## Document Info
# KPI_for_MoShell
# This data may be used and/or copied only with the prior written permission of Ericsson or in accordance with the terms and conditions stipulated in the contract or agreement under which the data has been supplied.
#
#v 1.0 | 2025-05-24 | T. Malkiewicz | Document is compiant with KPI Measurement Description 25Q2 PDN3 V5 A
#v 1.1 | 2025-05-30 | T. Malkiewicz | Double KPI names sorted
#v 1.2 | 2025-06-30 | T. Malkiewicz
#***************************************************************************************************************
The formula names should not start with "pm"
Variable names starting with De_ are decompressions of compressed counters using decompressArray() function.
The formula expressions may use the following functions:
- exponent(VALUE,2)
- Pwr(x,y) - calculates x^y
- log10($x) - Calculate the base 10 log of $x. Useful for mathematics involving dB.
- WeightedAverage($array, $weightingarray, $bin) - Return weighted average. Each element of the array is multiplied by the corresponding element of the weighting array, then total is divided by the sum of the elements in the array.
- Max($array) - Return max of elements in array
- Min($array) - Return min of elements in array
- MaxNonZeroIndex($array) - Return the highest index with a non-zero value
- MaxWeightedNonZeroIndex($array,$weightingarray) - Return the weighted value of the highest index with a non-zero value in counter array
- MinNonZeroIndex($array) - Return the lowest index with a non-zero value
- MinWeightedNonZeroIndex($array,$weightingarray) - Return the weighted value of the lowest index with a non-zero value in counter array
- MaximumWeightedValue($array, $weightingarray) - Return the value within the weighted array which occurs the most in the counter array
- Sum($array) - Return sum of elements in array
- SumArrayElements($array) - Return sum of elements in array
- SumSub($array, start, end) - Return sum of elements in array from element start to element end - $array (Ref to array)
- SumArrays($array1[,$array2,...]) - Return an array which is the indexed sum of each supplied array. ie all elements at index 0 are summed for each array.
- Percentile($percentile, $array)- Return the supplied percentile of the given array.
- WeightedPercentile($percentile, $array, $weightingarray, $interpolation, $start) - Return weighted percentile. Each element of the array is multiplied by the corresponding element of the weighting array, the resulting array is then used to calculate the given percentile.
- ArrayAdd($offset,$array) - Return an array where each element has been offset by the supplied value
- DivideArrays($numArray,$denArray) - Return the numerator array divided by the denominator array, one element at a time
- MultiplyArrays($array1[,$array2,...]) - Return an array which is the indexed multiply of each supplied array. ie all elements at index 0 are summed for each array.
- ArrayMultiply($coefficient,$array) - Return an array where each element has been multiplied by the supplied coefficient
- PadArray($array, $range[, $value]) - Pads an array to the given size, using the given value.
- MapArray($sub, $array[, $array2...][, $indexes]) - Apply an operation to each element of one or more arrays, returning an array containing the results of each operation.
- PdfNormal($pdfCounter) - Returns a normalized version of an input PDF array - such that the sum of all bins is 100
- StdDev($array) - Return Standard Deviation of an array.
- WeightedStdDev($array, $weightingarray, $bin) - Return weighted std dev.
Array counters may be indexed in the following way:
- Uncompressed PDF counters: pmCaScheduledDlSum[0] OR @{pmCaScheduledDlSum}[0]
- Compressed PDF counters, decompressed using decompressArray: @{De_PdcchCceUsedDlQci}[1]
Flex PM Counter naming convention depends on the definition set in PmFlexCounterFilter.counterNameSuffix attribute - this definition is customer dependent and is not standardized. KPIs based on Flex counters may need to be adjusted to the particular naming convention of Flex Counters.
NR_ROP is a count of ROPs specified with the -m switch
Formulas that are divided by the ROP duration (900) have to be divided instead by ROP_Duration * NR_ROP (900 * NR_ROP), otherwise the KPI will be wrong when it is aggregated over a period of several ROP
The KPIs are Compliant to KPI Measurement Description 5/1550-CSH 103 704 CX and N25Q1 as well as the YAML files.
https://erilink.ericsson.se/eridoc/erl/objectId/09004cff877db904?docno=5/1550-CSH103704Uen&action=current&format=msw8
The formulas are generated from file KPI_for_MoShell latest version
Field Descriptions
1. No# - row number, purely technical may not be attached to a particular KPI in future versions.
2. Chapter – Chapter from the KPI Measurement Description 5/1550-CSH 103 704 Uen document, there for future reference to the KPI document
3. MO – MO for which the KPI is. The KPI may consist of several MOs (rare) or the KPI is suited for several MOs (eg EutranCellFDD & EutranCellTDD)
4. LTE/NR/CAT – Observability area. The KPI may be both for NR & LTE area, although these are only 30 cases – I will clear them in the future. For the moment, treat them as LTE KPIs
5. Type: Active/Passive – Passive: are deemed applicable to a stability test environment, BAT traffic (thus multi-UE) and over longer period, thus a % success rate KPI is quite likely to be the same (within smaller margins of error) on repeated tests. Active: these are measurements with more single UE focus (typically non counter based) e.g. services like http, ftp, icmp (ping) - very specific ideal conditions to test benchmark/pre-standard.
6. Observability Area – Accessibility, Availability, Equipment, Focus Feature, Integrity, Max Load, Mobility, Other, Resources, Retainability, Servicebility, Spectral Efficiency, System Load, Utilization.
7. Validity – Valid (KPI is valid according to latest data), Depreciated (KPI is depreciated and may have been superseded by a valid one) or CUSTOM SPECIFIC (KPI has been designed for a particular Customer)
8. Introduced in – SW release when KPI was introduced
9. Depreciated in – If KPI has been depreciated, release is provided.
10. KPI # - KPI ID set in the KPI Measurement Description 5/1550-CSH 103 704 Uen document
11. Used – Y (KPI is to be included in FORMULA file), N or blank (KPI not to be included in FORMULA document), NO_COUNTERS (KPI does not contain valid counters)
12. KPI_Name – KPI name used in MoShell
13. Formula MoShell Format – Formula to be used in Moshell
14. KPI Name – KPI name taken from KPI Measurement Description 5/1550-CSH 103 704 Uen document
15. Unit – KPI Unit
16. Formula – KPI formula from KPI Measurement Description 5/1550-CSH 103 704 Uen document
17. Description - KPI description based on information from KPI Measurement Description 5/1550-CSH 103 704 Uen document
18. Use BAT (Y/N) - KPI info from KPI Measurement Description 5/1550-CSH 103 704 Uen document
19. Yaml file – Y (Valid Yamal file(s) are included, KPI based on YAML files), N (no YAML files available
20. YAML SIMPLE 1 – YAML file name
21. YAML SIMPLE 2 – YAML file name (2nd, if existing)
22. YAML 1 – full YAML hypertext link
23. YAML 2 – full YAML hypertext link (2nd, if existing)
24. MARS requirement – additional information on the KPI, usually a link to internal Ericsson documentation
CMDs:
Produce LTE Formula File | awk -F'\t' '$4 == "LTE" && $11 == "Y" { print $12 " = " $13 }' KPI.txt ¦ sed 's/"//g' > FORMULA_LTE.txt
Produce NR Formula File | awk -F'\t' '$4 == "NR" && $11 == "Y" { print $12 " = " $13 }' KPI.txt ¦ sed 's/"//g' > FORMULA_NR.txt
Produce LTE Formula File with decompressions appended | (sh -c 'awk -F"\t" '\''$4 == "LTE" && $11 == "Y" { print $12 " = " $13 }'\'' KPI.txt ¦ sed '\''s/"//g'\'' ¦ sort -t'=' -k1,1 ; cat Decompressions.txt') > FORMULA_LTE.txt
Produce NR Formula File with decompressions appended | (sh -c 'awk -F"\t" '\''$4 == "NR" && $11 == "Y" { print $12 " = " $13 }'\'' KPI.txt ¦ sed '\''s/"//g'\'' ¦ sort -t'=' -k1,1 ; cat Decompressions.txt') > FORMULA_NR.txt
Produce LTE Formula File with decompressions appended & header file prepended | (sh -c 'cat Header_LTE.txt; awk -F"\t" '\''$4 == "LTE" && $11 == "Y" { print $12 " = " $13 }'\'' KPI.txt ¦ sed '\''s/"//g'\''; cat Decompressions.txt') > FORMULA_LTE.txt
Produce NR Formula File with decompressions appended & header file prepended | (sh -c 'cat Header_NR.txt; awk -F"\t" '\''$4 == "NR" && $11 == "Y" { print $12 " = " $13 }'\'' KPI.txt ¦ sed '\''s/"//g'\''; cat Decompressions.txt') > FORMULA_NR.txt

## KPIs
No# | Chapter | MO | LTE/NR/CAT | Type: Active/Passive | Observability Area | Validity | Introduced in | Depreciated in | KPI # | Used | Comment | KPI_Name | Formula MoShell Format | KPI Name | Unit | Formula | Description | Use BAT (Y/N) | Yaml file | YAML SIMPLE 1 | YAML SIMPLE 2 | YAML 1 | YAML 2 | MARS requirement link for acceptance criteria or MR number and NDS link for initiating document
1 | 4.1.0 | N/A |  | A | Focus feature/Availability | Valid | 17 |  | CORE-F-PI:01 |  |  |  | NO_FORMULA | Integration time when using GPS Synchronization as only synchronization source |  | NO_FORMULA |  | N | N |  |  |  |  | https://mars.internal.ericsson.com/eMatrix/jsp/mars/general/infoObjectDetails.jsp?obid=24497.44939.8105.35032
2 | 4.2.0 | N/A |  | A | Focus feature/Availability | Valid | 17 |  | CORE-F-PI:02 |  |  |  | NO_FORMULA | Integration time when using Synchronization over IP (SoIP) as only Synchronization source |  | NO_FORMULA |  | N | N |  |  |  |  | https://mars.internal.ericsson.com/eMatrix/jsp/mars/general/infoObjectDetails.jsp?obid=24497.44939.8105.38025
3 | 5.1.0 | EUtranCellFDD/TDD | LTE | P | Accessibility | Valid | 17.Q2 (27) |  | CORE-B-KPI:02 | Y |  | Acc_InitialERabEstabSuccRate | 100 * ( pmRrcConnEstabSucc / ( pmRrcConnEstabAtt - pmRrcConnEstabAttReatt - pmRrcConnEstabFailMmeOvlMos - pmRrcConnEstabFailMmeOvlMod ) ) * ( pmS1SigConnEstabSucc / ( pmS1SigConnEstabAtt - pmS1SigConnEstabFailMmeOvlMos ) ) * ( pmErabEstabSuccInit / pmErabEstabAttInit ) | Initial E-RAB Establishment Success Rate | [%] | 100 * ( pmRrcConnEstabSucc / ( pmRrcConnEstabAtt - pmRrcConnEstabAttReatt - pmRrcConnEstabFailMmeOvlMos - pmRrcConnEstabFailMmeOvlMod ) ) * ( pmS1SigConnEstabSucc / ( pmS1SigConnEstabAtt - pmS1SigConnEstabFailMmeOvlMos ) ) * ( pmErabEstabSuccInit / pmErabEstabAttInit ) | Split out formula into Mta, Mod and Mos sub-counters are NOT thought valuable for the QCI-agnostic counter.\nNote: If a RRC Connection Establishment reattempt is rejected due to high load or overload, then although pmRrcConnEstabAtt will be pegged, pmRrcConnEstabAttReatt will NOT be pegged for the reattempt, thus some double counting of the attempt is possible.\nNote: The pmRrcConnEstabAtt counter is not stepped when the cell soft lock has started, even though the UE can still try to make RRC Connection Requests until the cell becomes locked and UE may receive a RRC connection reject.\nNote: Cat-M1 UE device impact in this KPI can be compensated and the corresponding Cat-M1 only KPI is also available. | Y | Y | initial_erab_establishment_success_rate.yaml |  | initial_erab_establishment_success_rate.yaml |  | https://erilink.ericsson.se/eridoc/erl/objectId/09004cff8b8dcec4?docno=146/10268-300/FCP1314742Uen&action=current&format=msw8
4 | 5.1.1 | EUtranCellFDD/TDD | NR | P | Accessibility | Valid | 18.Q4 |  | CORE-B-PI:1023 | N |  | Acc_EndcDiffInitialERabEstabSuccRate_EndcxTo99 | 100 * ( pmRrcConnEstabSucc / ( pmRrcConnEstabAtt - pmRrcConnEstabAttReatt - pmRrcConnEstabFailMmeOvlMos - pmRrcConnEstabFailMmeOvlMod ) ) * ( pmS1SigConnEstabSucc / ( pmS1SigConnEstabAtt - pmS1SigConnEstabFailMmeOvlMos ) ) * ( pmFlexErabEstabSuccInit_EndcXTo99 / pmFlexErabEstabAttInit_EndcXTo99 ) | Differentiated Initial E-RAB Establishment, ENDC stage XTo99 | [%] | 100 * ( pmRrcConnEstabSucc / ( pmRrcConnEstabAtt - pmRrcConnEstabAttReatt - pmRrcConnEstabFailMmeOvlMos - pmRrcConnEstabFailMmeOvlMod ) ) * ( pmS1SigConnEstabSucc / ( pmS1SigConnEstabAtt - pmS1SigConnEstabFailMmeOvlMos ) ) * ( pmFlexErabEstabSuccInit_EndcXTo99 / pmFlexErabEstabAttInit_EndcXTo99 ) | Flex PM Counter naming convention depends on the definition set in PmFlexCounterFilter.counterNameSuffix attribute - this definition is customer dependent and is not standardized. KPIs based on Flex counters may need to be adjusted to the particular naming convention of Flex Counters | Y | Y | differentiated_initial_erab_establishment_success_rate.yaml | differentiated_initial_erab_establishment_success_rate_captured_in_enodeb.yaml | https://gerrit.ericsson.se/#/c/13464683/6/omf/kpiBl/kpiRiDefinitions/model/kpi/L22Q4.2/radionode/accessibility/differentiated_initial_erab_establishment_success_rate.yaml | https://gerrit.ericsson.se/#/c/13464683/6/omf/kpiBl/kpiRiDefinitions/model/kpi/N22Q4.3/nr_nsa/accessibility/differentiated_initial_erab_establishment_success_rate_captured_in_enodeb.yaml
5 | 5.1.1 | EUtranCellFDD/TDD | NR | P | Accessibility | Valid | 18.Q4 |  | CORE-B-PI:1023 | Y |  | Acc_EndcDiffInitialERabEstabSuccRate_Endc0To99 | 100 * ( pmRrcConnEstabSucc / ( pmRrcConnEstabAtt - pmRrcConnEstabAttReatt - pmRrcConnEstabFailMmeOvlMos - pmRrcConnEstabFailMmeOvlMod ) ) * ( pmS1SigConnEstabSucc / ( pmS1SigConnEstabAtt - pmS1SigConnEstabFailMmeOvlMos ) ) * ( pmFlexErabEstabSuccInit_Endc0To99 / pmFlexErabEstabAttInit_Endc0To99 ) | Differentiated Initial E-RAB Establishment, ENDC stage 0To99 | [%] | 100 * ( pmRrcConnEstabSucc / ( pmRrcConnEstabAtt - pmRrcConnEstabAttReatt - pmRrcConnEstabFailMmeOvlMos - pmRrcConnEstabFailMmeOvlMod ) ) * ( pmS1SigConnEstabSucc / ( pmS1SigConnEstabAtt - pmS1SigConnEstabFailMmeOvlMos ) ) * ( pmFlexErabEstabSuccInit_Endc0To99 / pmFlexErabEstabAttInit_Endc0To99 ) | Flex PM Counter naming convention depends on the definition set in PmFlexCounterFilter.counterNameSuffix attribute - this definition is customer dependent and is not standardized. KPIs based on Flex counters may need to be adjusted to the particular naming convention of Flex Counters | Y | Y | differentiated_initial_erab_establishment_success_rate.yaml | differentiated_initial_erab_establishment_success_rate_captured_in_enodeb.yaml | https://gerrit.ericsson.se/#/c/13464683/6/omf/kpiBl/kpiRiDefinitions/model/kpi/L22Q4.2/radionode/accessibility/differentiated_initial_erab_establishment_success_rate.yaml | https://gerrit.ericsson.se/#/c/13464683/6/omf/kpiBl/kpiRiDefinitions/model/kpi/N22Q4.3/nr_nsa/accessibility/differentiated_initial_erab_establishment_success_rate_captured_in_enodeb.yaml
6 | 5.1.1 | EUtranCellFDD/TDD | NR | P | Accessibility | Valid | 18.Q4 |  | CORE-B-PI:1023 | Y |  | Acc_EndcDiffInitialERabEstabSuccRate_Endc1To99 | 100 * ( pmRrcConnEstabSucc / ( pmRrcConnEstabAtt - pmRrcConnEstabAttReatt - pmRrcConnEstabFailMmeOvlMos - pmRrcConnEstabFailMmeOvlMod ) ) * ( pmS1SigConnEstabSucc / ( pmS1SigConnEstabAtt - pmS1SigConnEstabFailMmeOvlMos ) ) * ( pmFlexErabEstabSuccInit_Endc1To99 / pmFlexErabEstabAttInit_Endc1To99 ) | Differentiated Initial E-RAB Establishment, ENDC stage 1To99 | [%] | 100 * ( pmRrcConnEstabSucc / ( pmRrcConnEstabAtt - pmRrcConnEstabAttReatt - pmRrcConnEstabFailMmeOvlMos - pmRrcConnEstabFailMmeOvlMod ) ) * ( pmS1SigConnEstabSucc / ( pmS1SigConnEstabAtt - pmS1SigConnEstabFailMmeOvlMos ) ) * ( pmFlexErabEstabSuccInit_Endc1To99 / pmFlexErabEstabAttInit_Endc1To99 ) | Flex PM Counter naming convention depends on the definition set in PmFlexCounterFilter.counterNameSuffix attribute - this definition is customer dependent and is not standardized. KPIs based on Flex counters may need to be adjusted to the particular naming convention of Flex Counters | Y | Y | differentiated_initial_erab_establishment_success_rate.yaml | differentiated_initial_erab_establishment_success_rate_captured_in_enodeb.yaml | https://gerrit.ericsson.se/#/c/13464683/6/omf/kpiBl/kpiRiDefinitions/model/kpi/L22Q4.2/radionode/accessibility/differentiated_initial_erab_establishment_success_rate.yaml | https://gerrit.ericsson.se/#/c/13464683/6/omf/kpiBl/kpiRiDefinitions/model/kpi/N22Q4.3/nr_nsa/accessibility/differentiated_initial_erab_establishment_success_rate_captured_in_enodeb.yaml
7 | 5.1.1 | EUtranCellFDD/TDD | NR | P | Accessibility | Valid | 18.Q4 |  | CORE-B-PI:1023 | Y |  | Acc_EndcDiffInitialERabEstabSuccRate_Endc2To99 | 100 * ( pmRrcConnEstabSucc / ( pmRrcConnEstabAtt - pmRrcConnEstabAttReatt - pmRrcConnEstabFailMmeOvlMos - pmRrcConnEstabFailMmeOvlMod ) ) * ( pmS1SigConnEstabSucc / ( pmS1SigConnEstabAtt - pmS1SigConnEstabFailMmeOvlMos ) ) * ( pmFlexErabEstabSuccInit_Endc2To99 / pmFlexErabEstabAttInit_Endc2To99 ) | Differentiated Initial E-RAB Establishment, ENDC stage 2To99 | [%] | 100 * ( pmRrcConnEstabSucc / ( pmRrcConnEstabAtt - pmRrcConnEstabAttReatt - pmRrcConnEstabFailMmeOvlMos - pmRrcConnEstabFailMmeOvlMod ) ) * ( pmS1SigConnEstabSucc / ( pmS1SigConnEstabAtt - pmS1SigConnEstabFailMmeOvlMos ) ) * ( pmFlexErabEstabSuccInit_Endc2To99 / pmFlexErabEstabAttInit_Endc2To99 ) | Flex PM Counter naming convention depends on the definition set in PmFlexCounterFilter.counterNameSuffix attribute - this definition is customer dependent and is not standardized. KPIs based on Flex counters may need to be adjusted to the particular naming convention of Flex Counters | Y | Y | differentiated_initial_erab_establishment_success_rate.yaml | differentiated_initial_erab_establishment_success_rate_captured_in_enodeb.yaml | https://gerrit.ericsson.se/#/c/13464683/6/omf/kpiBl/kpiRiDefinitions/model/kpi/L22Q4.2/radionode/accessibility/differentiated_initial_erab_establishment_success_rate.yaml | https://gerrit.ericsson.se/#/c/13464683/6/omf/kpiBl/kpiRiDefinitions/model/kpi/N22Q4.3/nr_nsa/accessibility/differentiated_initial_erab_establishment_success_rate_captured_in_enodeb.yaml
8 | 5.1.2 | EUtranCellFDD/TDD | LTE | P | Accessibility | Valid | 18.Q4 |  | CORE-B-PI:1024 |  |  |  | 100 * ( pmRrcConnEstabSucc / ( pmRrcConnEstabAtt - pmRrcConnEstabAttReatt - pmRrcConnEstabFailMmeOvlMos - pmRrcConnEstabFailMmeOvlMod ) ) * ( pmS1SigConnEstabSucc / ( pmS1SigConnEstabAtt - pmS1SigConnEstabFailMmeOvlMos ) ) * ( pmFlexErabEstabSuccInit_CeLevelX / pmFlexErabEstabAttInit_CeLevelX ) | Differentiated Initial E-RAB Establishment, CeLevelX | [%] | 100 * ( pmRrcConnEstabSucc / ( pmRrcConnEstabAtt - pmRrcConnEstabAttReatt - pmRrcConnEstabFailMmeOvlMos - pmRrcConnEstabFailMmeOvlMod ) ) * ( pmS1SigConnEstabSucc / ( pmS1SigConnEstabAtt - pmS1SigConnEstabFailMmeOvlMos ) ) * ( pmFlexErabEstabSuccInit_CeLevelX / pmFlexErabEstabAttInit_CeLevelX ) | Flex PM Counter naming convention depends on the definition set in PmFlexCounterFilter.counterNameSuffix attribute - this definition is customer dependent and is not standardized. KPIs based on Flex counters may need to be adjusted to the particular naming convention of Flex Counters | Y | Y | differentiated_initial_erab_establishment_success_rate.yaml |  | https://gerrit.ericsson.se/#/c/13464683/6/omf/kpiBl/kpiRiDefinitions/model/kpi/L22Q4.2/radionode/accessibility/differentiated_initial_erab_establishment_success_rate.yaml
9 | 5.1.2 | EUtranCellFDD/TDD | LTE | P | Accessibility | Valid | 18.Q4 |  | CORE-B-PI:1024 |  |  |  | 100 * ( pmRrcConnEstabSucc / ( pmRrcConnEstabAtt - pmRrcConnEstabAttReatt - pmRrcConnEstabFailMmeOvlMos - pmRrcConnEstabFailMmeOvlMod ) ) * ( pmS1SigConnEstabSucc / ( pmS1SigConnEstabAtt - pmS1SigConnEstabFailMmeOvlMos ) ) * ( pmFlexErabEstabSuccInit_CeLevel0 / pmFlexErabEstabAttInit_CeLevel0 ) | Differentiated Initial E-RAB Establishment, CeLevel0 | [%] | 100 * ( pmRrcConnEstabSucc / ( pmRrcConnEstabAtt - pmRrcConnEstabAttReatt - pmRrcConnEstabFailMmeOvlMos - pmRrcConnEstabFailMmeOvlMod ) ) * ( pmS1SigConnEstabSucc / ( pmS1SigConnEstabAtt - pmS1SigConnEstabFailMmeOvlMos ) ) * ( pmFlexErabEstabSuccInit_CeLevel0 / pmFlexErabEstabAttInit_CeLevel0 ) | Flex PM Counter naming convention depends on the definition set in PmFlexCounterFilter.counterNameSuffix attribute - this definition is customer dependent and is not standardized. KPIs based on Flex counters may need to be adjusted to the particular naming convention of Flex Counters | Y | Y | differentiated_initial_erab_establishment_success_rate.yaml |  | https://gerrit.ericsson.se/#/c/13464683/6/omf/kpiBl/kpiRiDefinitions/model/kpi/L22Q4.2/radionode/accessibility/differentiated_initial_erab_establishment_success_rate.yaml
10 | 5.1.2 | EUtranCellFDD/TDD | LTE | P | Accessibility | Valid | 18.Q4 |  | CORE-B-PI:1024 |  |  |  | 100 * ( pmRrcConnEstabSucc / ( pmRrcConnEstabAtt - pmRrcConnEstabAttReatt - pmRrcConnEstabFailMmeOvlMos - pmRrcConnEstabFailMmeOvlMod ) ) * ( pmS1SigConnEstabSucc / ( pmS1SigConnEstabAtt - pmS1SigConnEstabFailMmeOvlMos ) ) * ( pmFlexErabEstabSuccInit_CeLevel1 / pmFlexErabEstabAttInit_CeLevel1 ) | Differentiated Initial E-RAB Establishment, CeLevel1 | [%] | 100 * ( pmRrcConnEstabSucc / ( pmRrcConnEstabAtt - pmRrcConnEstabAttReatt - pmRrcConnEstabFailMmeOvlMos - pmRrcConnEstabFailMmeOvlMod ) ) * ( pmS1SigConnEstabSucc / ( pmS1SigConnEstabAtt - pmS1SigConnEstabFailMmeOvlMos ) ) * ( pmFlexErabEstabSuccInit_CeLevel1 / pmFlexErabEstabAttInit_CeLevel1 ) | Flex PM Counter naming convention depends on the definition set in PmFlexCounterFilter.counterNameSuffix attribute - this definition is customer dependent and is not standardized. KPIs based on Flex counters may need to be adjusted to the particular naming convention of Flex Counters | Y | Y | differentiated_initial_erab_establishment_success_rate.yaml |  | https://gerrit.ericsson.se/#/c/13464683/6/omf/kpiBl/kpiRiDefinitions/model/kpi/L22Q4.2/radionode/accessibility/differentiated_initial_erab_establishment_success_rate.yaml
11 | 5.1.2 | EUtranCellFDD/TDD | LTE | P | Accessibility | Valid | 18.Q4 |  | CORE-B-PI:1024 |  |  |  | 100 * ( pmRrcConnEstabSucc / ( pmRrcConnEstabAtt - pmRrcConnEstabAttReatt - pmRrcConnEstabFailMmeOvlMos - pmRrcConnEstabFailMmeOvlMod ) ) * ( pmS1SigConnEstabSucc / ( pmS1SigConnEstabAtt - pmS1SigConnEstabFailMmeOvlMos ) ) * ( pmFlexErabEstabSuccInit_CeLevel2 / pmFlexErabEstabAttInit_CeLevel2 ) | Differentiated Initial E-RAB Establishment, CeLevel2 | [%] | 100 * ( pmRrcConnEstabSucc / ( pmRrcConnEstabAtt - pmRrcConnEstabAttReatt - pmRrcConnEstabFailMmeOvlMos - pmRrcConnEstabFailMmeOvlMod ) ) * ( pmS1SigConnEstabSucc / ( pmS1SigConnEstabAtt - pmS1SigConnEstabFailMmeOvlMos ) ) * ( pmFlexErabEstabSuccInit_CeLevel2 / pmFlexErabEstabAttInit_CeLevel2 ) | Flex PM Counter naming convention depends on the definition set in PmFlexCounterFilter.counterNameSuffix attribute - this definition is customer dependent and is not standardized. KPIs based on Flex counters may need to be adjusted to the particular naming convention of Flex Counters | Y | Y | differentiated_initial_erab_establishment_success_rate.yaml |  | https://gerrit.ericsson.se/#/c/13464683/6/omf/kpiBl/kpiRiDefinitions/model/kpi/L22Q4.2/radionode/accessibility/differentiated_initial_erab_establishment_success_rate.yaml
12 | 5.1.2 | EUtranCellFDD/TDD | LTE | P | Accessibility | Valid | 18.Q4 |  | CORE-B-PI:1024 |  |  |  | 100 * ( pmRrcConnEstabSucc / ( pmRrcConnEstabAtt - pmRrcConnEstabAttReatt - pmRrcConnEstabFailMmeOvlMos - pmRrcConnEstabFailMmeOvlMod ) ) * ( pmS1SigConnEstabSucc / ( pmS1SigConnEstabAtt - pmS1SigConnEstabFailMmeOvlMos ) ) * ( pmFlexErabEstabSuccInit_CeLevel3 / pmFlexErabEstabAttInit_CeLevel3 ) | Differentiated Initial E-RAB Establishment, CeLevel3 | [%] | 100 * ( pmRrcConnEstabSucc / ( pmRrcConnEstabAtt - pmRrcConnEstabAttReatt - pmRrcConnEstabFailMmeOvlMos - pmRrcConnEstabFailMmeOvlMod ) ) * ( pmS1SigConnEstabSucc / ( pmS1SigConnEstabAtt - pmS1SigConnEstabFailMmeOvlMos ) ) * ( pmFlexErabEstabSuccInit_CeLevel3 / pmFlexErabEstabAttInit_CeLevel3 ) | Flex PM Counter naming convention depends on the definition set in PmFlexCounterFilter.counterNameSuffix attribute - this definition is customer dependent and is not standardized. KPIs based on Flex counters may need to be adjusted to the particular naming convention of Flex Counters | Y | Y | differentiated_initial_erab_establishment_success_rate.yaml |  | https://gerrit.ericsson.se/#/c/13464683/6/omf/kpiBl/kpiRiDefinitions/model/kpi/L22Q4.2/radionode/accessibility/differentiated_initial_erab_establishment_success_rate.yaml
13 | 5.1.3 | EUtranCellFDD/TDD | LTE | P | Accessibility | Valid | 18.Q4 |  | CORE-B-PI:1025 |  |  |  | 100 * ( pmRrcConnEstabSucc / ( pmRrcConnEstabAtt - pmRrcConnEstabAttReatt - pmRrcConnEstabFailMmeOvlMos - pmRrcConnEstabFailMmeOvlMod ) ) * ( pmS1SigConnEstabSucc / ( pmS1SigConnEstabAtt - pmS1SigConnEstabFailMmeOvlMos ) ) * ( pmFlexErabEstabSuccInit_QciXCeLevelY / pmFlexErabEstabAttInit_QciXCeLevelY ) | Differentiated Initial E-RAB Establishment, QciXCeLevelY | [%] | 100 * ( pmRrcConnEstabSucc / ( pmRrcConnEstabAtt - pmRrcConnEstabAttReatt - pmRrcConnEstabFailMmeOvlMos - pmRrcConnEstabFailMmeOvlMod ) ) * ( pmS1SigConnEstabSucc / ( pmS1SigConnEstabAtt - pmS1SigConnEstabFailMmeOvlMos ) ) * ( pmFlexErabEstabSuccInit_QciXCeLevelY / pmFlexErabEstabAttInit_QciXCeLevelY ) | Flex PM Counter naming convention depends on the definition set in PmFlexCounterFilter.counterNameSuffix attribute - this definition is customer dependent and is not standardized. KPIs based on Flex counters may need to be adjusted to the particular naming convention of Flex Counters | Y | Y | differentiated_initial_erab_establishment_success_rate.yaml |  | https://gerrit.ericsson.se/#/c/13464683/6/omf/kpiBl/kpiRiDefinitions/model/kpi/L22Q4.2/radionode/accessibility/differentiated_initial_erab_establishment_success_rate.yaml
14 | 5.1.3 | EUtranCellFDD/TDD | LTE | P | Accessibility | Valid | 18.Q4 |  | CORE-B-PI:1025 |  |  |  | 100 * ( pmRrcConnEstabSucc / ( pmRrcConnEstabAtt - pmRrcConnEstabAttReatt - pmRrcConnEstabFailMmeOvlMos - pmRrcConnEstabFailMmeOvlMod ) ) * ( pmS1SigConnEstabSucc / ( pmS1SigConnEstabAtt - pmS1SigConnEstabFailMmeOvlMos ) ) * ( pmFlexErabEstabSuccInit_Qci1CeLevel0 / pmFlexErabEstabAttInit_Qci1CeLevel0 ) | Differentiated Initial E-RAB Establishment, Qci1CeLevel0 | [%] | 100 * ( pmRrcConnEstabSucc / ( pmRrcConnEstabAtt - pmRrcConnEstabAttReatt - pmRrcConnEstabFailMmeOvlMos - pmRrcConnEstabFailMmeOvlMod ) ) * ( pmS1SigConnEstabSucc / ( pmS1SigConnEstabAtt - pmS1SigConnEstabFailMmeOvlMos ) ) * ( pmFlexErabEstabSuccInit_Qci1CeLevel0 / pmFlexErabEstabAttInit_Qci1CeLevel0 ) | Flex PM Counter naming convention depends on the definition set in PmFlexCounterFilter.counterNameSuffix attribute - this definition is customer dependent and is not standardized. KPIs based on Flex counters may need to be adjusted to the particular naming convention of Flex Counters | Y | Y | differentiated_initial_erab_establishment_success_rate.yaml |  | https://gerrit.ericsson.se/#/c/13464683/6/omf/kpiBl/kpiRiDefinitions/model/kpi/L22Q4.2/radionode/accessibility/differentiated_initial_erab_establishment_success_rate.yaml
15 | 5.1.3 | EUtranCellFDD/TDD | LTE | P | Accessibility | Valid | 18.Q4 |  | CORE-B-PI:1025 |  |  |  | 100 * ( pmRrcConnEstabSucc / ( pmRrcConnEstabAtt - pmRrcConnEstabAttReatt - pmRrcConnEstabFailMmeOvlMos - pmRrcConnEstabFailMmeOvlMod ) ) * ( pmS1SigConnEstabSucc / ( pmS1SigConnEstabAtt - pmS1SigConnEstabFailMmeOvlMos ) ) * ( pmFlexErabEstabSuccInit_Qci1CeLevel1 / pmFlexErabEstabAttInit_Qci1CeLevel1 ) | Differentiated Initial E-RAB Establishment, Qci1CeLevel1 | [%] | 100 * ( pmRrcConnEstabSucc / ( pmRrcConnEstabAtt - pmRrcConnEstabAttReatt - pmRrcConnEstabFailMmeOvlMos - pmRrcConnEstabFailMmeOvlMod ) ) * ( pmS1SigConnEstabSucc / ( pmS1SigConnEstabAtt - pmS1SigConnEstabFailMmeOvlMos ) ) * ( pmFlexErabEstabSuccInit_Qci1CeLevel1 / pmFlexErabEstabAttInit_Qci1CeLevel1 ) | Flex PM Counter naming convention depends on the definition set in PmFlexCounterFilter.counterNameSuffix attribute - this definition is customer dependent and is not standardized. KPIs based on Flex counters may need to be adjusted to the particular naming convention of Flex Counters | Y | Y | differentiated_initial_erab_establishment_success_rate.yaml |  | https://gerrit.ericsson.se/#/c/13464683/6/omf/kpiBl/kpiRiDefinitions/model/kpi/L22Q4.2/radionode/accessibility/differentiated_initial_erab_establishment_success_rate.yaml
16 | 5.1.3 | EUtranCellFDD/TDD | LTE | P | Accessibility | Valid | 18.Q4 |  | CORE-B-PI:1025 |  |  |  | 100 * ( pmRrcConnEstabSucc / ( pmRrcConnEstabAtt - pmRrcConnEstabAttReatt - pmRrcConnEstabFailMmeOvlMos - pmRrcConnEstabFailMmeOvlMod ) ) * ( pmS1SigConnEstabSucc / ( pmS1SigConnEstabAtt - pmS1SigConnEstabFailMmeOvlMos ) ) * ( pmFlexErabEstabSuccInit_Qci1CeLevel2 / pmFlexErabEstabAttInit_Qci1CeLevel2 ) | Differentiated Initial E-RAB Establishment, Qci1CeLevel2 | [%] | 100 * ( pmRrcConnEstabSucc / ( pmRrcConnEstabAtt - pmRrcConnEstabAttReatt - pmRrcConnEstabFailMmeOvlMos - pmRrcConnEstabFailMmeOvlMod ) ) * ( pmS1SigConnEstabSucc / ( pmS1SigConnEstabAtt - pmS1SigConnEstabFailMmeOvlMos ) ) * ( pmFlexErabEstabSuccInit_Qci1CeLevel2 / pmFlexErabEstabAttInit_Qci1CeLevel2 ) | Flex PM Counter naming convention depends on the definition set in PmFlexCounterFilter.counterNameSuffix attribute - this definition is customer dependent and is not standardized. KPIs based on Flex counters may need to be adjusted to the particular naming convention of Flex Counters | Y | Y | differentiated_initial_erab_establishment_success_rate.yaml |  | https://gerrit.ericsson.se/#/c/13464683/6/omf/kpiBl/kpiRiDefinitions/model/kpi/L22Q4.2/radionode/accessibility/differentiated_initial_erab_establishment_success_rate.yaml
17 | 5.1.3 | EUtranCellFDD/TDD | LTE | P | Accessibility | Valid | 18.Q4 |  | CORE-B-PI:1025 |  |  |  | 100 * ( pmRrcConnEstabSucc / ( pmRrcConnEstabAtt - pmRrcConnEstabAttReatt - pmRrcConnEstabFailMmeOvlMos - pmRrcConnEstabFailMmeOvlMod ) ) * ( pmS1SigConnEstabSucc / ( pmS1SigConnEstabAtt - pmS1SigConnEstabFailMmeOvlMos ) ) * ( pmFlexErabEstabSuccInit_Qci1CeLevel3 / pmFlexErabEstabAttInit_Qci1CeLevel3 ) | Differentiated Initial E-RAB Establishment, Qci1CeLevel3 | [%] | 100 * ( pmRrcConnEstabSucc / ( pmRrcConnEstabAtt - pmRrcConnEstabAttReatt - pmRrcConnEstabFailMmeOvlMos - pmRrcConnEstabFailMmeOvlMod ) ) * ( pmS1SigConnEstabSucc / ( pmS1SigConnEstabAtt - pmS1SigConnEstabFailMmeOvlMos ) ) * ( pmFlexErabEstabSuccInit_Qci1CeLevel3 / pmFlexErabEstabAttInit_Qci1CeLevel3 ) | Flex PM Counter naming convention depends on the definition set in PmFlexCounterFilter.counterNameSuffix attribute - this definition is customer dependent and is not standardized. KPIs based on Flex counters may need to be adjusted to the particular naming convention of Flex Counters | Y | Y | differentiated_initial_erab_establishment_success_rate.yaml |  | https://gerrit.ericsson.se/#/c/13464683/6/omf/kpiBl/kpiRiDefinitions/model/kpi/L22Q4.2/radionode/accessibility/differentiated_initial_erab_establishment_success_rate.yaml
18 | 5.1.3 | EUtranCellFDD/TDD | LTE | P | Accessibility | Valid | 18.Q4 |  | CORE-B-PI:1025 |  |  |  | 100 * ( pmRrcConnEstabSucc / ( pmRrcConnEstabAtt - pmRrcConnEstabAttReatt - pmRrcConnEstabFailMmeOvlMos - pmRrcConnEstabFailMmeOvlMod ) ) * ( pmS1SigConnEstabSucc / ( pmS1SigConnEstabAtt - pmS1SigConnEstabFailMmeOvlMos ) ) * ( pmFlexErabEstabSuccInit_Qci5CeLevel0 / pmFlexErabEstabAttInit_Qci5CeLevel0 ) | Differentiated Initial E-RAB Establishment, Qci5CeLevel0 | [%] | 100 * ( pmRrcConnEstabSucc / ( pmRrcConnEstabAtt - pmRrcConnEstabAttReatt - pmRrcConnEstabFailMmeOvlMos - pmRrcConnEstabFailMmeOvlMod ) ) * ( pmS1SigConnEstabSucc / ( pmS1SigConnEstabAtt - pmS1SigConnEstabFailMmeOvlMos ) ) * ( pmFlexErabEstabSuccInit_Qci5CeLevel0 / pmFlexErabEstabAttInit_Qci5CeLevel0 ) | Flex PM Counter naming convention depends on the definition set in PmFlexCounterFilter.counterNameSuffix attribute - this definition is customer dependent and is not standardized. KPIs based on Flex counters may need to be adjusted to the particular naming convention of Flex Counters | Y | Y | differentiated_initial_erab_establishment_success_rate.yaml |  | https://gerrit.ericsson.se/#/c/13464683/6/omf/kpiBl/kpiRiDefinitions/model/kpi/L22Q4.2/radionode/accessibility/differentiated_initial_erab_establishment_success_rate.yaml
19 | 5.1.3 | EUtranCellFDD/TDD | LTE | P | Accessibility | Valid | 18.Q4 |  | CORE-B-PI:1025 |  |  |  | 100 * ( pmRrcConnEstabSucc / ( pmRrcConnEstabAtt - pmRrcConnEstabAttReatt - pmRrcConnEstabFailMmeOvlMos - pmRrcConnEstabFailMmeOvlMod ) ) * ( pmS1SigConnEstabSucc / ( pmS1SigConnEstabAtt - pmS1SigConnEstabFailMmeOvlMos ) ) * ( pmFlexErabEstabSuccInit_Qci5CeLevel1 / pmFlexErabEstabAttInit_Qci5CeLevel1 ) | Differentiated Initial E-RAB Establishment, Qci5CeLevel1 | [%] | 100 * ( pmRrcConnEstabSucc / ( pmRrcConnEstabAtt - pmRrcConnEstabAttReatt - pmRrcConnEstabFailMmeOvlMos - pmRrcConnEstabFailMmeOvlMod ) ) * ( pmS1SigConnEstabSucc / ( pmS1SigConnEstabAtt - pmS1SigConnEstabFailMmeOvlMos ) ) * ( pmFlexErabEstabSuccInit_Qci5CeLevel1 / pmFlexErabEstabAttInit_Qci5CeLevel1 ) | Flex PM Counter naming convention depends on the definition set in PmFlexCounterFilter.counterNameSuffix attribute - this definition is customer dependent and is not standardized. KPIs based on Flex counters may need to be adjusted to the particular naming convention of Flex Counters | Y | Y | differentiated_initial_erab_establishment_success_rate.yaml |  | https://gerrit.ericsson.se/#/c/13464683/6/omf/kpiBl/kpiRiDefinitions/model/kpi/L22Q4.2/radionode/accessibility/differentiated_initial_erab_establishment_success_rate.yaml
20 | 5.1.3 | EUtranCellFDD/TDD | LTE | P | Accessibility | Valid | 18.Q4 |  | CORE-B-PI:1025 |  |  |  | 100 * ( pmRrcConnEstabSucc / ( pmRrcConnEstabAtt - pmRrcConnEstabAttReatt - pmRrcConnEstabFailMmeOvlMos - pmRrcConnEstabFailMmeOvlMod ) ) * ( pmS1SigConnEstabSucc / ( pmS1SigConnEstabAtt - pmS1SigConnEstabFailMmeOvlMos ) ) * ( pmFlexErabEstabSuccInit_Qci5CeLevel2 / pmFlexErabEstabAttInit_Qci5CeLevel2 ) | Differentiated Initial E-RAB Establishment, Qci5CeLevel2 | [%] | 100 * ( pmRrcConnEstabSucc / ( pmRrcConnEstabAtt - pmRrcConnEstabAttReatt - pmRrcConnEstabFailMmeOvlMos - pmRrcConnEstabFailMmeOvlMod ) ) * ( pmS1SigConnEstabSucc / ( pmS1SigConnEstabAtt - pmS1SigConnEstabFailMmeOvlMos ) ) * ( pmFlexErabEstabSuccInit_Qci5CeLevel2 / pmFlexErabEstabAttInit_Qci5CeLevel2 ) | Flex PM Counter naming convention depends on the definition set in PmFlexCounterFilter.counterNameSuffix attribute - this definition is customer dependent and is not standardized. KPIs based on Flex counters may need to be adjusted to the particular naming convention of Flex Counters | Y | Y | differentiated_initial_erab_establishment_success_rate.yaml |  | https://gerrit.ericsson.se/#/c/13464683/6/omf/kpiBl/kpiRiDefinitions/model/kpi/L22Q4.2/radionode/accessibility/differentiated_initial_erab_establishment_success_rate.yaml
21 | 5.1.3 | EUtranCellFDD/TDD | LTE | P | Accessibility | Valid | 18.Q4 |  | CORE-B-PI:1025 |  |  |  | 100 * ( pmRrcConnEstabSucc / ( pmRrcConnEstabAtt - pmRrcConnEstabAttReatt - pmRrcConnEstabFailMmeOvlMos - pmRrcConnEstabFailMmeOvlMod ) ) * ( pmS1SigConnEstabSucc / ( pmS1SigConnEstabAtt - pmS1SigConnEstabFailMmeOvlMos ) ) * ( pmFlexErabEstabSuccInit_Qci5CeLevel3 / pmFlexErabEstabAttInit_Qci5CeLevel3 ) | Differentiated Initial E-RAB Establishment, Qci5CeLevel3 | [%] | 100 * ( pmRrcConnEstabSucc / ( pmRrcConnEstabAtt - pmRrcConnEstabAttReatt - pmRrcConnEstabFailMmeOvlMos - pmRrcConnEstabFailMmeOvlMod ) ) * ( pmS1SigConnEstabSucc / ( pmS1SigConnEstabAtt - pmS1SigConnEstabFailMmeOvlMos ) ) * ( pmFlexErabEstabSuccInit_Qci5CeLevel3 / pmFlexErabEstabAttInit_Qci5CeLevel3 ) | Flex PM Counter naming convention depends on the definition set in PmFlexCounterFilter.counterNameSuffix attribute - this definition is customer dependent and is not standardized. KPIs based on Flex counters may need to be adjusted to the particular naming convention of Flex Counters | Y | Y | differentiated_initial_erab_establishment_success_rate.yaml |  | https://gerrit.ericsson.se/#/c/13464683/6/omf/kpiBl/kpiRiDefinitions/model/kpi/L22Q4.2/radionode/accessibility/differentiated_initial_erab_establishment_success_rate.yaml
22 | 5.1.3 | EUtranCellFDD/TDD | LTE | P | Accessibility | Valid | 18.Q4 |  | CORE-B-PI:1025 |  |  |  | 100 * ( pmRrcConnEstabSucc / ( pmRrcConnEstabAtt - pmRrcConnEstabAttReatt - pmRrcConnEstabFailMmeOvlMos - pmRrcConnEstabFailMmeOvlMod ) ) * ( pmS1SigConnEstabSucc / ( pmS1SigConnEstabAtt - pmS1SigConnEstabFailMmeOvlMos ) ) * ( pmFlexErabEstabSuccInit_Qci9CeLevel0 / pmFlexErabEstabAttInit_Qci9CeLevel0 ) | Differentiated Initial E-RAB Establishment, Qci9CeLevel0 | [%] | 100 * ( pmRrcConnEstabSucc / ( pmRrcConnEstabAtt - pmRrcConnEstabAttReatt - pmRrcConnEstabFailMmeOvlMos - pmRrcConnEstabFailMmeOvlMod ) ) * ( pmS1SigConnEstabSucc / ( pmS1SigConnEstabAtt - pmS1SigConnEstabFailMmeOvlMos ) ) * ( pmFlexErabEstabSuccInit_Qci9CeLevel0 / pmFlexErabEstabAttInit_Qci9CeLevel0 ) | Flex PM Counter naming convention depends on the definition set in PmFlexCounterFilter.counterNameSuffix attribute - this definition is customer dependent and is not standardized. KPIs based on Flex counters may need to be adjusted to the particular naming convention of Flex Counters | Y | Y | differentiated_initial_erab_establishment_success_rate.yaml |  | https://gerrit.ericsson.se/#/c/13464683/6/omf/kpiBl/kpiRiDefinitions/model/kpi/L22Q4.2/radionode/accessibility/differentiated_initial_erab_establishment_success_rate.yaml
23 | 5.1.3 | EUtranCellFDD/TDD | LTE | P | Accessibility | Valid | 18.Q4 |  | CORE-B-PI:1025 |  |  |  | 100 * ( pmRrcConnEstabSucc / ( pmRrcConnEstabAtt - pmRrcConnEstabAttReatt - pmRrcConnEstabFailMmeOvlMos - pmRrcConnEstabFailMmeOvlMod ) ) * ( pmS1SigConnEstabSucc / ( pmS1SigConnEstabAtt - pmS1SigConnEstabFailMmeOvlMos ) ) * ( pmFlexErabEstabSuccInit_Qci9CeLevel1 / pmFlexErabEstabAttInit_Qci9CeLevel1 ) | Differentiated Initial E-RAB Establishment, Qci9CeLevel1 | [%] | 100 * ( pmRrcConnEstabSucc / ( pmRrcConnEstabAtt - pmRrcConnEstabAttReatt - pmRrcConnEstabFailMmeOvlMos - pmRrcConnEstabFailMmeOvlMod ) ) * ( pmS1SigConnEstabSucc / ( pmS1SigConnEstabAtt - pmS1SigConnEstabFailMmeOvlMos ) ) * ( pmFlexErabEstabSuccInit_Qci9CeLevel1 / pmFlexErabEstabAttInit_Qci9CeLevel1 ) | Flex PM Counter naming convention depends on the definition set in PmFlexCounterFilter.counterNameSuffix attribute - this definition is customer dependent and is not standardized. KPIs based on Flex counters may need to be adjusted to the particular naming convention of Flex Counters | Y | Y | differentiated_initial_erab_establishment_success_rate.yaml |  | https://gerrit.ericsson.se/#/c/13464683/6/omf/kpiBl/kpiRiDefinitions/model/kpi/L22Q4.2/radionode/accessibility/differentiated_initial_erab_establishment_success_rate.yaml
24 | 5.1.3 | EUtranCellFDD/TDD | LTE | P | Accessibility | Valid | 18.Q4 |  | CORE-B-PI:1025 |  |  |  | 100 * ( pmRrcConnEstabSucc / ( pmRrcConnEstabAtt - pmRrcConnEstabAttReatt - pmRrcConnEstabFailMmeOvlMos - pmRrcConnEstabFailMmeOvlMod ) ) * ( pmS1SigConnEstabSucc / ( pmS1SigConnEstabAtt - pmS1SigConnEstabFailMmeOvlMos ) ) * ( pmFlexErabEstabSuccInit_Qci9CeLevel2 / pmFlexErabEstabAttInit_Qci9CeLevel2 ) | Differentiated Initial E-RAB Establishment, Qci9CeLevel2 | [%] | 100 * ( pmRrcConnEstabSucc / ( pmRrcConnEstabAtt - pmRrcConnEstabAttReatt - pmRrcConnEstabFailMmeOvlMos - pmRrcConnEstabFailMmeOvlMod ) ) * ( pmS1SigConnEstabSucc / ( pmS1SigConnEstabAtt - pmS1SigConnEstabFailMmeOvlMos ) ) * ( pmFlexErabEstabSuccInit_Qci9CeLevel2 / pmFlexErabEstabAttInit_Qci9CeLevel2 ) | Flex PM Counter naming convention depends on the definition set in PmFlexCounterFilter.counterNameSuffix attribute - this definition is customer dependent and is not standardized. KPIs based on Flex counters may need to be adjusted to the particular naming convention of Flex Counters | Y | Y | differentiated_initial_erab_establishment_success_rate.yaml |  | https://gerrit.ericsson.se/#/c/13464683/6/omf/kpiBl/kpiRiDefinitions/model/kpi/L22Q4.2/radionode/accessibility/differentiated_initial_erab_establishment_success_rate.yaml
25 | 5.1.3 | EUtranCellFDD/TDD | LTE | P | Accessibility | Valid | 18.Q4 |  | CORE-B-PI:1025 |  |  |  | 100 * ( pmRrcConnEstabSucc / ( pmRrcConnEstabAtt - pmRrcConnEstabAttReatt - pmRrcConnEstabFailMmeOvlMos - pmRrcConnEstabFailMmeOvlMod ) ) * ( pmS1SigConnEstabSucc / ( pmS1SigConnEstabAtt - pmS1SigConnEstabFailMmeOvlMos ) ) * ( pmFlexErabEstabSuccInit_Qci9CeLevel3 / pmFlexErabEstabAttInit_Qci9CeLevel3 ) | Differentiated Initial E-RAB Establishment, Qci9CeLevel3 | [%] | 100 * ( pmRrcConnEstabSucc / ( pmRrcConnEstabAtt - pmRrcConnEstabAttReatt - pmRrcConnEstabFailMmeOvlMos - pmRrcConnEstabFailMmeOvlMod ) ) * ( pmS1SigConnEstabSucc / ( pmS1SigConnEstabAtt - pmS1SigConnEstabFailMmeOvlMos ) ) * ( pmFlexErabEstabSuccInit_Qci9CeLevel3 / pmFlexErabEstabAttInit_Qci9CeLevel3 ) | Flex PM Counter naming convention depends on the definition set in PmFlexCounterFilter.counterNameSuffix attribute - this definition is customer dependent and is not standardized. KPIs based on Flex counters may need to be adjusted to the particular naming convention of Flex Counters | Y | Y | differentiated_initial_erab_establishment_success_rate.yaml |  | https://gerrit.ericsson.se/#/c/13464683/6/omf/kpiBl/kpiRiDefinitions/model/kpi/L22Q4.2/radionode/accessibility/differentiated_initial_erab_establishment_success_rate.yaml
26 | 5.1.4 | EUtranCellFDD/TDD | NR | P | Accessibility | Valid | 18.Q4 |  | CORE-B-PI:1026 |  |  |  | 100 * ( pmRrcConnEstabSucc / ( pmRrcConnEstabAtt - pmRrcConnEstabAttReatt - pmRrcConnEstabFailMmeOvlMos - pmRrcConnEstabFailMmeOvlMod ) ) * ( pmS1SigConnEstabSucc / ( pmS1SigConnEstabAtt - pmS1SigConnEstabFailMmeOvlMos ) ) * ( pmFlexErabEstabSuccInit_QciXEndcXTo99 / pmFlexErabEstabAttInit_QciXEndcXTo99 ) | Differentiated Initial E-RAB Establishment, QciXEndcXTo99 | [%] | 100 * ( pmRrcConnEstabSucc / ( pmRrcConnEstabAtt - pmRrcConnEstabAttReatt - pmRrcConnEstabFailMmeOvlMos - pmRrcConnEstabFailMmeOvlMod ) ) * ( pmS1SigConnEstabSucc / ( pmS1SigConnEstabAtt - pmS1SigConnEstabFailMmeOvlMos ) ) * ( pmFlexErabEstabSuccInit_QciXEndcXTo99 / pmFlexErabEstabAttInit_QciXEndcXTo99 ) | Flex PM Counter naming convention depends on the definition set in PmFlexCounterFilter.counterNameSuffix attribute - this definition is customer dependent and is not standardized. KPIs based on Flex counters may need to be adjusted to the particular naming convention of Flex Counters | Y | Y | differentiated_initial_erab_establishment_success_rate.yaml |  | https://gerrit.ericsson.se/#/c/13464683/6/omf/kpiBl/kpiRiDefinitions/model/kpi/L22Q4.2/radionode/accessibility/differentiated_initial_erab_establishment_success_rate.yaml
27 | 5.1.4 | EUtranCellFDD/TDD | NR | P | Accessibility | Valid | 18.Q4 |  | CORE-B-PI:1026 |  |  |  | 100 * ( pmRrcConnEstabSucc / ( pmRrcConnEstabAtt - pmRrcConnEstabAttReatt - pmRrcConnEstabFailMmeOvlMos - pmRrcConnEstabFailMmeOvlMod ) ) * ( pmS1SigConnEstabSucc / ( pmS1SigConnEstabAtt - pmS1SigConnEstabFailMmeOvlMos ) ) * ( pmFlexErabEstabSuccInit_Qci1Endc0To99 / pmFlexErabEstabAttInit_Qci1Endc0To99 ) | Differentiated Initial E-RAB Establishment, Qci1Endc0To99 | [%] | 100 * ( pmRrcConnEstabSucc / ( pmRrcConnEstabAtt - pmRrcConnEstabAttReatt - pmRrcConnEstabFailMmeOvlMos - pmRrcConnEstabFailMmeOvlMod ) ) * ( pmS1SigConnEstabSucc / ( pmS1SigConnEstabAtt - pmS1SigConnEstabFailMmeOvlMos ) ) * ( pmFlexErabEstabSuccInit_Qci1Endc0To99 / pmFlexErabEstabAttInit_Qci1Endc0To99 ) | Flex PM Counter naming convention depends on the definition set in PmFlexCounterFilter.counterNameSuffix attribute - this definition is customer dependent and is not standardized. KPIs based on Flex counters may need to be adjusted to the particular naming convention of Flex Counters | Y | Y | differentiated_initial_erab_establishment_success_rate.yaml |  | https://gerrit.ericsson.se/#/c/13464683/6/omf/kpiBl/kpiRiDefinitions/model/kpi/L22Q4.2/radionode/accessibility/differentiated_initial_erab_establishment_success_rate.yaml
28 | 5.1.4 | EUtranCellFDD/TDD | NR | P | Accessibility | Valid | 18.Q4 |  | CORE-B-PI:1026 |  |  |  | 100 * ( pmRrcConnEstabSucc / ( pmRrcConnEstabAtt - pmRrcConnEstabAttReatt - pmRrcConnEstabFailMmeOvlMos - pmRrcConnEstabFailMmeOvlMod ) ) * ( pmS1SigConnEstabSucc / ( pmS1SigConnEstabAtt - pmS1SigConnEstabFailMmeOvlMos ) ) * ( pmFlexErabEstabSuccInit_Qci1Endc1To99 / pmFlexErabEstabAttInit_Qci1Endc1To99 ) | Differentiated Initial E-RAB Establishment, Qci1Endc1To99 | [%] | 100 * ( pmRrcConnEstabSucc / ( pmRrcConnEstabAtt - pmRrcConnEstabAttReatt - pmRrcConnEstabFailMmeOvlMos - pmRrcConnEstabFailMmeOvlMod ) ) * ( pmS1SigConnEstabSucc / ( pmS1SigConnEstabAtt - pmS1SigConnEstabFailMmeOvlMos ) ) * ( pmFlexErabEstabSuccInit_Qci1Endc1To99 / pmFlexErabEstabAttInit_Qci1Endc1To99 ) | Flex PM Counter naming convention depends on the definition set in PmFlexCounterFilter.counterNameSuffix attribute - this definition is customer dependent and is not standardized. KPIs based on Flex counters may need to be adjusted to the particular naming convention of Flex Counters | Y | Y | differentiated_initial_erab_establishment_success_rate.yaml |  | https://gerrit.ericsson.se/#/c/13464683/6/omf/kpiBl/kpiRiDefinitions/model/kpi/L22Q4.2/radionode/accessibility/differentiated_initial_erab_establishment_success_rate.yaml
29 | 5.1.4 | EUtranCellFDD/TDD | NR | P | Accessibility | Valid | 18.Q4 |  | CORE-B-PI:1026 |  |  |  | 100 * ( pmRrcConnEstabSucc / ( pmRrcConnEstabAtt - pmRrcConnEstabAttReatt - pmRrcConnEstabFailMmeOvlMos - pmRrcConnEstabFailMmeOvlMod ) ) * ( pmS1SigConnEstabSucc / ( pmS1SigConnEstabAtt - pmS1SigConnEstabFailMmeOvlMos ) ) * ( pmFlexErabEstabSuccInit_Qci1Endc2To99 / pmFlexErabEstabAttInit_Qci1Endc2To99 ) | Differentiated Initial E-RAB Establishment, Qci1Endc2To99 | [%] | 100 * ( pmRrcConnEstabSucc / ( pmRrcConnEstabAtt - pmRrcConnEstabAttReatt - pmRrcConnEstabFailMmeOvlMos - pmRrcConnEstabFailMmeOvlMod ) ) * ( pmS1SigConnEstabSucc / ( pmS1SigConnEstabAtt - pmS1SigConnEstabFailMmeOvlMos ) ) * ( pmFlexErabEstabSuccInit_Qci1Endc2To99 / pmFlexErabEstabAttInit_Qci1Endc2To99 ) | Flex PM Counter naming convention depends on the definition set in PmFlexCounterFilter.counterNameSuffix attribute - this definition is customer dependent and is not standardized. KPIs based on Flex counters may need to be adjusted to the particular naming convention of Flex Counters | Y | Y | differentiated_initial_erab_establishment_success_rate.yaml |  | https://gerrit.ericsson.se/#/c/13464683/6/omf/kpiBl/kpiRiDefinitions/model/kpi/L22Q4.2/radionode/accessibility/differentiated_initial_erab_establishment_success_rate.yaml
30 | 5.1.4 | EUtranCellFDD/TDD | NR | P | Accessibility | Valid | 18.Q4 |  | CORE-B-PI:1026 |  |  |  | 100 * ( pmRrcConnEstabSucc / ( pmRrcConnEstabAtt - pmRrcConnEstabAttReatt - pmRrcConnEstabFailMmeOvlMos - pmRrcConnEstabFailMmeOvlMod ) ) * ( pmS1SigConnEstabSucc / ( pmS1SigConnEstabAtt - pmS1SigConnEstabFailMmeOvlMos ) ) * ( pmFlexErabEstabSuccInit_Qci5Endc0To99 / pmFlexErabEstabAttInit_Qci5Endc0To99 ) | Differentiated Initial E-RAB Establishment, Qci5Endc0To99 | [%] | 100 * ( pmRrcConnEstabSucc / ( pmRrcConnEstabAtt - pmRrcConnEstabAttReatt - pmRrcConnEstabFailMmeOvlMos - pmRrcConnEstabFailMmeOvlMod ) ) * ( pmS1SigConnEstabSucc / ( pmS1SigConnEstabAtt - pmS1SigConnEstabFailMmeOvlMos ) ) * ( pmFlexErabEstabSuccInit_Qci5Endc0To99 / pmFlexErabEstabAttInit_Qci5Endc0To99 ) | Flex PM Counter naming convention depends on the definition set in PmFlexCounterFilter.counterNameSuffix attribute - this definition is customer dependent and is not standardized. KPIs based on Flex counters may need to be adjusted to the particular naming convention of Flex Counters | Y | Y | differentiated_initial_erab_establishment_success_rate.yaml |  | https://gerrit.ericsson.se/#/c/13464683/6/omf/kpiBl/kpiRiDefinitions/model/kpi/L22Q4.2/radionode/accessibility/differentiated_initial_erab_establishment_success_rate.yaml
31 | 5.1.4 | EUtranCellFDD/TDD | NR | P | Accessibility | Valid | 18.Q4 |  | CORE-B-PI:1026 |  |  |  | 100 * ( pmRrcConnEstabSucc / ( pmRrcConnEstabAtt - pmRrcConnEstabAttReatt - pmRrcConnEstabFailMmeOvlMos - pmRrcConnEstabFailMmeOvlMod ) ) * ( pmS1SigConnEstabSucc / ( pmS1SigConnEstabAtt - pmS1SigConnEstabFailMmeOvlMos ) ) * ( pmFlexErabEstabSuccInit_Qci5Endc1To99 / pmFlexErabEstabAttInit_Qci5Endc1To99 ) | Differentiated Initial E-RAB Establishment, Qci5Endc1To99 | [%] | 100 * ( pmRrcConnEstabSucc / ( pmRrcConnEstabAtt - pmRrcConnEstabAttReatt - pmRrcConnEstabFailMmeOvlMos - pmRrcConnEstabFailMmeOvlMod ) ) * ( pmS1SigConnEstabSucc / ( pmS1SigConnEstabAtt - pmS1SigConnEstabFailMmeOvlMos ) ) * ( pmFlexErabEstabSuccInit_Qci5Endc1To99 / pmFlexErabEstabAttInit_Qci5Endc1To99 ) | Flex PM Counter naming convention depends on the definition set in PmFlexCounterFilter.counterNameSuffix attribute - this definition is customer dependent and is not standardized. KPIs based on Flex counters may need to be adjusted to the particular naming convention of Flex Counters | Y | Y | differentiated_initial_erab_establishment_success_rate.yaml |  | https://gerrit.ericsson.se/#/c/13464683/6/omf/kpiBl/kpiRiDefinitions/model/kpi/L22Q4.2/radionode/accessibility/differentiated_initial_erab_establishment_success_rate.yaml
32 | 5.1.4 | EUtranCellFDD/TDD | NR | P | Accessibility | Valid | 18.Q4 |  | CORE-B-PI:1026 |  |  |  | 100 * ( pmRrcConnEstabSucc / ( pmRrcConnEstabAtt - pmRrcConnEstabAttReatt - pmRrcConnEstabFailMmeOvlMos - pmRrcConnEstabFailMmeOvlMod ) ) * ( pmS1SigConnEstabSucc / ( pmS1SigConnEstabAtt - pmS1SigConnEstabFailMmeOvlMos ) ) * ( pmFlexErabEstabSuccInit_Qci5Endc2To99 / pmFlexErabEstabAttInit_Qci5Endc2To99 ) | Differentiated Initial E-RAB Establishment, Qci5Endc2To99 | [%] | 100 * ( pmRrcConnEstabSucc / ( pmRrcConnEstabAtt - pmRrcConnEstabAttReatt - pmRrcConnEstabFailMmeOvlMos - pmRrcConnEstabFailMmeOvlMod ) ) * ( pmS1SigConnEstabSucc / ( pmS1SigConnEstabAtt - pmS1SigConnEstabFailMmeOvlMos ) ) * ( pmFlexErabEstabSuccInit_Qci5Endc2To99 / pmFlexErabEstabAttInit_Qci5Endc2To99 ) | Flex PM Counter naming convention depends on the definition set in PmFlexCounterFilter.counterNameSuffix attribute - this definition is customer dependent and is not standardized. KPIs based on Flex counters may need to be adjusted to the particular naming convention of Flex Counters | Y | Y | differentiated_initial_erab_establishment_success_rate.yaml |  | https://gerrit.ericsson.se/#/c/13464683/6/omf/kpiBl/kpiRiDefinitions/model/kpi/L22Q4.2/radionode/accessibility/differentiated_initial_erab_establishment_success_rate.yaml
33 | 5.1.4 | EUtranCellFDD/TDD | NR | P | Accessibility | Valid | 18.Q4 |  | CORE-B-PI:1026 |  |  |  | 100 * ( pmRrcConnEstabSucc / ( pmRrcConnEstabAtt - pmRrcConnEstabAttReatt - pmRrcConnEstabFailMmeOvlMos - pmRrcConnEstabFailMmeOvlMod ) ) * ( pmS1SigConnEstabSucc / ( pmS1SigConnEstabAtt - pmS1SigConnEstabFailMmeOvlMos ) ) * ( pmFlexErabEstabSuccInit_Qci9Endc0To99 / pmFlexErabEstabAttInit_Qci9Endc0To99 ) | Differentiated Initial E-RAB Establishment, Qci9Endc0To99 | [%] | 100 * ( pmRrcConnEstabSucc / ( pmRrcConnEstabAtt - pmRrcConnEstabAttReatt - pmRrcConnEstabFailMmeOvlMos - pmRrcConnEstabFailMmeOvlMod ) ) * ( pmS1SigConnEstabSucc / ( pmS1SigConnEstabAtt - pmS1SigConnEstabFailMmeOvlMos ) ) * ( pmFlexErabEstabSuccInit_Qci9Endc0To99 / pmFlexErabEstabAttInit_Qci9Endc0To99 ) | Flex PM Counter naming convention depends on the definition set in PmFlexCounterFilter.counterNameSuffix attribute - this definition is customer dependent and is not standardized. KPIs based on Flex counters may need to be adjusted to the particular naming convention of Flex Counters | Y | Y | differentiated_initial_erab_establishment_success_rate.yaml |  | https://gerrit.ericsson.se/#/c/13464683/6/omf/kpiBl/kpiRiDefinitions/model/kpi/L22Q4.2/radionode/accessibility/differentiated_initial_erab_establishment_success_rate.yaml
34 | 5.1.4 | EUtranCellFDD/TDD | NR | P | Accessibility | Valid | 18.Q4 |  | CORE-B-PI:1026 |  |  |  | 100 * ( pmRrcConnEstabSucc / ( pmRrcConnEstabAtt - pmRrcConnEstabAttReatt - pmRrcConnEstabFailMmeOvlMos - pmRrcConnEstabFailMmeOvlMod ) ) * ( pmS1SigConnEstabSucc / ( pmS1SigConnEstabAtt - pmS1SigConnEstabFailMmeOvlMos ) ) * ( pmFlexErabEstabSuccInit_Qci9Endc1To99 / pmFlexErabEstabAttInit_Qci9Endc1To99 ) | Differentiated Initial E-RAB Establishment, Qci9Endc1To99 | [%] | 100 * ( pmRrcConnEstabSucc / ( pmRrcConnEstabAtt - pmRrcConnEstabAttReatt - pmRrcConnEstabFailMmeOvlMos - pmRrcConnEstabFailMmeOvlMod ) ) * ( pmS1SigConnEstabSucc / ( pmS1SigConnEstabAtt - pmS1SigConnEstabFailMmeOvlMos ) ) * ( pmFlexErabEstabSuccInit_Qci9Endc1To99 / pmFlexErabEstabAttInit_Qci9Endc1To99 ) | Flex PM Counter naming convention depends on the definition set in PmFlexCounterFilter.counterNameSuffix attribute - this definition is customer dependent and is not standardized. KPIs based on Flex counters may need to be adjusted to the particular naming convention of Flex Counters | Y | Y | differentiated_initial_erab_establishment_success_rate.yaml |  | https://gerrit.ericsson.se/#/c/13464683/6/omf/kpiBl/kpiRiDefinitions/model/kpi/L22Q4.2/radionode/accessibility/differentiated_initial_erab_establishment_success_rate.yaml
35 | 5.1.4 | EUtranCellFDD/TDD | NR | P | Accessibility | Valid | 18.Q4 |  | CORE-B-PI:1026 |  |  |  | 100 * ( pmRrcConnEstabSucc / ( pmRrcConnEstabAtt - pmRrcConnEstabAttReatt - pmRrcConnEstabFailMmeOvlMos - pmRrcConnEstabFailMmeOvlMod ) ) * ( pmS1SigConnEstabSucc / ( pmS1SigConnEstabAtt - pmS1SigConnEstabFailMmeOvlMos ) ) * ( pmFlexErabEstabSuccInit_Qci9Endc2To99 / pmFlexErabEstabAttInit_Qci9Endc2To99 ) | Differentiated Initial E-RAB Establishment, Qci9Endc2To99 | [%] | 100 * ( pmRrcConnEstabSucc / ( pmRrcConnEstabAtt - pmRrcConnEstabAttReatt - pmRrcConnEstabFailMmeOvlMos - pmRrcConnEstabFailMmeOvlMod ) ) * ( pmS1SigConnEstabSucc / ( pmS1SigConnEstabAtt - pmS1SigConnEstabFailMmeOvlMos ) ) * ( pmFlexErabEstabSuccInit_Qci9Endc2To99 / pmFlexErabEstabAttInit_Qci9Endc2To99 ) | Flex PM Counter naming convention depends on the definition set in PmFlexCounterFilter.counterNameSuffix attribute - this definition is customer dependent and is not standardized. KPIs based on Flex counters may need to be adjusted to the particular naming convention of Flex Counters | Y | Y | differentiated_initial_erab_establishment_success_rate.yaml |  | https://gerrit.ericsson.se/#/c/13464683/6/omf/kpiBl/kpiRiDefinitions/model/kpi/L22Q4.2/radionode/accessibility/differentiated_initial_erab_establishment_success_rate.yaml
36 | 5.1.5 | EUtranCellFDD/TDD | LTE | P | Accessibility | Valid | 18.Q4 |  | CORE-B-PI:1027 |  |  |  | 100 * ( pmRrcConnEstabSucc / ( pmRrcConnEstabAtt - pmRrcConnEstabAttReatt - pmRrcConnEstabFailMmeOvlMos - pmRrcConnEstabFailMmeOvlMod ) ) * ( pmS1SigConnEstabSucc / ( pmS1SigConnEstabAtt - pmS1SigConnEstabFailMmeOvlMos ) ) * ( pmFlexErabEstabSuccInit_UeCat0CeLevel0To1 / pmFlexErabEstabAttInit_UeCat0CeLevel0To1 ) | Differentiated Initial E-RAB Establishment CE Level 0to1, UeCat0CeLevel0To1 | [%] | 100 * ( pmRrcConnEstabSucc / ( pmRrcConnEstabAtt - pmRrcConnEstabAttReatt - pmRrcConnEstabFailMmeOvlMos - pmRrcConnEstabFailMmeOvlMod ) ) * ( pmS1SigConnEstabSucc / ( pmS1SigConnEstabAtt - pmS1SigConnEstabFailMmeOvlMos ) ) * ( pmFlexErabEstabSuccInit_UeCat0CeLevel0To1 / pmFlexErabEstabAttInit_UeCat0CeLevel0To1 ) | Flex PM Counter naming convention depends on the definition set in PmFlexCounterFilter.counterNameSuffix attribute - this definition is customer dependent and is not standardized. KPIs based on Flex counters may need to be adjusted to the particular naming convention of Flex Counters | Y | Y | differentiated_initial_erab_establishment_success_rate.yaml |  | https://gerrit.ericsson.se/#/c/13464683/6/omf/kpiBl/kpiRiDefinitions/model/kpi/L22Q4.2/radionode/accessibility/differentiated_initial_erab_establishment_success_rate.yaml
37 | 5.1.6 | EUtranCellFDD/TDD | LTE | P | Accessibility | Valid | 18.Q4 |  | CORE-B-PI:1028 |  |  |  | 100 * ( pmRrcConnEstabSucc / ( pmRrcConnEstabAtt - pmRrcConnEstabAttReatt - pmRrcConnEstabFailMmeOvlMos - pmRrcConnEstabFailMmeOvlMod ) ) * ( pmS1SigConnEstabSucc / ( pmS1SigConnEstabAtt - pmS1SigConnEstabFailMmeOvlMos ) ) * ( pmFlexErabEstabSuccInit_UeCat0QciXCeLevel0 / pmFlexErabEstabAttInit_UeCat0QciXCeLevel0 ) | Differentiated Initial E-RAB Establishment, UeCat0QciXCeLevel0 | [%] | 100 * ( pmRrcConnEstabSucc / ( pmRrcConnEstabAtt - pmRrcConnEstabAttReatt - pmRrcConnEstabFailMmeOvlMos - pmRrcConnEstabFailMmeOvlMod ) ) * ( pmS1SigConnEstabSucc / ( pmS1SigConnEstabAtt - pmS1SigConnEstabFailMmeOvlMos ) ) * ( pmFlexErabEstabSuccInit_UeCat0QciXCeLevel0 / pmFlexErabEstabAttInit_UeCat0QciXCeLevel0 ) | Flex PM Counter naming convention depends on the definition set in PmFlexCounterFilter.counterNameSuffix attribute - this definition is customer dependent and is not standardized. KPIs based on Flex counters may need to be adjusted to the particular naming convention of Flex Counters | Y | Y | differentiated_initial_erab_establishment_success_rate.yaml |  | https://gerrit.ericsson.se/#/c/13464683/6/omf/kpiBl/kpiRiDefinitions/model/kpi/L22Q4.2/radionode/accessibility/differentiated_initial_erab_establishment_success_rate.yaml
38 | 5.1.6 | EUtranCellFDD/TDD | LTE | P | Accessibility | Valid | 18.Q4 |  | CORE-B-PI:1028 |  |  |  | 100 * ( pmRrcConnEstabSucc / ( pmRrcConnEstabAtt - pmRrcConnEstabAttReatt - pmRrcConnEstabFailMmeOvlMos - pmRrcConnEstabFailMmeOvlMod ) ) * ( pmS1SigConnEstabSucc / ( pmS1SigConnEstabAtt - pmS1SigConnEstabFailMmeOvlMos ) ) * ( pmFlexErabEstabSuccInit_UeCat0Qci1CeLevel0 / pmFlexErabEstabAttInit_UeCat0Qci1CeLevel0 ) | Differentiated Initial E-RAB Establishment, UeCat0Qci1CeLevel0 | [%] | 100 * ( pmRrcConnEstabSucc / ( pmRrcConnEstabAtt - pmRrcConnEstabAttReatt - pmRrcConnEstabFailMmeOvlMos - pmRrcConnEstabFailMmeOvlMod ) ) * ( pmS1SigConnEstabSucc / ( pmS1SigConnEstabAtt - pmS1SigConnEstabFailMmeOvlMos ) ) * ( pmFlexErabEstabSuccInit_UeCat0Qci1CeLevel0 / pmFlexErabEstabAttInit_UeCat0Qci1CeLevel0 ) | Flex PM Counter naming convention depends on the definition set in PmFlexCounterFilter.counterNameSuffix attribute - this definition is customer dependent and is not standardized. KPIs based on Flex counters may need to be adjusted to the particular naming convention of Flex Counters | Y | Y | differentiated_initial_erab_establishment_success_rate.yaml |  | https://gerrit.ericsson.se/#/c/13464683/6/omf/kpiBl/kpiRiDefinitions/model/kpi/L22Q4.2/radionode/accessibility/differentiated_initial_erab_establishment_success_rate.yaml
39 | 5.1.6 | EUtranCellFDD/TDD | LTE | P | Accessibility | Valid | 18.Q4 |  | CORE-B-PI:1028 |  |  |  | 100 * ( pmRrcConnEstabSucc / ( pmRrcConnEstabAtt - pmRrcConnEstabAttReatt - pmRrcConnEstabFailMmeOvlMos - pmRrcConnEstabFailMmeOvlMod ) ) * ( pmS1SigConnEstabSucc / ( pmS1SigConnEstabAtt - pmS1SigConnEstabFailMmeOvlMos ) ) * ( pmFlexErabEstabSuccInit_UeCat0Qci5CeLevel0 / pmFlexErabEstabAttInit_UeCat0Qci5CeLevel0 ) | Differentiated Initial E-RAB Establishment, UeCat0Qci5CeLevel0 | [%] | 100 * ( pmRrcConnEstabSucc / ( pmRrcConnEstabAtt - pmRrcConnEstabAttReatt - pmRrcConnEstabFailMmeOvlMos - pmRrcConnEstabFailMmeOvlMod ) ) * ( pmS1SigConnEstabSucc / ( pmS1SigConnEstabAtt - pmS1SigConnEstabFailMmeOvlMos ) ) * ( pmFlexErabEstabSuccInit_UeCat0Qci5CeLevel0 / pmFlexErabEstabAttInit_UeCat0Qci5CeLevel0 ) | Flex PM Counter naming convention depends on the definition set in PmFlexCounterFilter.counterNameSuffix attribute - this definition is customer dependent and is not standardized. KPIs based on Flex counters may need to be adjusted to the particular naming convention of Flex Counters | Y | Y | differentiated_initial_erab_establishment_success_rate.yaml |  | https://gerrit.ericsson.se/#/c/13464683/6/omf/kpiBl/kpiRiDefinitions/model/kpi/L22Q4.2/radionode/accessibility/differentiated_initial_erab_establishment_success_rate.yaml
40 | 5.1.6 | EUtranCellFDD/TDD | LTE | P | Accessibility | Valid | 18.Q4 |  | CORE-B-PI:1028 |  |  |  | 100 * ( pmRrcConnEstabSucc / ( pmRrcConnEstabAtt - pmRrcConnEstabAttReatt - pmRrcConnEstabFailMmeOvlMos - pmRrcConnEstabFailMmeOvlMod ) ) * ( pmS1SigConnEstabSucc / ( pmS1SigConnEstabAtt - pmS1SigConnEstabFailMmeOvlMos ) ) * ( pmFlexErabEstabSuccInit_UeCat0Qci9CeLevel0 / pmFlexErabEstabAttInit_UeCat0Qci9CeLevel0 ) | Differentiated Initial E-RAB Establishment, UeCat0Qci9CeLevel0 | [%] | 100 * ( pmRrcConnEstabSucc / ( pmRrcConnEstabAtt - pmRrcConnEstabAttReatt - pmRrcConnEstabFailMmeOvlMos - pmRrcConnEstabFailMmeOvlMod ) ) * ( pmS1SigConnEstabSucc / ( pmS1SigConnEstabAtt - pmS1SigConnEstabFailMmeOvlMos ) ) * ( pmFlexErabEstabSuccInit_UeCat0Qci9CeLevel0 / pmFlexErabEstabAttInit_UeCat0Qci9CeLevel0 ) | Flex PM Counter naming convention depends on the definition set in PmFlexCounterFilter.counterNameSuffix attribute - this definition is customer dependent and is not standardized. KPIs based on Flex counters may need to be adjusted to the particular naming convention of Flex Counters | Y | Y | differentiated_initial_erab_establishment_success_rate.yaml |  | https://gerrit.ericsson.se/#/c/13464683/6/omf/kpiBl/kpiRiDefinitions/model/kpi/L22Q4.2/radionode/accessibility/differentiated_initial_erab_establishment_success_rate.yaml
41 | 5.2.0 | EUtranCellFDD/TDD | LTE | P | Accessibility | Depreciated | 17.Q4 (27) | 21.Q1 | CORE-F-KPI:249 |  |  |  | 100 * ( pmRrcConnEstabSuccCe / ( pmRrcConnEstabAttCe - pmRrcConnEstabAttReattCe - pmRrcConnEstabFailMmeOvlMosCe - pmRrcConnEstabFailMmeOvlModCe ) ) * ( pmS1SigConnEstabSuccCe / ( pmS1SigConnEstabAttCe - pmS1SigConnEstabFailMmeOvlMosCe ) ) * ( pmFlexErabEstabSuccInit_CeLevelX / pmFlexErabEstabAttInit_CeLevelX ) | Initial E-RAB Establishment SR, BR UEs, CE level | [%] | 100 * ( pmRrcConnEstabSuccCe / ( pmRrcConnEstabAttCe - pmRrcConnEstabAttReattCe - pmRrcConnEstabFailMmeOvlMosCe - pmRrcConnEstabFailMmeOvlModCe ) ) * ( pmS1SigConnEstabSuccCe / ( pmS1SigConnEstabAttCe - pmS1SigConnEstabFailMmeOvlMosCe ) ) * ( pmFlexErabEstabSuccInit_CeLevelX / pmFlexErabEstabAttInit_CeLevelX ) | Flex PM Counter naming convention depends on the definition set in PmFlexCounterFilter.counterNameSuffix attribute - this definition is customer dependent and is not standardized. KPIs based on Flex counters may need to be adjusted to the particular naming convention of Flex Counters | Y | N |  |  |  |  | https://erilink.ericsson.se/eridoc/erl/objectId/09004cff8b8dcec4?docno=146/10268-300/FCP1314742Uen&action=current&format=msw8
42 | 5.2.0 | EUtranCellFDD/TDD | LTE | P | Accessibility | Depreciated | 17.Q4 (27) | 21.Q1 | CORE-F-KPI:249 |  |  |  | 100 * ( pmRrcConnEstabSuccCe[0] / ( pmRrcConnEstabAttCe[0] - pmRrcConnEstabAttReattCe[0] - pmRrcConnEstabFailMmeOvlMosCe[0] - pmRrcConnEstabFailMmeOvlModCe[0] ) * ( pmS1SigConnEstabSuccCe[0] / ( pmS1SigConnEstabAttCe[0] - pmS1SigConnEstabFailMmeOvlMosCe[0] ) * ( pmFlexErabEstabSuccInit_CeLevel0 / pmFlexErabEstabAttInit_CeLevel0 ) | Initial E-RAB Establishment SR, BR UEs, CE level 0 | [%] | 100 * ( pmRrcConnEstabSuccCe[0] / ( pmRrcConnEstabAttCe[0] - pmRrcConnEstabAttReattCe[0] - pmRrcConnEstabFailMmeOvlMosCe[0] - pmRrcConnEstabFailMmeOvlModCe[0] ) * ( pmS1SigConnEstabSuccCe[0] / ( pmS1SigConnEstabAttCe[0] - pmS1SigConnEstabFailMmeOvlMosCe[0] ) * ( pmFlexErabEstabSuccInit_CeLevel0 / pmFlexErabEstabAttInit_CeLevel0 ) | E-RAB Establishment Success Rate for Bandwidth Reduced UEs on Coverage Enhancement level are dedicated for performance of E-UTRAN and Massive IoT products providing services for Cat-M1 devices. \nNote: pmRrcConnResumeFallbackSuccCe and pmRrcConnResumeFallbackAttCe are under EUtranCellFDD only.\nFlex PM Counter naming convention depends on the definition set in PmFlexCounterFilter.counterNameSuffix attribute - this definition is customer dependent and is not standardized. KPIs based on Flex counters may need to be adjusted to the particular naming convention of Flex Counters. | Y | N |  |  |  |  | https://erilink.ericsson.se/eridoc/erl/objectId/09004cff8b8dcec4?docno=146/10268-300/FCP1314742Uen&action=current&format=msw8
43 | 5.2.0 | EUtranCellFDD/TDD | LTE | P | Accessibility | Depreciated | 17.Q4 (27) | 21.Q1 | CORE-F-KPI:249 |  |  |  | 100 * ( pmRrcConnEstabSuccCe[1] / ( pmRrcConnEstabAttCe[1] - pmRrcConnEstabAttReattCe[1] - pmRrcConnEstabFailMmeOvlMosCe[1] - pmRrcConnEstabFailMmeOvlModCe[1] ) * ( pmS1SigConnEstabSuccCe[1] / ( pmS1SigConnEstabAttCe[1] - pmS1SigConnEstabFailMmeOvlMosCe[1] ) * ( pmFlexErabEstabSuccInit_CeLevel1 / pmFlexErabEstabAttInit_CeLevel1 ) | Initial E-RAB Establishment SR, BR UEs, CE level 1 | [%] | 100 * ( pmRrcConnEstabSuccCe[1] / ( pmRrcConnEstabAttCe[1] - pmRrcConnEstabAttReattCe[1] - pmRrcConnEstabFailMmeOvlMosCe[1] - pmRrcConnEstabFailMmeOvlModCe[1] ) * ( pmS1SigConnEstabSuccCe[1] / ( pmS1SigConnEstabAttCe[1] - pmS1SigConnEstabFailMmeOvlMosCe[1] ) * ( pmFlexErabEstabSuccInit_CeLevel1 / pmFlexErabEstabAttInit_CeLevel1 ) | E-RAB Establishment Success Rate for Bandwidth Reduced UEs on Coverage Enhancement level are dedicated for performance of E-UTRAN and Massive IoT products providing services for Cat-M1 devices. \nNote: pmRrcConnResumeFallbackSuccCe and pmRrcConnResumeFallbackAttCe are under EUtranCellFDD only.\nFlex PM Counter naming convention depends on the definition set in PmFlexCounterFilter.counterNameSuffix attribute - this definition is customer dependent and is not standardized. KPIs based on Flex counters may need to be adjusted to the particular naming convention of Flex Counters. | Y | N |  |  |  |  | https://erilink.ericsson.se/eridoc/erl/objectId/09004cff8b8dcec4?docno=146/10268-300/FCP1314742Uen&action=current&format=msw8
44 | 5.2.0 | EUtranCellFDD/TDD | LTE | P | Accessibility | Depreciated | 17.Q4 (27) | 21.Q1 | CORE-F-KPI:249 |  |  |  | 100 * ( pmRrcConnEstabSuccCe[2] / ( pmRrcConnEstabAttCe[2] - pmRrcConnEstabAttReattCe[2] - pmRrcConnEstabFailMmeOvlMosCe[2] - pmRrcConnEstabFailMmeOvlModCe[2] ) * ( pmS1SigConnEstabSuccCe[2] / ( pmS1SigConnEstabAttCe[2] - pmS1SigConnEstabFailMmeOvlMosCe[2] ) * ( pmFlexErabEstabSuccInit_CeLevel2 / pmFlexErabEstabAttInit_CeLevel2 ) | Initial E-RAB Establishment SR, BR UEs, CE level 2 | [%] | 100 * ( pmRrcConnEstabSuccCe[2] / ( pmRrcConnEstabAttCe[2] - pmRrcConnEstabAttReattCe[2] - pmRrcConnEstabFailMmeOvlMosCe[2] - pmRrcConnEstabFailMmeOvlModCe[2] ) * ( pmS1SigConnEstabSuccCe[2] / ( pmS1SigConnEstabAttCe[2] - pmS1SigConnEstabFailMmeOvlMosCe[2] ) * ( pmFlexErabEstabSuccInit_CeLevel2 / pmFlexErabEstabAttInit_CeLevel2 ) | E-RAB Establishment Success Rate for Bandwidth Reduced UEs on Coverage Enhancement level are dedicated for performance of E-UTRAN and Massive IoT products providing services for Cat-M1 devices. \nNote: pmRrcConnResumeFallbackSuccCe and pmRrcConnResumeFallbackAttCe are under EUtranCellFDD only.\nFlex PM Counter naming convention depends on the definition set in PmFlexCounterFilter.counterNameSuffix attribute - this definition is customer dependent and is not standardized. KPIs based on Flex counters may need to be adjusted to the particular naming convention of Flex Counters. | Y | N |  |  |  |  | https://erilink.ericsson.se/eridoc/erl/objectId/09004cff8b8dcec4?docno=146/10268-300/FCP1314742Uen&action=current&format=msw8
45 | 5.2.0 | EUtranCellFDD/TDD | LTE | P | Accessibility | Depreciated | 17.Q4 (27) | 21.Q1 | CORE-F-KPI:249 |  |  |  | 100 * ( pmRrcConnEstabSuccCe[3] / ( pmRrcConnEstabAttCe[3] - pmRrcConnEstabAttReattCe[3] - pmRrcConnEstabFailMmeOvlMosCe[3] - pmRrcConnEstabFailMmeOvlModCe[3] ) * ( pmS1SigConnEstabSuccCe[3] / ( pmS1SigConnEstabAttCe[3] - pmS1SigConnEstabFailMmeOvlMosCe[3] ) * ( pmFlexErabEstabSuccInit_CeLevel3 / pmFlexErabEstabAttInit_CeLevel3 ) | Initial E-RAB Establishment SR, BR UEs, CE level 3 | [%] | 100 * ( pmRrcConnEstabSuccCe[3] / ( pmRrcConnEstabAttCe[3] - pmRrcConnEstabAttReattCe[3] - pmRrcConnEstabFailMmeOvlMosCe[3] - pmRrcConnEstabFailMmeOvlModCe[3] ) * ( pmS1SigConnEstabSuccCe[3] / ( pmS1SigConnEstabAttCe[3] - pmS1SigConnEstabFailMmeOvlMosCe[3] ) * ( pmFlexErabEstabSuccInit_CeLevel3 / pmFlexErabEstabAttInit_CeLevel3 ) | E-RAB Establishment Success Rate for Bandwidth Reduced UEs on Coverage Enhancement level are dedicated for performance of E-UTRAN and Massive IoT products providing services for Cat-M1 devices. \nNote: pmRrcConnResumeFallbackSuccCe and pmRrcConnResumeFallbackAttCe are under EUtranCellFDD only.\nFlex PM Counter naming convention depends on the definition set in PmFlexCounterFilter.counterNameSuffix attribute - this definition is customer dependent and is not standardized. KPIs based on Flex counters may need to be adjusted to the particular naming convention of Flex Counters. | Y | N |  |  |  |  | https://erilink.ericsson.se/eridoc/erl/objectId/09004cff8b8dcec4?docno=146/10268-300/FCP1314742Uen&action=current&format=msw8
46 | 5.2.0 | EUtranCellFDD/TDD | LTE | P | Accessibility | Valid | 21.Q2 |  | CORE-F-KPI:249 |  |  |  | 100 * ( ( pmRrcConnEstabSuccCe + pmRrcConnResumeFallbackSuccCe ) / ( pmRrcConnEstabAttCe + pmRrcConnResumeFallbackAttCe - pmRrcConnEstabAttReattCe - pmRrcConnEstabFailMmeOvlMosCe - pmRrcConnEstabFailMmeOvlModCe ) ) * ( pmS1SigConnEstabSuccCe / ( pmS1SigConnEstabAttCe - pmS1SigConnEstabFailMmeOvlMosCe ) ) * ( pmFlexErabEstabSuccInit_CeLevelX / pmFlexErabEstabAttInit_CeLevelX ) | Initial E-RAB Establishment SR, BR UEs, CE level | [%] | 100 * ( ( pmRrcConnEstabSuccCe + pmRrcConnResumeFallbackSuccCe ) / ( pmRrcConnEstabAttCe + pmRrcConnResumeFallbackAttCe - pmRrcConnEstabAttReattCe - pmRrcConnEstabFailMmeOvlMosCe - pmRrcConnEstabFailMmeOvlModCe ) ) * ( pmS1SigConnEstabSuccCe / ( pmS1SigConnEstabAttCe - pmS1SigConnEstabFailMmeOvlMosCe ) ) * ( pmFlexErabEstabSuccInit_CeLevelX / pmFlexErabEstabAttInit_CeLevelX ) | E-RAB Establishment Success Rate for Bandwidth Reduced UEs on Coverage Enhancement level are dedicated for performance of E-UTRAN and Massive IoT products providing services for Cat-M1 devices. \nNote: pmRrcConnResumeFallbackSuccCe and pmRrcConnResumeFallbackAttCe are under EUtranCellFDD only.\nFlex PM Counter naming convention depends on the definition set in PmFlexCounterFilter.counterNameSuffix attribute - this definition is customer dependent and is not standardized. KPIs based on Flex counters may need to be adjusted to the particular naming convention of Flex Counters. | Y | N |  |  |  |  | http://document.internal.ericsson.com/Download?DocNo=390/10268-300/FCP1314742&Rev=HIGHEST&DataFormat=NOT_PDF
47 | 5.2.0 | EUtranCellFDD/TDD | LTE | P | Accessibility | Valid | 21.Q2 |  | CORE-F-KPI:249 | Y |  | Acc_InitialERabEstabSuccRateBandwidthReducedUesCeLev0 | 100 * ( ( @{pmRrcConnEstabSuccCe}[0] + @{pmRrcConnResumeFallbackSuccCe}[0] ) / ( @{pmRrcConnEstabAttCe}[0] + @{pmRrcConnResumeFallbackAttCe}[0] - @{pmRrcConnEstabAttReattCe}[0] - @{pmRrcConnEstabFailMmeOvlMosCe}[0] - @{pmRrcConnEstabFailMmeOvlModCe}[0] ) ) * ( @{pmS1SigConnEstabSuccCe}[0] / ( @{pmS1SigConnEstabAttCe}[0] - @{pmS1SigConnEstabFailMmeOvlMosCe}[0] ) ) * ( pmFlexErabEstabSuccInit_CeLevel0 / pmFlexErabEstabAttInit_CeLevel0 ) | Initial E-RAB Establishment SR, BR UEs, CE level 0 | [%] | 100 * ( ( pmRrcConnEstabSuccCe[0] + pmRrcConnResumeFallbackSuccCe[0] ) / ( pmRrcConnEstabAttCe[0] + pmRrcConnResumeFallbackAttCe[0] - pmRrcConnEstabAttReattCe[0] - pmRrcConnEstabFailMmeOvlMosCe[0] - pmRrcConnEstabFailMmeOvlModCe[0] ) ) * ( pmS1SigConnEstabSuccCe[0] / ( pmS1SigConnEstabAttCe[0] - pmS1SigConnEstabFailMmeOvlMosCe[0] ) ) * ( pmFlexErabEstabSuccInit_CeLevel0 / pmFlexErabEstabAttInit_CeLevel0 ) | E-RAB Establishment Success Rate for Bandwidth Reduced UEs on Coverage Enhancement level are dedicated for performance of E-UTRAN and Massive IoT products providing services for Cat-M1 devices. \nNote: pmRrcConnResumeFallbackSuccCe and pmRrcConnResumeFallbackAttCe are under EUtranCellFDD only.\nFlex PM Counter naming convention depends on the definition set in PmFlexCounterFilter.counterNameSuffix attribute - this definition is customer dependent and is not standardized. KPIs based on Flex counters may need to be adjusted to the particular naming convention of Flex Counters. | Y | N |  |  |  |  | http://document.internal.ericsson.com/Download?DocNo=390/10268-300/FCP1314742&Rev=HIGHEST&DataFormat=NOT_PDF
48 | 5.2.0 | EUtranCellFDD/TDD | LTE | P | Accessibility | Valid | 21.Q2 |  | CORE-F-KPI:249 | Y |  | Acc_InitialERabEstabSuccRateBandwidthReducedUesCeLev1 | 100 * ( ( @{pmRrcConnEstabSuccCe}[1] + @{pmRrcConnResumeFallbackSuccCe}[1] ) / ( @{pmRrcConnEstabAttCe}[1] + @{pmRrcConnResumeFallbackAttCe}[1] - @{pmRrcConnEstabAttReattCe}[1] - @{pmRrcConnEstabFailMmeOvlMosCe}[1] - @{pmRrcConnEstabFailMmeOvlModCe}[1] ) ) * ( @{pmS1SigConnEstabSuccCe}[1] / ( @{pmS1SigConnEstabAttCe}[1] - @{pmS1SigConnEstabFailMmeOvlMosCe}[1] ) ) * ( pmFlexErabEstabSuccInit_CeLevel1 / pmFlexErabEstabAttInit_CeLevel1 ) | Initial E-RAB Establishment SR, BR UEs, CE level 1 | [%] | 100 * ( ( pmRrcConnEstabSuccCe[1] + pmRrcConnResumeFallbackSuccCe[1] ) / ( pmRrcConnEstabAttCe[1] + pmRrcConnResumeFallbackAttCe[1] - pmRrcConnEstabAttReattCe[1] - pmRrcConnEstabFailMmeOvlMosCe[1] - pmRrcConnEstabFailMmeOvlModCe[1] ) ) * ( pmS1SigConnEstabSuccCe[1] / ( pmS1SigConnEstabAttCe[1] - pmS1SigConnEstabFailMmeOvlMosCe[1] ) ) * ( pmFlexErabEstabSuccInit_CeLevel1 / pmFlexErabEstabAttInit_CeLevel1 ) | E-RAB Establishment Success Rate for Bandwidth Reduced UEs on Coverage Enhancement level are dedicated for performance of E-UTRAN and Massive IoT products providing services for Cat-M1 devices. \nNote: pmRrcConnResumeFallbackSuccCe and pmRrcConnResumeFallbackAttCe are under EUtranCellFDD only.\nFlex PM Counter naming convention depends on the definition set in PmFlexCounterFilter.counterNameSuffix attribute - this definition is customer dependent and is not standardized. KPIs based on Flex counters may need to be adjusted to the particular naming convention of Flex Counters. | Y | N |  |  |  |  | http://document.internal.ericsson.com/Download?DocNo=390/10268-300/FCP1314742&Rev=HIGHEST&DataFormat=NOT_PDF
49 | 5.2.0 | EUtranCellFDD/TDD | LTE | P | Accessibility | Valid | 21.Q2 |  | CORE-F-KPI:249 | Y |  | Acc_InitialERabEstabSuccRateBandwidthReducedUesCeLev2 | 100 * ( ( @{pmRrcConnEstabSuccCe}[2] + @{pmRrcConnResumeFallbackSuccCe}[2] ) / ( @{pmRrcConnEstabAttCe}[2] + @{pmRrcConnResumeFallbackAttCe}[2] - @{pmRrcConnEstabAttReattCe}[2] - @{pmRrcConnEstabFailMmeOvlMosCe}[2] - @{pmRrcConnEstabFailMmeOvlModCe}[2] ) ) * ( @{pmS1SigConnEstabSuccCe}[2] / ( @{pmS1SigConnEstabAttCe}[2] - @{pmS1SigConnEstabFailMmeOvlMosCe}[2] ) ) * ( pmFlexErabEstabSuccInit_CeLevel2 / pmFlexErabEstabAttInit_CeLevel2 ) | Initial E-RAB Establishment SR, BR UEs, CE level 2 | [%] | 100 * ( ( pmRrcConnEstabSuccCe[2] + pmRrcConnResumeFallbackSuccCe[2] ) / ( pmRrcConnEstabAttCe[2] + pmRrcConnResumeFallbackAttCe[2] - pmRrcConnEstabAttReattCe[2] - pmRrcConnEstabFailMmeOvlMosCe[2] - pmRrcConnEstabFailMmeOvlModCe[2] ) ) * ( pmS1SigConnEstabSuccCe[2] / ( pmS1SigConnEstabAttCe[2] - pmS1SigConnEstabFailMmeOvlMosCe[2] ) ) * ( pmFlexErabEstabSuccInit_CeLevel2 / pmFlexErabEstabAttInit_CeLevel2 ) | E-RAB Establishment Success Rate for Bandwidth Reduced UEs on Coverage Enhancement level are dedicated for performance of E-UTRAN and Massive IoT products providing services for Cat-M1 devices. \nNote: pmRrcConnResumeFallbackSuccCe and pmRrcConnResumeFallbackAttCe are under EUtranCellFDD only.\nFlex PM Counter naming convention depends on the definition set in PmFlexCounterFilter.counterNameSuffix attribute - this definition is customer dependent and is not standardized. KPIs based on Flex counters may need to be adjusted to the particular naming convention of Flex Counters. | Y | N |  |  |  |  | http://document.internal.ericsson.com/Download?DocNo=390/10268-300/FCP1314742&Rev=HIGHEST&DataFormat=NOT_PDF
50 | 5.2.0 | EUtranCellFDD/TDD | LTE | P | Accessibility | Valid | 21.Q2 |  | CORE-F-KPI:249 | Y |  | Acc_InitialERabEstabSuccRateBandwidthReducedUesCeLev3 | 100 * ( ( @{pmRrcConnEstabSuccCe}[3] + @{pmRrcConnResumeFallbackSuccCe}[3] ) / ( @{pmRrcConnEstabAttCe}[3] + @{pmRrcConnResumeFallbackAttCe}[3] - @{pmRrcConnEstabAttReattCe}[3] - @{pmRrcConnEstabFailMmeOvlMosCe}[3] - @{pmRrcConnEstabFailMmeOvlModCe}[3] ) ) * ( @{pmS1SigConnEstabSuccCe}[3] / ( @{pmS1SigConnEstabAttCe}[3] - @{pmS1SigConnEstabFailMmeOvlMosCe}[3] ) ) * ( pmFlexErabEstabSuccInit_CeLevel3 / pmFlexErabEstabAttInit_CeLevel3 ) | Initial E-RAB Establishment SR, BR UEs, CE level 3 | [%] | 100 * ( ( pmRrcConnEstabSuccCe[3] + pmRrcConnResumeFallbackSuccCe[3] ) / ( pmRrcConnEstabAttCe[3] + pmRrcConnResumeFallbackAttCe[3] ? pmRrcConnEstabAttReattCe[3] ? pmRrcConnEstabFailMmeOvlMosCe[3] ? pmRrcConnEstabFailMmeOvlModCe[3] ) ) * ( pmS1SigConnEstabSuccCe[3] / ( pmS1SigConnEstabAttCe[3] ? pmS1SigConnEstabFailMmeOvlMosCe[3] ) ) * ( pmFlexErabEstabSuccInit_CeLevel3 / pmFlexErabEstabAttInit_CeLevel3 ) | E-RAB Establishment Success Rate for Bandwidth Reduced UEs on Coverage Enhancement level are dedicated for performance of E-UTRAN and Massive IoT products providing services for Cat-M1 devices. \nNote: pmRrcConnResumeFallbackSuccCe and pmRrcConnResumeFallbackAttCe are under EUtranCellFDD only.\nFlex PM Counter naming convention depends on the definition set in PmFlexCounterFilter.counterNameSuffix attribute - this definition is customer dependent and is not standardized. KPIs based on Flex counters may need to be adjusted to the particular naming convention of Flex Counters. | Y | N |  |  |  |  | http://document.internal.ericsson.com/Download?DocNo=390/10268-300/FCP1314742&Rev=HIGHEST&DataFormat=NOT_PDF
51 | 5.3.0 | EUtranCellFDD/TDD | NR | P | Accessibility | Valid | 20.Q2 |  | CORE-B-PI:777 |  |  |  | 100 * ( pmRrcConnEstabSucc / ( pmRrcConnEstabAtt - pmRrcConnEstabAttReatt - pmRrcConnEstabFailMmeOvlMos - pmRrcConnEstabFailMmeOvlMod ) ) * ( pmS1SigConnEstabSucc / ( pmS1SigConnEstabAtt - pmS1SigConnEstabFailMmeOvlMos ) ) * ( ( pmErabEstabSuccInit - pmFlexErabEstabSuccInit_EndcXTo99 ) / ( pmErabEstabAttInit - pmFlexErabEstabAttInit_EndcXTo99 ) ) | Compensated Initial E-RAB Establishment Success Rate by ENDC, stage XTo99 | [%] | 100 * ( pmRrcConnEstabSucc / ( pmRrcConnEstabAtt - pmRrcConnEstabAttReatt - pmRrcConnEstabFailMmeOvlMos - pmRrcConnEstabFailMmeOvlMod ) ) * ( pmS1SigConnEstabSucc / ( pmS1SigConnEstabAtt - pmS1SigConnEstabFailMmeOvlMos ) ) * ( ( pmErabEstabSuccInit - pmFlexErabEstabSuccInit_EndcXTo99 ) / ( pmErabEstabAttInit - pmFlexErabEstabAttInit_EndcXTo99 ) ) | Flex PM Counter naming convention depends on the definition set in PmFlexCounterFilter.counterNameSuffix attribute - this definition is customer dependent and is not standardized. KPIs based on Flex counters may need to be adjusted to the particular naming convention of Flex Counters | Y | Y | compensated_initial_erab_establishment_success_rate.yaml |  | https://gerrit.ericsson.se/#/c/13464683/6/omf/kpiBl/kpiRiDefinitions/model/kpi/L22Q4.2/radionode/accessibility/compensated_initial_erab_establishment_success_rate.yaml
52 | 5.3.0 | EUtranCellFDD/TDD | NR | P | Accessibility | Valid | 20.Q2 |  | CORE-B-PI:777 |  |  |  | 100 * ( pmRrcConnEstabSucc / ( pmRrcConnEstabAtt - pmRrcConnEstabAttReatt - pmRrcConnEstabFailMmeOvlMos - pmRrcConnEstabFailMmeOvlMod ) ) * ( pmS1SigConnEstabSucc / ( pmS1SigConnEstabAtt - pmS1SigConnEstabFailMmeOvlMos ) ) * ( ( pmErabEstabSuccInit - pmFlexErabEstabSuccInit_Endc0To99 ) / ( pmErabEstabAttInit - pmFlexErabEstabAttInit_Endc0To99 ) ) | Compensated Initial E-RAB Establishment Success Rate by ENDC, stage 0To99 | [%] | 100 * ( pmRrcConnEstabSucc / ( pmRrcConnEstabAtt - pmRrcConnEstabAttReatt - pmRrcConnEstabFailMmeOvlMos - pmRrcConnEstabFailMmeOvlMod ) ) * ( pmS1SigConnEstabSucc / ( pmS1SigConnEstabAtt - pmS1SigConnEstabFailMmeOvlMos ) ) * ( ( pmErabEstabSuccInit - pmFlexErabEstabSuccInit_Endc0To99 ) / ( pmErabEstabAttInit - pmFlexErabEstabAttInit_Endc0To99 ) ) | Flex PM Counter naming convention depends on the definition set in PmFlexCounterFilter.counterNameSuffix attribute - this definition is customer dependent and is not standardized. KPIs based on Flex counters may need to be adjusted to the particular naming convention of Flex Counters | Y | Y | compensated_initial_erab_establishment_success_rate.yaml |  | https://gerrit.ericsson.se/#/c/13464683/6/omf/kpiBl/kpiRiDefinitions/model/kpi/L22Q4.2/radionode/accessibility/compensated_initial_erab_establishment_success_rate.yaml
53 | 5.3.0 | EUtranCellFDD/TDD | NR | P | Accessibility | Valid | 20.Q2 |  | CORE-B-PI:777 |  |  |  | 100 * ( pmRrcConnEstabSucc / ( pmRrcConnEstabAtt - pmRrcConnEstabAttReatt - pmRrcConnEstabFailMmeOvlMos - pmRrcConnEstabFailMmeOvlMod ) ) * ( pmS1SigConnEstabSucc / ( pmS1SigConnEstabAtt - pmS1SigConnEstabFailMmeOvlMos ) ) * ( ( pmErabEstabSuccInit - pmFlexErabEstabSuccInit_Endc1To99 ) / ( pmErabEstabAttInit - pmFlexErabEstabAttInit_Endc1To99 ) ) | Compensated Initial E-RAB Establishment Success Rate by ENDC, stage 1To99 | [%] | 100 * ( pmRrcConnEstabSucc / ( pmRrcConnEstabAtt - pmRrcConnEstabAttReatt - pmRrcConnEstabFailMmeOvlMos - pmRrcConnEstabFailMmeOvlMod ) ) * ( pmS1SigConnEstabSucc / ( pmS1SigConnEstabAtt - pmS1SigConnEstabFailMmeOvlMos ) ) * ( ( pmErabEstabSuccInit - pmFlexErabEstabSuccInit_Endc1To99 ) / ( pmErabEstabAttInit - pmFlexErabEstabAttInit_Endc1To99 ) ) | Flex PM Counter naming convention depends on the definition set in PmFlexCounterFilter.counterNameSuffix attribute - this definition is customer dependent and is not standardized. KPIs based on Flex counters may need to be adjusted to the particular naming convention of Flex Counters | Y | Y | compensated_initial_erab_establishment_success_rate.yaml |  | https://gerrit.ericsson.se/#/c/13464683/6/omf/kpiBl/kpiRiDefinitions/model/kpi/L22Q4.2/radionode/accessibility/compensated_initial_erab_establishment_success_rate.yaml
54 | 5.4.0 | EUtranCellFDD/TDD | LTE | P | Accessibility | Valid | 17.Q2 (27) |  | CORE-B-KPI:235 |  |  |  | 100 * ( ( pmRrcConnEstabSucc ? pmRrcConnEstabSuccMos ) / ( ( pmRrcConnEstabAtt ? pmRrcConnEstabAttMos ) ? ( pmRrcConnEstabAttReatt - pmRrcConnEstabAttReattMos ) ? pmRrcConnEstabFailMmeOvlMod ) ) * ( ( pmS1SigConnEstabSucc - pmS1SigConnEstabSuccMos ) / ( pmS1SigConnEstabAtt - pmS1SigConnEstabAttMos ) ) * ( pmErabEstabSuccInit / pmErabEstabAttInit ) | Initial E-RAB Establishment Success Rate, No MO Signaling | [%] | 100 * ( ( pmRrcConnEstabSucc ? pmRrcConnEstabSuccMos ) / ( ( pmRrcConnEstabAtt ? pmRrcConnEstabAttMos ) ? ( pmRrcConnEstabAttReatt - pmRrcConnEstabAttReattMos ) ? pmRrcConnEstabFailMmeOvlMod ) ) * ( ( pmS1SigConnEstabSucc - pmS1SigConnEstabSuccMos ) / ( pmS1SigConnEstabAtt - pmS1SigConnEstabAttMos ) ) * ( pmErabEstabSuccInit / pmErabEstabAttInit ) | Since CORE-B-KPI:02 measures the E-RAB establishment success rate one could remove all RRC connection requests that are setup for signaling from the first parts of the formula. That would result in the following alternative formula for initial E-RAB establishment success rate, no MO signalling:\n* The impact of multiple E-RABs in the Initial context setup procedure is not considered in the RRC and S1 signaling part contribution. Compared to 3GPP 32.450 definition of the KPI, Ericsson subtract repetitive attempts from the same UE, see definition of pmRrcConnEstabAttReatt.\n* If a RRC Connection Establishment reattempt is rejected due to high load or overload, then although pmRrcConnEstabAtt will be pegged, pmRrcConnEstabAttReatt will NOT be pegged for the reattempt, thus some double counting of the attempt is possible.\n* The pmRrcConnEstabAtt counter is not stepped when the cell soft lock has started, even though the UE can still try to make RRC Connection Requests until the cell becomes locked and UE may receive a RRC connection reject.\n* Cat-M1 UEs are included in the counters pmRrcConnEstabSuccMos, pmS1SigConnEstabSuccMos and pmS1SigConnEstabAttMos, and cannot be compensated for, so this entire KPI can't be compensated for Cat-M1 UE impact. This PI shall not be used on a cell carrying Cat-M1 UE traffic. | Y | N |  |  |  |  | https://mars.internal.ericsson.com/eMatrix/jsp/mars/general/infoObjectDetails.jsp?obid=24497.44939.15362.36147&searchFlow=true
55 | 5.4.1 | EUtranCellFDD/TDD | NR | P | Accessibility | Valid | 18.Q4 |  | CORE-B-PI:1029 | Y |  | Acc_EndcDiffInitialERabEstabSuccRateNoMos_EndcxTo99 | 100 * ( ( pmRrcConnEstabSucc - pmRrcConnEstabSuccMos ) / ( ( pmRrcConnEstabAtt - pmRrcConnEstabAttMos ) - ( pmRrcConnEstabAttReatt - pmRrcConnEstabAttReattMos ) - pmRrcConnEstabFailMmeOvlMod ) ) * ( ( pmS1SigConnEstabSucc - pmS1SigConnEstabSuccMos ) / ( pmS1SigConnEstabAtt - pmS1SigConnEstabAttMos ) ) * ( pmFlexErabEstabSuccInit_EndcXTo99 / pmFlexErabEstabAttInit_EndcXTo99 ) | Differentiated Initial E-RAB Establishment, ENDC stage XTo99 | [%] | 100 * ( ( pmRrcConnEstabSucc - pmRrcConnEstabSuccMos ) / ( ( pmRrcConnEstabAtt - pmRrcConnEstabAttMos ) - ( pmRrcConnEstabAttReatt - pmRrcConnEstabAttReattMos ) - pmRrcConnEstabFailMmeOvlMod ) ) * ( ( pmS1SigConnEstabSucc - pmS1SigConnEstabSuccMos ) / ( pmS1SigConnEstabAtt - pmS1SigConnEstabAttMos ) ) * ( pmFlexErabEstabSuccInit_EndcXTo99 / pmFlexErabEstabAttInit_EndcXTo99 ) | Flex PM Counter naming convention depends on the definition set in PmFlexCounterFilter.counterNameSuffix attribute - this definition is customer dependent and is not standardized. KPIs based on Flex counters may need to be adjusted to the particular naming convention of Flex Counters | Y | Y | differentiated_initial_erab_establishment_success_rate_no_mo_signaling.yaml | differentiated_initial_erab_establishment_success_rate_no_mo_signaling_captured_in_enodeb.yaml | https://gerrit.ericsson.se/#/c/13464683/6/omf/kpiBl/kpiRiDefinitions/model/kpi/L22Q4.2/radionode/accessibility/differentiated_initial_erab_establishment_success_rate_no_mo_signaling.yaml | https://gerrit.ericsson.se/#/c/13464683/6/omf/kpiBl/kpiRiDefinitions/model/kpi/N22Q4.3/nr_nsa/accessibility/differentiated_initial_erab_establishment_success_rate_no_mo_signaling_captured_in_enodeb.yaml
56 | 5.4.1 | EUtranCellFDD/TDD | NR | P | Accessibility | Valid | 18.Q4 |  | CORE-B-PI:1029 | Y |  | Acc_EndcDiffInitialERabEstabSuccRateNoMos_Endc0To99 | 100 * ( ( pmRrcConnEstabSucc - pmRrcConnEstabSuccMos ) / ( ( pmRrcConnEstabAtt - pmRrcConnEstabAttMos ) - ( pmRrcConnEstabAttReatt - pmRrcConnEstabAttReattMos ) - pmRrcConnEstabFailMmeOvlMod ) ) * ( ( pmS1SigConnEstabSucc - pmS1SigConnEstabSuccMos ) / ( pmS1SigConnEstabAtt - pmS1SigConnEstabAttMos ) ) * ( pmFlexErabEstabSuccInit_Endc0To99 / pmFlexErabEstabAttInit_Endc0To99 ) | Differentiated Initial E-RAB Establishment, ENDC stage 0To99 | [%] | 100 * ( ( pmRrcConnEstabSucc - pmRrcConnEstabSuccMos ) / ( ( pmRrcConnEstabAtt - pmRrcConnEstabAttMos ) - ( pmRrcConnEstabAttReatt - pmRrcConnEstabAttReattMos ) - pmRrcConnEstabFailMmeOvlMod ) ) * ( ( pmS1SigConnEstabSucc - pmS1SigConnEstabSuccMos ) / ( pmS1SigConnEstabAtt - pmS1SigConnEstabAttMos ) ) * ( pmFlexErabEstabSuccInit_Endc0To99 / pmFlexErabEstabAttInit_Endc0To99 ) | Flex PM Counter naming convention depends on the definition set in PmFlexCounterFilter.counterNameSuffix attribute - this definition is customer dependent and is not standardized. KPIs based on Flex counters may need to be adjusted to the particular naming convention of Flex Counters | Y | Y | differentiated_initial_erab_establishment_success_rate_no_mo_signaling.yaml | differentiated_initial_erab_establishment_success_rate_no_mo_signaling_captured_in_enodeb.yaml | https://gerrit.ericsson.se/#/c/13464683/6/omf/kpiBl/kpiRiDefinitions/model/kpi/L22Q4.2/radionode/accessibility/differentiated_initial_erab_establishment_success_rate_no_mo_signaling.yaml | https://gerrit.ericsson.se/#/c/13464683/6/omf/kpiBl/kpiRiDefinitions/model/kpi/N22Q4.3/nr_nsa/accessibility/differentiated_initial_erab_establishment_success_rate_no_mo_signaling_captured_in_enodeb.yaml
57 | 5.4.1 | EUtranCellFDD/TDD | NR | P | Accessibility | Valid | 18.Q4 |  | CORE-B-PI:1029 | Y |  | Acc_EndcDiffInitialERabEstabSuccRateNoMos_Endc1To99 | 100 * ( ( pmRrcConnEstabSucc - pmRrcConnEstabSuccMos ) / ( ( pmRrcConnEstabAtt - pmRrcConnEstabAttMos ) - ( pmRrcConnEstabAttReatt - pmRrcConnEstabAttReattMos ) - pmRrcConnEstabFailMmeOvlMod ) ) * ( ( pmS1SigConnEstabSucc - pmS1SigConnEstabSuccMos ) / ( pmS1SigConnEstabAtt - pmS1SigConnEstabAttMos ) ) * ( pmFlexErabEstabSuccInit_Endc1To99 / pmFlexErabEstabAttInit_Endc1To99 ) | Differentiated Initial E-RAB Establishment, ENDC stage 1To99 | [%] | 100 * ( ( pmRrcConnEstabSucc - pmRrcConnEstabSuccMos ) / ( ( pmRrcConnEstabAtt - pmRrcConnEstabAttMos ) - ( pmRrcConnEstabAttReatt - pmRrcConnEstabAttReattMos ) - pmRrcConnEstabFailMmeOvlMod ) ) * ( ( pmS1SigConnEstabSucc - pmS1SigConnEstabSuccMos ) / ( pmS1SigConnEstabAtt - pmS1SigConnEstabAttMos ) ) * ( pmFlexErabEstabSuccInit_Endc1To99 / pmFlexErabEstabAttInit_Endc1To99 ) | Flex PM Counter naming convention depends on the definition set in PmFlexCounterFilter.counterNameSuffix attribute - this definition is customer dependent and is not standardized. KPIs based on Flex counters may need to be adjusted to the particular naming convention of Flex Counters | Y | Y | differentiated_initial_erab_establishment_success_rate_no_mo_signaling.yaml | differentiated_initial_erab_establishment_success_rate_no_mo_signaling_captured_in_enodeb.yaml | https://gerrit.ericsson.se/#/c/13464683/6/omf/kpiBl/kpiRiDefinitions/model/kpi/L22Q4.2/radionode/accessibility/differentiated_initial_erab_establishment_success_rate_no_mo_signaling.yaml | https://gerrit.ericsson.se/#/c/13464683/6/omf/kpiBl/kpiRiDefinitions/model/kpi/N22Q4.3/nr_nsa/accessibility/differentiated_initial_erab_establishment_success_rate_no_mo_signaling_captured_in_enodeb.yaml
58 | 5.4.1 | EUtranCellFDD/TDD | NR | P | Accessibility | Valid | 18.Q4 |  | CORE-B-PI:1029 | Y |  | Acc_EndcDiffInitialERabEstabSuccRateNoMos_Endc2To99 | 100 * ( ( pmRrcConnEstabSucc - pmRrcConnEstabSuccMos ) / ( ( pmRrcConnEstabAtt - pmRrcConnEstabAttMos ) - ( pmRrcConnEstabAttReatt - pmRrcConnEstabAttReattMos ) - pmRrcConnEstabFailMmeOvlMod ) ) * ( ( pmS1SigConnEstabSucc - pmS1SigConnEstabSuccMos ) / ( pmS1SigConnEstabAtt - pmS1SigConnEstabAttMos ) ) * ( pmFlexErabEstabSuccInit_Endc2To99 / pmFlexErabEstabAttInit_Endc2To99 ) | Differentiated Initial E-RAB Establishment, ENDC stage 2To99 | [%] | 100 * ( ( pmRrcConnEstabSucc - pmRrcConnEstabSuccMos ) / ( ( pmRrcConnEstabAtt - pmRrcConnEstabAttMos ) - ( pmRrcConnEstabAttReatt - pmRrcConnEstabAttReattMos ) - pmRrcConnEstabFailMmeOvlMod ) ) * ( ( pmS1SigConnEstabSucc - pmS1SigConnEstabSuccMos ) / ( pmS1SigConnEstabAtt - pmS1SigConnEstabAttMos ) ) * ( pmFlexErabEstabSuccInit_Endc2To99 / pmFlexErabEstabAttInit_Endc2To99 ) | Flex PM Counter naming convention depends on the definition set in PmFlexCounterFilter.counterNameSuffix attribute - this definition is customer dependent and is not standardized. KPIs based on Flex counters may need to be adjusted to the particular naming convention of Flex Counters | Y | Y | differentiated_initial_erab_establishment_success_rate_no_mo_signaling.yaml | differentiated_initial_erab_establishment_success_rate_no_mo_signaling_captured_in_enodeb.yaml | https://gerrit.ericsson.se/#/c/13464683/6/omf/kpiBl/kpiRiDefinitions/model/kpi/L22Q4.2/radionode/accessibility/differentiated_initial_erab_establishment_success_rate_no_mo_signaling.yaml | https://gerrit.ericsson.se/#/c/13464683/6/omf/kpiBl/kpiRiDefinitions/model/kpi/N22Q4.3/nr_nsa/accessibility/differentiated_initial_erab_establishment_success_rate_no_mo_signaling_captured_in_enodeb.yaml
59 | 5.4.2 | EUtranCellFDD/TDD | LTE | P | Accessibility | Valid | 18.Q4 |  | CORE-B-PI:1030 |  |  |  | 100 * ( ( pmRrcConnEstabSucc - pmRrcConnEstabSuccMos ) / ( ( pmRrcConnEstabAtt - pmRrcConnEstabAttMos ) - ( pmRrcConnEstabAttReatt - pmRrcConnEstabAttReattMos ) - pmRrcConnEstabFailMmeOvlMod ) ) * ( ( pmS1SigConnEstabSucc - pmS1SigConnEstabSuccMos ) / ( pmS1SigConnEstabAtt - pmS1SigConnEstabAttMos ) ) * ( pmFlexErabEstabSuccInit_CeLevelX / pmFlexErabEstabAttInit_CeLevelX ) | Differentiated Initial E-RAB Establishment Success Rate, No MO Signaling, CeLevelX | [%] | 100 * ( ( pmRrcConnEstabSucc - pmRrcConnEstabSuccMos ) / ( ( pmRrcConnEstabAtt - pmRrcConnEstabAttMos ) - ( pmRrcConnEstabAttReatt - pmRrcConnEstabAttReattMos ) - pmRrcConnEstabFailMmeOvlMod ) ) * ( ( pmS1SigConnEstabSucc - pmS1SigConnEstabSuccMos ) / ( pmS1SigConnEstabAtt - pmS1SigConnEstabAttMos ) ) * ( pmFlexErabEstabSuccInit_CeLevelX / pmFlexErabEstabAttInit_CeLevelX ) | Flex PM Counter naming convention depends on the definition set in PmFlexCounterFilter.counterNameSuffix attribute - this definition is customer dependent and is not standardized. KPIs based on Flex counters may need to be adjusted to the particular naming convention of Flex Counters | Y | Y | differentiated_initial_erab_establishment_success_rate_no_mo_signaling.yaml |  | https://gerrit.ericsson.se/#/c/13464683/6/omf/kpiBl/kpiRiDefinitions/model/kpi/L22Q4.2/radionode/accessibility/differentiated_initial_erab_establishment_success_rate_no_mo_signaling.yaml
60 | 5.4.2 | EUtranCellFDD/TDD | LTE | P | Accessibility | Valid | 18.Q4 |  | CORE-B-PI:1030 |  |  |  | 100 * ( ( pmRrcConnEstabSucc - pmRrcConnEstabSuccMos ) / ( ( pmRrcConnEstabAtt - pmRrcConnEstabAttMos ) - ( pmRrcConnEstabAttReatt - pmRrcConnEstabAttReattMos ) - pmRrcConnEstabFailMmeOvlMod ) ) * ( ( pmS1SigConnEstabSucc - pmS1SigConnEstabSuccMos ) / ( pmS1SigConnEstabAtt - pmS1SigConnEstabAttMos ) ) * ( pmFlexErabEstabSuccInit_CeLevel0 / pmFlexErabEstabAttInit_CeLevel0 ) | Differentiated Initial E-RAB Establishment Success Rate, No MO Signaling, CeLevel0 | [%] | 100 * ( ( pmRrcConnEstabSucc - pmRrcConnEstabSuccMos ) / ( ( pmRrcConnEstabAtt - pmRrcConnEstabAttMos ) - ( pmRrcConnEstabAttReatt - pmRrcConnEstabAttReattMos ) - pmRrcConnEstabFailMmeOvlMod ) ) * ( ( pmS1SigConnEstabSucc - pmS1SigConnEstabSuccMos ) / ( pmS1SigConnEstabAtt - pmS1SigConnEstabAttMos ) ) * ( pmFlexErabEstabSuccInit_CeLevel0 / pmFlexErabEstabAttInit_CeLevel0 ) | Flex PM Counter naming convention depends on the definition set in PmFlexCounterFilter.counterNameSuffix attribute - this definition is customer dependent and is not standardized. KPIs based on Flex counters may need to be adjusted to the particular naming convention of Flex Counters | Y | Y | differentiated_initial_erab_establishment_success_rate_no_mo_signaling.yaml |  | https://gerrit.ericsson.se/#/c/13464683/6/omf/kpiBl/kpiRiDefinitions/model/kpi/L22Q4.2/radionode/accessibility/differentiated_initial_erab_establishment_success_rate_no_mo_signaling.yaml
61 | 5.4.2 | EUtranCellFDD/TDD | LTE | P | Accessibility | Valid | 18.Q4 |  | CORE-B-PI:1030 |  |  |  | 100 * ( ( pmRrcConnEstabSucc - pmRrcConnEstabSuccMos ) / ( ( pmRrcConnEstabAtt - pmRrcConnEstabAttMos ) - ( pmRrcConnEstabAttReatt - pmRrcConnEstabAttReattMos ) - pmRrcConnEstabFailMmeOvlMod ) ) * ( ( pmS1SigConnEstabSucc - pmS1SigConnEstabSuccMos ) / ( pmS1SigConnEstabAtt - pmS1SigConnEstabAttMos ) ) * ( pmFlexErabEstabSuccInit_CeLevel1 / pmFlexErabEstabAttInit_CeLevel1 ) | Differentiated Initial E-RAB Establishment Success Rate, No MO Signaling, CeLevel1 | [%] | 100 * ( ( pmRrcConnEstabSucc - pmRrcConnEstabSuccMos ) / ( ( pmRrcConnEstabAtt - pmRrcConnEstabAttMos ) - ( pmRrcConnEstabAttReatt - pmRrcConnEstabAttReattMos ) - pmRrcConnEstabFailMmeOvlMod ) ) * ( ( pmS1SigConnEstabSucc - pmS1SigConnEstabSuccMos ) / ( pmS1SigConnEstabAtt - pmS1SigConnEstabAttMos ) ) * ( pmFlexErabEstabSuccInit_CeLevel1 / pmFlexErabEstabAttInit_CeLevel1 ) | Flex PM Counter naming convention depends on the definition set in PmFlexCounterFilter.counterNameSuffix attribute - this definition is customer dependent and is not standardized. KPIs based on Flex counters may need to be adjusted to the particular naming convention of Flex Counters | Y | Y | differentiated_initial_erab_establishment_success_rate_no_mo_signaling.yaml |  | https://gerrit.ericsson.se/#/c/13464683/6/omf/kpiBl/kpiRiDefinitions/model/kpi/L22Q4.2/radionode/accessibility/differentiated_initial_erab_establishment_success_rate_no_mo_signaling.yaml
62 | 5.4.2 | EUtranCellFDD/TDD | LTE | P | Accessibility | Valid | 18.Q4 |  | CORE-B-PI:1030 |  |  |  | 100 * ( ( pmRrcConnEstabSucc - pmRrcConnEstabSuccMos ) / ( ( pmRrcConnEstabAtt - pmRrcConnEstabAttMos ) - ( pmRrcConnEstabAttReatt - pmRrcConnEstabAttReattMos ) - pmRrcConnEstabFailMmeOvlMod ) ) * ( ( pmS1SigConnEstabSucc - pmS1SigConnEstabSuccMos ) / ( pmS1SigConnEstabAtt - pmS1SigConnEstabAttMos ) ) * ( pmFlexErabEstabSuccInit_CeLevel2 / pmFlexErabEstabAttInit_CeLevel2 ) | Differentiated Initial E-RAB Establishment Success Rate, No MO Signaling, CeLevel2 | [%] | 100 * ( ( pmRrcConnEstabSucc - pmRrcConnEstabSuccMos ) / ( ( pmRrcConnEstabAtt - pmRrcConnEstabAttMos ) - ( pmRrcConnEstabAttReatt - pmRrcConnEstabAttReattMos ) - pmRrcConnEstabFailMmeOvlMod ) ) * ( ( pmS1SigConnEstabSucc - pmS1SigConnEstabSuccMos ) / ( pmS1SigConnEstabAtt - pmS1SigConnEstabAttMos ) ) * ( pmFlexErabEstabSuccInit_CeLevel2 / pmFlexErabEstabAttInit_CeLevel2 ) | Flex PM Counter naming convention depends on the definition set in PmFlexCounterFilter.counterNameSuffix attribute - this definition is customer dependent and is not standardized. KPIs based on Flex counters may need to be adjusted to the particular naming convention of Flex Counters | Y | Y | differentiated_initial_erab_establishment_success_rate_no_mo_signaling.yaml |  | https://gerrit.ericsson.se/#/c/13464683/6/omf/kpiBl/kpiRiDefinitions/model/kpi/L22Q4.2/radionode/accessibility/differentiated_initial_erab_establishment_success_rate_no_mo_signaling.yaml
63 | 5.4.3 | EUtranCellFDD/TDD | LTE | P | Accessibility | Valid | 18.Q4 |  | CORE-B-PI:1031 |  |  |  | 100 * ( ( pmRrcConnEstabSucc - pmRrcConnEstabSuccMos ) / ( ( pmRrcConnEstabAtt - pmRrcConnEstabAttMos ) - ( pmRrcConnEstabAttReatt - pmRrcConnEstabAttReattMos ) - pmRrcConnEstabFailMmeOvlMod ) ) * ( ( pmS1SigConnEstabSucc - pmS1SigConnEstabSuccMos ) / ( pmS1SigConnEstabAtt - pmS1SigConnEstabAttMos ) ) * ( pmFlexErabEstabSuccInit_QciXCeLevelY / pmFlexErabEstabAttInit_QciXCeLevelY ) | Differentiated Initial E-RAB Establishment Success Rate, No MO Signaling, QciXCeLevelY | [%] | 100 * ( ( pmRrcConnEstabSucc - pmRrcConnEstabSuccMos ) / ( ( pmRrcConnEstabAtt - pmRrcConnEstabAttMos ) - ( pmRrcConnEstabAttReatt - pmRrcConnEstabAttReattMos ) - pmRrcConnEstabFailMmeOvlMod ) ) * ( ( pmS1SigConnEstabSucc - pmS1SigConnEstabSuccMos ) / ( pmS1SigConnEstabAtt - pmS1SigConnEstabAttMos ) ) * ( pmFlexErabEstabSuccInit_QciXCeLevelY / pmFlexErabEstabAttInit_QciXCeLevelY ) | Flex PM Counter naming convention depends on the definition set in PmFlexCounterFilter.counterNameSuffix attribute - this definition is customer dependent and is not standardized. KPIs based on Flex counters may need to be adjusted to the particular naming convention of Flex Counters | Y | Y | differentiated_initial_erab_establishment_success_rate_no_mo_signaling.yaml |  | https://gerrit.ericsson.se/#/c/13464683/6/omf/kpiBl/kpiRiDefinitions/model/kpi/L22Q4.2/radionode/accessibility/differentiated_initial_erab_establishment_success_rate_no_mo_signaling.yaml
64 | 5.4.3 | EUtranCellFDD/TDD | LTE | P | Accessibility | Valid | 18.Q4 |  | CORE-B-PI:1031 |  |  |  | 100 * ( ( pmRrcConnEstabSucc - pmRrcConnEstabSuccMos ) / ( ( pmRrcConnEstabAtt - pmRrcConnEstabAttMos ) - ( pmRrcConnEstabAttReatt - pmRrcConnEstabAttReattMos ) - pmRrcConnEstabFailMmeOvlMod ) ) * ( ( pmS1SigConnEstabSucc - pmS1SigConnEstabSuccMos ) / ( pmS1SigConnEstabAtt - pmS1SigConnEstabAttMos ) ) * ( pmFlexErabEstabSuccInit_Qci1CeLevel0 / pmFlexErabEstabAttInit_Qci1CeLevel0 ) | Differentiated Initial E-RAB Establishment Success Rate, No MO Signaling, Qci1CeLevel0 | [%] | 100 * ( ( pmRrcConnEstabSucc - pmRrcConnEstabSuccMos ) / ( ( pmRrcConnEstabAtt - pmRrcConnEstabAttMos ) - ( pmRrcConnEstabAttReatt - pmRrcConnEstabAttReattMos ) - pmRrcConnEstabFailMmeOvlMod ) ) * ( ( pmS1SigConnEstabSucc - pmS1SigConnEstabSuccMos ) / ( pmS1SigConnEstabAtt - pmS1SigConnEstabAttMos ) ) * ( pmFlexErabEstabSuccInit_Qci1CeLevel0 / pmFlexErabEstabAttInit_Qci1CeLevel0 ) | Flex PM Counter naming convention depends on the definition set in PmFlexCounterFilter.counterNameSuffix attribute - this definition is customer dependent and is not standardized. KPIs based on Flex counters may need to be adjusted to the particular naming convention of Flex Counters | Y | Y | differentiated_initial_erab_establishment_success_rate_no_mo_signaling.yaml |  | https://gerrit.ericsson.se/#/c/13464683/6/omf/kpiBl/kpiRiDefinitions/model/kpi/L22Q4.2/radionode/accessibility/differentiated_initial_erab_establishment_success_rate_no_mo_signaling.yaml
65 | 5.4.3 | EUtranCellFDD/TDD | LTE | P | Accessibility | Valid | 18.Q4 |  | CORE-B-PI:1031 |  |  |  | 100 * ( ( pmRrcConnEstabSucc - pmRrcConnEstabSuccMos ) / ( ( pmRrcConnEstabAtt - pmRrcConnEstabAttMos ) - ( pmRrcConnEstabAttReatt - pmRrcConnEstabAttReattMos ) - pmRrcConnEstabFailMmeOvlMod ) ) * ( ( pmS1SigConnEstabSucc - pmS1SigConnEstabSuccMos ) / ( pmS1SigConnEstabAtt - pmS1SigConnEstabAttMos ) ) * ( pmFlexErabEstabSuccInit_Qci1CeLevel1 / pmFlexErabEstabAttInit_Qci1CeLevel1 ) | Differentiated Initial E-RAB Establishment Success Rate, No MO Signaling, Qci1CeLevel1 | [%] | 100 * ( ( pmRrcConnEstabSucc - pmRrcConnEstabSuccMos ) / ( ( pmRrcConnEstabAtt - pmRrcConnEstabAttMos ) - ( pmRrcConnEstabAttReatt - pmRrcConnEstabAttReattMos ) - pmRrcConnEstabFailMmeOvlMod ) ) * ( ( pmS1SigConnEstabSucc - pmS1SigConnEstabSuccMos ) / ( pmS1SigConnEstabAtt - pmS1SigConnEstabAttMos ) ) * ( pmFlexErabEstabSuccInit_Qci1CeLevel1 / pmFlexErabEstabAttInit_Qci1CeLevel1 ) | Flex PM Counter naming convention depends on the definition set in PmFlexCounterFilter.counterNameSuffix attribute - this definition is customer dependent and is not standardized. KPIs based on Flex counters may need to be adjusted to the particular naming convention of Flex Counters | Y | Y | differentiated_initial_erab_establishment_success_rate_no_mo_signaling.yaml |  | https://gerrit.ericsson.se/#/c/13464683/6/omf/kpiBl/kpiRiDefinitions/model/kpi/L22Q4.2/radionode/accessibility/differentiated_initial_erab_establishment_success_rate_no_mo_signaling.yaml
66 | 5.4.3 | EUtranCellFDD/TDD | LTE | P | Accessibility | Valid | 18.Q4 |  | CORE-B-PI:1031 |  |  |  | 100 * ( ( pmRrcConnEstabSucc - pmRrcConnEstabSuccMos ) / ( ( pmRrcConnEstabAtt - pmRrcConnEstabAttMos ) - ( pmRrcConnEstabAttReatt - pmRrcConnEstabAttReattMos ) - pmRrcConnEstabFailMmeOvlMod ) ) * ( ( pmS1SigConnEstabSucc - pmS1SigConnEstabSuccMos ) / ( pmS1SigConnEstabAtt - pmS1SigConnEstabAttMos ) ) * ( pmFlexErabEstabSuccInit_Qci1CeLevel2 / pmFlexErabEstabAttInit_Qci1CeLevel2 ) | Differentiated Initial E-RAB Establishment Success Rate, No MO Signaling, Qci1CeLevel2 | [%] | 100 * ( ( pmRrcConnEstabSucc - pmRrcConnEstabSuccMos ) / ( ( pmRrcConnEstabAtt - pmRrcConnEstabAttMos ) - ( pmRrcConnEstabAttReatt - pmRrcConnEstabAttReattMos ) - pmRrcConnEstabFailMmeOvlMod ) ) * ( ( pmS1SigConnEstabSucc - pmS1SigConnEstabSuccMos ) / ( pmS1SigConnEstabAtt - pmS1SigConnEstabAttMos ) ) * ( pmFlexErabEstabSuccInit_Qci1CeLevel2 / pmFlexErabEstabAttInit_Qci1CeLevel2 ) | Flex PM Counter naming convention depends on the definition set in PmFlexCounterFilter.counterNameSuffix attribute - this definition is customer dependent and is not standardized. KPIs based on Flex counters may need to be adjusted to the particular naming convention of Flex Counters | Y | Y | differentiated_initial_erab_establishment_success_rate_no_mo_signaling.yaml |  | https://gerrit.ericsson.se/#/c/13464683/6/omf/kpiBl/kpiRiDefinitions/model/kpi/L22Q4.2/radionode/accessibility/differentiated_initial_erab_establishment_success_rate_no_mo_signaling.yaml
67 | 5.4.3 | EUtranCellFDD/TDD | LTE | P | Accessibility | Valid | 18.Q4 |  | CORE-B-PI:1031 |  |  |  | 100 * ( ( pmRrcConnEstabSucc - pmRrcConnEstabSuccMos ) / ( ( pmRrcConnEstabAtt - pmRrcConnEstabAttMos ) - ( pmRrcConnEstabAttReatt - pmRrcConnEstabAttReattMos ) - pmRrcConnEstabFailMmeOvlMod ) ) * ( ( pmS1SigConnEstabSucc - pmS1SigConnEstabSuccMos ) / ( pmS1SigConnEstabAtt - pmS1SigConnEstabAttMos ) ) * ( pmFlexErabEstabSuccInit_Qci1CeLevel3 / pmFlexErabEstabAttInit_Qci1CeLevel3 ) | Differentiated Initial E-RAB Establishment Success Rate, No MO Signaling, Qci1CeLevel3 | [%] | 100 * ( ( pmRrcConnEstabSucc - pmRrcConnEstabSuccMos ) / ( ( pmRrcConnEstabAtt - pmRrcConnEstabAttMos ) - ( pmRrcConnEstabAttReatt - pmRrcConnEstabAttReattMos ) - pmRrcConnEstabFailMmeOvlMod ) ) * ( ( pmS1SigConnEstabSucc - pmS1SigConnEstabSuccMos ) / ( pmS1SigConnEstabAtt - pmS1SigConnEstabAttMos ) ) * ( pmFlexErabEstabSuccInit_Qci1CeLevel3 / pmFlexErabEstabAttInit_Qci1CeLevel3 ) | Flex PM Counter naming convention depends on the definition set in PmFlexCounterFilter.counterNameSuffix attribute - this definition is customer dependent and is not standardized. KPIs based on Flex counters may need to be adjusted to the particular naming convention of Flex Counters | Y | Y | differentiated_initial_erab_establishment_success_rate_no_mo_signaling.yaml |  | https://gerrit.ericsson.se/#/c/13464683/6/omf/kpiBl/kpiRiDefinitions/model/kpi/L22Q4.2/radionode/accessibility/differentiated_initial_erab_establishment_success_rate_no_mo_signaling.yaml
68 | 5.4.3 | EUtranCellFDD/TDD | LTE | P | Accessibility | Valid | 18.Q4 |  | CORE-B-PI:1031 |  |  |  | 100 * ( ( pmRrcConnEstabSucc - pmRrcConnEstabSuccMos ) / ( ( pmRrcConnEstabAtt - pmRrcConnEstabAttMos ) - ( pmRrcConnEstabAttReatt - pmRrcConnEstabAttReattMos ) - pmRrcConnEstabFailMmeOvlMod ) ) * ( ( pmS1SigConnEstabSucc - pmS1SigConnEstabSuccMos ) / ( pmS1SigConnEstabAtt - pmS1SigConnEstabAttMos ) ) * ( pmFlexErabEstabSuccInit_Qci5CeLevel0 / pmFlexErabEstabAttInit_Qci5CeLevel0 ) | Differentiated Initial E-RAB Establishment Success Rate, No MO Signaling, Qci5CeLevel0 | [%] | 100 * ( ( pmRrcConnEstabSucc - pmRrcConnEstabSuccMos ) / ( ( pmRrcConnEstabAtt - pmRrcConnEstabAttMos ) - ( pmRrcConnEstabAttReatt - pmRrcConnEstabAttReattMos ) - pmRrcConnEstabFailMmeOvlMod ) ) * ( ( pmS1SigConnEstabSucc - pmS1SigConnEstabSuccMos ) / ( pmS1SigConnEstabAtt - pmS1SigConnEstabAttMos ) ) * ( pmFlexErabEstabSuccInit_Qci5CeLevel0 / pmFlexErabEstabAttInit_Qci5CeLevel0 ) | Flex PM Counter naming convention depends on the definition set in PmFlexCounterFilter.counterNameSuffix attribute - this definition is customer dependent and is not standardized. KPIs based on Flex counters may need to be adjusted to the particular naming convention of Flex Counters | Y | Y | differentiated_initial_erab_establishment_success_rate_no_mo_signaling.yaml |  | https://gerrit.ericsson.se/#/c/13464683/6/omf/kpiBl/kpiRiDefinitions/model/kpi/L22Q4.2/radionode/accessibility/differentiated_initial_erab_establishment_success_rate_no_mo_signaling.yaml
69 | 5.4.3 | EUtranCellFDD/TDD | LTE | P | Accessibility | Valid | 18.Q4 |  | CORE-B-PI:1031 |  |  |  | 100 * ( ( pmRrcConnEstabSucc - pmRrcConnEstabSuccMos ) / ( ( pmRrcConnEstabAtt - pmRrcConnEstabAttMos ) - ( pmRrcConnEstabAttReatt - pmRrcConnEstabAttReattMos ) - pmRrcConnEstabFailMmeOvlMod ) ) * ( ( pmS1SigConnEstabSucc - pmS1SigConnEstabSuccMos ) / ( pmS1SigConnEstabAtt - pmS1SigConnEstabAttMos ) ) * ( pmFlexErabEstabSuccInit_Qci5CeLevel1 / pmFlexErabEstabAttInit_Qci5CeLevel1 ) | Differentiated Initial E-RAB Establishment Success Rate, No MO Signaling, Qci5CeLevel1 | [%] | 100 * ( ( pmRrcConnEstabSucc - pmRrcConnEstabSuccMos ) / ( ( pmRrcConnEstabAtt - pmRrcConnEstabAttMos ) - ( pmRrcConnEstabAttReatt - pmRrcConnEstabAttReattMos ) - pmRrcConnEstabFailMmeOvlMod ) ) * ( ( pmS1SigConnEstabSucc - pmS1SigConnEstabSuccMos ) / ( pmS1SigConnEstabAtt - pmS1SigConnEstabAttMos ) ) * ( pmFlexErabEstabSuccInit_Qci5CeLevel1 / pmFlexErabEstabAttInit_Qci5CeLevel1 ) | Flex PM Counter naming convention depends on the definition set in PmFlexCounterFilter.counterNameSuffix attribute - this definition is customer dependent and is not standardized. KPIs based on Flex counters may need to be adjusted to the particular naming convention of Flex Counters | Y | Y | differentiated_initial_erab_establishment_success_rate_no_mo_signaling.yaml |  | https://gerrit.ericsson.se/#/c/13464683/6/omf/kpiBl/kpiRiDefinitions/model/kpi/L22Q4.2/radionode/accessibility/differentiated_initial_erab_establishment_success_rate_no_mo_signaling.yaml
70 | 5.4.3 | EUtranCellFDD/TDD | LTE | P | Accessibility | Valid | 18.Q4 |  | CORE-B-PI:1031 |  |  |  | 100 * ( ( pmRrcConnEstabSucc - pmRrcConnEstabSuccMos ) / ( ( pmRrcConnEstabAtt - pmRrcConnEstabAttMos ) - ( pmRrcConnEstabAttReatt - pmRrcConnEstabAttReattMos ) - pmRrcConnEstabFailMmeOvlMod ) ) * ( ( pmS1SigConnEstabSucc - pmS1SigConnEstabSuccMos ) / ( pmS1SigConnEstabAtt - pmS1SigConnEstabAttMos ) ) * ( pmFlexErabEstabSuccInit_Qci5CeLevel2 / pmFlexErabEstabAttInit_Qci5CeLevel2 ) | Differentiated Initial E-RAB Establishment Success Rate, No MO Signaling, Qci5CeLevel2 | [%] | 100 * ( ( pmRrcConnEstabSucc - pmRrcConnEstabSuccMos ) / ( ( pmRrcConnEstabAtt - pmRrcConnEstabAttMos ) - ( pmRrcConnEstabAttReatt - pmRrcConnEstabAttReattMos ) - pmRrcConnEstabFailMmeOvlMod ) ) * ( ( pmS1SigConnEstabSucc - pmS1SigConnEstabSuccMos ) / ( pmS1SigConnEstabAtt - pmS1SigConnEstabAttMos ) ) * ( pmFlexErabEstabSuccInit_Qci5CeLevel2 / pmFlexErabEstabAttInit_Qci5CeLevel2 ) | Flex PM Counter naming convention depends on the definition set in PmFlexCounterFilter.counterNameSuffix attribute - this definition is customer dependent and is not standardized. KPIs based on Flex counters may need to be adjusted to the particular naming convention of Flex Counters | Y | Y | differentiated_initial_erab_establishment_success_rate_no_mo_signaling.yaml |  | https://gerrit.ericsson.se/#/c/13464683/6/omf/kpiBl/kpiRiDefinitions/model/kpi/L22Q4.2/radionode/accessibility/differentiated_initial_erab_establishment_success_rate_no_mo_signaling.yaml
71 | 5.4.3 | EUtranCellFDD/TDD | LTE | P | Accessibility | Valid | 18.Q4 |  | CORE-B-PI:1031 |  |  |  | 100 * ( ( pmRrcConnEstabSucc - pmRrcConnEstabSuccMos ) / ( ( pmRrcConnEstabAtt - pmRrcConnEstabAttMos ) - ( pmRrcConnEstabAttReatt - pmRrcConnEstabAttReattMos ) - pmRrcConnEstabFailMmeOvlMod ) ) * ( ( pmS1SigConnEstabSucc - pmS1SigConnEstabSuccMos ) / ( pmS1SigConnEstabAtt - pmS1SigConnEstabAttMos ) ) * ( pmFlexErabEstabSuccInit_Qci5CeLevel3 / pmFlexErabEstabAttInit_Qci5CeLevel3 ) | Differentiated Initial E-RAB Establishment Success Rate, No MO Signaling, Qci5CeLevel3 | [%] | 100 * ( ( pmRrcConnEstabSucc - pmRrcConnEstabSuccMos ) / ( ( pmRrcConnEstabAtt - pmRrcConnEstabAttMos ) - ( pmRrcConnEstabAttReatt - pmRrcConnEstabAttReattMos ) - pmRrcConnEstabFailMmeOvlMod ) ) * ( ( pmS1SigConnEstabSucc - pmS1SigConnEstabSuccMos ) / ( pmS1SigConnEstabAtt - pmS1SigConnEstabAttMos ) ) * ( pmFlexErabEstabSuccInit_Qci5CeLevel3 / pmFlexErabEstabAttInit_Qci5CeLevel3 ) | Flex PM Counter naming convention depends on the definition set in PmFlexCounterFilter.counterNameSuffix attribute - this definition is customer dependent and is not standardized. KPIs based on Flex counters may need to be adjusted to the particular naming convention of Flex Counters | Y | Y | differentiated_initial_erab_establishment_success_rate_no_mo_signaling.yaml |  | https://gerrit.ericsson.se/#/c/13464683/6/omf/kpiBl/kpiRiDefinitions/model/kpi/L22Q4.2/radionode/accessibility/differentiated_initial_erab_establishment_success_rate_no_mo_signaling.yaml
72 | 5.4.3 | EUtranCellFDD/TDD | LTE | P | Accessibility | Valid | 18.Q4 |  | CORE-B-PI:1031 |  |  |  | 100 * ( ( pmRrcConnEstabSucc - pmRrcConnEstabSuccMos ) / ( ( pmRrcConnEstabAtt - pmRrcConnEstabAttMos ) - ( pmRrcConnEstabAttReatt - pmRrcConnEstabAttReattMos ) - pmRrcConnEstabFailMmeOvlMod ) ) * ( ( pmS1SigConnEstabSucc - pmS1SigConnEstabSuccMos ) / ( pmS1SigConnEstabAtt - pmS1SigConnEstabAttMos ) ) * ( pmFlexErabEstabSuccInit_Qci9CeLevel0 / pmFlexErabEstabAttInit_Qci9CeLevel0 ) | Differentiated Initial E-RAB Establishment Success Rate, No MO Signaling, Qci9CeLevel0 | [%] | 100 * ( ( pmRrcConnEstabSucc - pmRrcConnEstabSuccMos ) / ( ( pmRrcConnEstabAtt - pmRrcConnEstabAttMos ) - ( pmRrcConnEstabAttReatt - pmRrcConnEstabAttReattMos ) - pmRrcConnEstabFailMmeOvlMod ) ) * ( ( pmS1SigConnEstabSucc - pmS1SigConnEstabSuccMos ) / ( pmS1SigConnEstabAtt - pmS1SigConnEstabAttMos ) ) * ( pmFlexErabEstabSuccInit_Qci9CeLevel0 / pmFlexErabEstabAttInit_Qci9CeLevel0 ) | Flex PM Counter naming convention depends on the definition set in PmFlexCounterFilter.counterNameSuffix attribute - this definition is customer dependent and is not standardized. KPIs based on Flex counters may need to be adjusted to the particular naming convention of Flex Counters | Y | Y | differentiated_initial_erab_establishment_success_rate_no_mo_signaling.yaml |  | https://gerrit.ericsson.se/#/c/13464683/6/omf/kpiBl/kpiRiDefinitions/model/kpi/L22Q4.2/radionode/accessibility/differentiated_initial_erab_establishment_success_rate_no_mo_signaling.yaml
73 | 5.4.3 | EUtranCellFDD/TDD | LTE | P | Accessibility | Valid | 18.Q4 |  | CORE-B-PI:1031 |  |  |  | 100 * ( ( pmRrcConnEstabSucc - pmRrcConnEstabSuccMos ) / ( ( pmRrcConnEstabAtt - pmRrcConnEstabAttMos ) - ( pmRrcConnEstabAttReatt - pmRrcConnEstabAttReattMos ) - pmRrcConnEstabFailMmeOvlMod ) ) * ( ( pmS1SigConnEstabSucc - pmS1SigConnEstabSuccMos ) / ( pmS1SigConnEstabAtt - pmS1SigConnEstabAttMos ) ) * ( pmFlexErabEstabSuccInit_Qci9CeLevel1 / pmFlexErabEstabAttInit_Qci9CeLevel1 ) | Differentiated Initial E-RAB Establishment Success Rate, No MO Signaling, Qci9CeLevel1 | [%] | 100 * ( ( pmRrcConnEstabSucc - pmRrcConnEstabSuccMos ) / ( ( pmRrcConnEstabAtt - pmRrcConnEstabAttMos ) - ( pmRrcConnEstabAttReatt - pmRrcConnEstabAttReattMos ) - pmRrcConnEstabFailMmeOvlMod ) ) * ( ( pmS1SigConnEstabSucc - pmS1SigConnEstabSuccMos ) / ( pmS1SigConnEstabAtt - pmS1SigConnEstabAttMos ) ) * ( pmFlexErabEstabSuccInit_Qci9CeLevel1 / pmFlexErabEstabAttInit_Qci9CeLevel1 ) | Flex PM Counter naming convention depends on the definition set in PmFlexCounterFilter.counterNameSuffix attribute - this definition is customer dependent and is not standardized. KPIs based on Flex counters may need to be adjusted to the particular naming convention of Flex Counters | Y | Y | differentiated_initial_erab_establishment_success_rate_no_mo_signaling.yaml |  | https://gerrit.ericsson.se/#/c/13464683/6/omf/kpiBl/kpiRiDefinitions/model/kpi/L22Q4.2/radionode/accessibility/differentiated_initial_erab_establishment_success_rate_no_mo_signaling.yaml
74 | 5.4.3 | EUtranCellFDD/TDD | LTE | P | Accessibility | Valid | 18.Q4 |  | CORE-B-PI:1031 |  |  |  | 100 * ( ( pmRrcConnEstabSucc - pmRrcConnEstabSuccMos ) / ( ( pmRrcConnEstabAtt - pmRrcConnEstabAttMos ) - ( pmRrcConnEstabAttReatt - pmRrcConnEstabAttReattMos ) - pmRrcConnEstabFailMmeOvlMod ) ) * ( ( pmS1SigConnEstabSucc - pmS1SigConnEstabSuccMos ) / ( pmS1SigConnEstabAtt - pmS1SigConnEstabAttMos ) ) * ( pmFlexErabEstabSuccInit_Qci9CeLevel2 / pmFlexErabEstabAttInit_Qci9CeLevel2 ) | Differentiated Initial E-RAB Establishment Success Rate, No MO Signaling, Qci9CeLevel2 | [%] | 100 * ( ( pmRrcConnEstabSucc - pmRrcConnEstabSuccMos ) / ( ( pmRrcConnEstabAtt - pmRrcConnEstabAttMos ) - ( pmRrcConnEstabAttReatt - pmRrcConnEstabAttReattMos ) - pmRrcConnEstabFailMmeOvlMod ) ) * ( ( pmS1SigConnEstabSucc - pmS1SigConnEstabSuccMos ) / ( pmS1SigConnEstabAtt - pmS1SigConnEstabAttMos ) ) * ( pmFlexErabEstabSuccInit_Qci9CeLevel2 / pmFlexErabEstabAttInit_Qci9CeLevel2 ) | Flex PM Counter naming convention depends on the definition set in PmFlexCounterFilter.counterNameSuffix attribute - this definition is customer dependent and is not standardized. KPIs based on Flex counters may need to be adjusted to the particular naming convention of Flex Counters | Y | Y | differentiated_initial_erab_establishment_success_rate_no_mo_signaling.yaml |  | https://gerrit.ericsson.se/#/c/13464683/6/omf/kpiBl/kpiRiDefinitions/model/kpi/L22Q4.2/radionode/accessibility/differentiated_initial_erab_establishment_success_rate_no_mo_signaling.yaml
75 | 5.4.3 | EUtranCellFDD/TDD | LTE | P | Accessibility | Valid | 18.Q4 |  | CORE-B-PI:1031 |  |  |  | 100 * ( ( pmRrcConnEstabSucc - pmRrcConnEstabSuccMos ) / ( ( pmRrcConnEstabAtt - pmRrcConnEstabAttMos ) - ( pmRrcConnEstabAttReatt - pmRrcConnEstabAttReattMos ) - pmRrcConnEstabFailMmeOvlMod ) ) * ( ( pmS1SigConnEstabSucc - pmS1SigConnEstabSuccMos ) / ( pmS1SigConnEstabAtt - pmS1SigConnEstabAttMos ) ) * ( pmFlexErabEstabSuccInit_Qci9CeLevel3 / pmFlexErabEstabAttInit_Qci9CeLevel3 ) | Differentiated Initial E-RAB Establishment Success Rate, No MO Signaling, Qci9CeLevel3 | [%] | 100 * ( ( pmRrcConnEstabSucc - pmRrcConnEstabSuccMos ) / ( ( pmRrcConnEstabAtt - pmRrcConnEstabAttMos ) - ( pmRrcConnEstabAttReatt - pmRrcConnEstabAttReattMos ) - pmRrcConnEstabFailMmeOvlMod ) ) * ( ( pmS1SigConnEstabSucc - pmS1SigConnEstabSuccMos ) / ( pmS1SigConnEstabAtt - pmS1SigConnEstabAttMos ) ) * ( pmFlexErabEstabSuccInit_Qci9CeLevel3 / pmFlexErabEstabAttInit_Qci9CeLevel3 ) | Flex PM Counter naming convention depends on the definition set in PmFlexCounterFilter.counterNameSuffix attribute - this definition is customer dependent and is not standardized. KPIs based on Flex counters may need to be adjusted to the particular naming convention of Flex Counters | Y | Y | differentiated_initial_erab_establishment_success_rate_no_mo_signaling.yaml |  | https://gerrit.ericsson.se/#/c/13464683/6/omf/kpiBl/kpiRiDefinitions/model/kpi/L22Q4.2/radionode/accessibility/differentiated_initial_erab_establishment_success_rate_no_mo_signaling.yaml
76 | 5.4.4 | EUtranCellFDD/TDD | NR | P | Accessibility | Valid | 18.Q4 |  | CORE-B-PI:1032 |  |  |  | 100 * ( ( pmRrcConnEstabSucc - pmRrcConnEstabSuccMos ) / ( ( pmRrcConnEstabAtt - pmRrcConnEstabAttMos ) - ( pmRrcConnEstabAttReatt - pmRrcConnEstabAttReattMos ) - pmRrcConnEstabFailMmeOvlMod ) ) * ( ( pmS1SigConnEstabSucc - pmS1SigConnEstabSuccMos ) / ( pmS1SigConnEstabAtt - pmS1SigConnEstabAttMos ) ) * ( pmFlexErabEstabSuccInit_QciXEndcXTo99 / pmFlexErabEstabAttInit_QciXEndcXTo99 ) | Differentiated Initial E-RAB Establishment Success Rate, No MO Signaling, QciXEndcXTo99 | [%] | 100 * ( ( pmRrcConnEstabSucc - pmRrcConnEstabSuccMos ) / ( ( pmRrcConnEstabAtt - pmRrcConnEstabAttMos ) - ( pmRrcConnEstabAttReatt - pmRrcConnEstabAttReattMos ) - pmRrcConnEstabFailMmeOvlMod ) ) * ( ( pmS1SigConnEstabSucc - pmS1SigConnEstabSuccMos ) / ( pmS1SigConnEstabAtt - pmS1SigConnEstabAttMos ) ) * ( pmFlexErabEstabSuccInit_QciXEndcXTo99 / pmFlexErabEstabAttInit_QciXEndcXTo99 ) | Flex PM Counter naming convention depends on the definition set in PmFlexCounterFilter.counterNameSuffix attribute - this definition is customer dependent and is not standardized. KPIs based on Flex counters may need to be adjusted to the particular naming convention of Flex Counters | Y | Y | differentiated_initial_erab_establishment_success_rate_no_mo_signaling.yaml |  | https://gerrit.ericsson.se/#/c/13464683/6/omf/kpiBl/kpiRiDefinitions/model/kpi/L22Q4.2/radionode/accessibility/differentiated_initial_erab_establishment_success_rate_no_mo_signaling.yaml
77 | 5.4.4 | EUtranCellFDD/TDD | NR | P | Accessibility | Valid | 18.Q4 |  | CORE-B-PI:1032 |  |  |  | 100 * ( ( pmRrcConnEstabSucc - pmRrcConnEstabSuccMos ) / ( ( pmRrcConnEstabAtt - pmRrcConnEstabAttMos ) - ( pmRrcConnEstabAttReatt - pmRrcConnEstabAttReattMos ) - pmRrcConnEstabFailMmeOvlMod ) ) * ( ( pmS1SigConnEstabSucc - pmS1SigConnEstabSuccMos ) / ( pmS1SigConnEstabAtt - pmS1SigConnEstabAttMos ) ) * ( pmFlexErabEstabSuccInit_Qci1Endc0To99 / pmFlexErabEstabAttInit_Qci1Endc0To99 ) | Differentiated Initial E-RAB Establishment Success Rate, No MO Signaling, Qci1Endc0To99 | [%] | 100 * ( ( pmRrcConnEstabSucc - pmRrcConnEstabSuccMos ) / ( ( pmRrcConnEstabAtt - pmRrcConnEstabAttMos ) - ( pmRrcConnEstabAttReatt - pmRrcConnEstabAttReattMos ) - pmRrcConnEstabFailMmeOvlMod ) ) * ( ( pmS1SigConnEstabSucc - pmS1SigConnEstabSuccMos ) / ( pmS1SigConnEstabAtt - pmS1SigConnEstabAttMos ) ) * ( pmFlexErabEstabSuccInit_Qci1Endc0To99 / pmFlexErabEstabAttInit_Qci1Endc0To99 ) | Flex PM Counter naming convention depends on the definition set in PmFlexCounterFilter.counterNameSuffix attribute - this definition is customer dependent and is not standardized. KPIs based on Flex counters may need to be adjusted to the particular naming convention of Flex Counters | Y | Y | differentiated_initial_erab_establishment_success_rate_no_mo_signaling.yaml |  | https://gerrit.ericsson.se/#/c/13464683/6/omf/kpiBl/kpiRiDefinitions/model/kpi/L22Q4.2/radionode/accessibility/differentiated_initial_erab_establishment_success_rate_no_mo_signaling.yaml
78 | 5.4.4 | EUtranCellFDD/TDD | NR | P | Accessibility | Valid | 18.Q4 |  | CORE-B-PI:1032 |  |  |  | 100 * ( ( pmRrcConnEstabSucc - pmRrcConnEstabSuccMos ) / ( ( pmRrcConnEstabAtt - pmRrcConnEstabAttMos ) - ( pmRrcConnEstabAttReatt - pmRrcConnEstabAttReattMos ) - pmRrcConnEstabFailMmeOvlMod ) ) * ( ( pmS1SigConnEstabSucc - pmS1SigConnEstabSuccMos ) / ( pmS1SigConnEstabAtt - pmS1SigConnEstabAttMos ) ) * ( pmFlexErabEstabSuccInit_Qci1Endc1To99 / pmFlexErabEstabAttInit_Qci1Endc1To99 ) | Differentiated Initial E-RAB Establishment Success Rate, No MO Signaling, Qci1Endc1To99 | [%] | 100 * ( ( pmRrcConnEstabSucc - pmRrcConnEstabSuccMos ) / ( ( pmRrcConnEstabAtt - pmRrcConnEstabAttMos ) - ( pmRrcConnEstabAttReatt - pmRrcConnEstabAttReattMos ) - pmRrcConnEstabFailMmeOvlMod ) ) * ( ( pmS1SigConnEstabSucc - pmS1SigConnEstabSuccMos ) / ( pmS1SigConnEstabAtt - pmS1SigConnEstabAttMos ) ) * ( pmFlexErabEstabSuccInit_Qci1Endc1To99 / pmFlexErabEstabAttInit_Qci1Endc1To99 ) | Flex PM Counter naming convention depends on the definition set in PmFlexCounterFilter.counterNameSuffix attribute - this definition is customer dependent and is not standardized. KPIs based on Flex counters may need to be adjusted to the particular naming convention of Flex Counters | Y | Y | differentiated_initial_erab_establishment_success_rate_no_mo_signaling.yaml |  | https://gerrit.ericsson.se/#/c/13464683/6/omf/kpiBl/kpiRiDefinitions/model/kpi/L22Q4.2/radionode/accessibility/differentiated_initial_erab_establishment_success_rate_no_mo_signaling.yaml
79 | 5.4.4 | EUtranCellFDD/TDD | NR | P | Accessibility | Valid | 18.Q4 |  | CORE-B-PI:1032 |  |  |  | 100 * ( ( pmRrcConnEstabSucc - pmRrcConnEstabSuccMos ) / ( ( pmRrcConnEstabAtt - pmRrcConnEstabAttMos ) - ( pmRrcConnEstabAttReatt - pmRrcConnEstabAttReattMos ) - pmRrcConnEstabFailMmeOvlMod ) ) * ( ( pmS1SigConnEstabSucc - pmS1SigConnEstabSuccMos ) / ( pmS1SigConnEstabAtt - pmS1SigConnEstabAttMos ) ) * ( pmFlexErabEstabSuccInit_Qci1Endc2To99 / pmFlexErabEstabAttInit_Qci1Endc2To99 ) | Differentiated Initial E-RAB Establishment Success Rate, No MO Signaling, Qci1Endc2To99 | [%] | 100 * ( ( pmRrcConnEstabSucc - pmRrcConnEstabSuccMos ) / ( ( pmRrcConnEstabAtt - pmRrcConnEstabAttMos ) - ( pmRrcConnEstabAttReatt - pmRrcConnEstabAttReattMos ) - pmRrcConnEstabFailMmeOvlMod ) ) * ( ( pmS1SigConnEstabSucc - pmS1SigConnEstabSuccMos ) / ( pmS1SigConnEstabAtt - pmS1SigConnEstabAttMos ) ) * ( pmFlexErabEstabSuccInit_Qci1Endc2To99 / pmFlexErabEstabAttInit_Qci1Endc2To99 ) | Flex PM Counter naming convention depends on the definition set in PmFlexCounterFilter.counterNameSuffix attribute - this definition is customer dependent and is not standardized. KPIs based on Flex counters may need to be adjusted to the particular naming convention of Flex Counters | Y | Y | differentiated_initial_erab_establishment_success_rate_no_mo_signaling.yaml |  | https://gerrit.ericsson.se/#/c/13464683/6/omf/kpiBl/kpiRiDefinitions/model/kpi/L22Q4.2/radionode/accessibility/differentiated_initial_erab_establishment_success_rate_no_mo_signaling.yaml
80 | 5.4.4 | EUtranCellFDD/TDD | NR | P | Accessibility | Valid | 18.Q4 |  | CORE-B-PI:1032 |  |  |  | 100 * ( ( pmRrcConnEstabSucc - pmRrcConnEstabSuccMos ) / ( ( pmRrcConnEstabAtt - pmRrcConnEstabAttMos ) - ( pmRrcConnEstabAttReatt - pmRrcConnEstabAttReattMos ) - pmRrcConnEstabFailMmeOvlMod ) ) * ( ( pmS1SigConnEstabSucc - pmS1SigConnEstabSuccMos ) / ( pmS1SigConnEstabAtt - pmS1SigConnEstabAttMos ) ) * ( pmFlexErabEstabSuccInit_Qci5Endc0To99 / pmFlexErabEstabAttInit_Qci5Endc0To99 ) | Differentiated Initial E-RAB Establishment Success Rate, No MO Signaling, Qci5Endc0To99 | [%] | 100 * ( ( pmRrcConnEstabSucc - pmRrcConnEstabSuccMos ) / ( ( pmRrcConnEstabAtt - pmRrcConnEstabAttMos ) - ( pmRrcConnEstabAttReatt - pmRrcConnEstabAttReattMos ) - pmRrcConnEstabFailMmeOvlMod ) ) * ( ( pmS1SigConnEstabSucc - pmS1SigConnEstabSuccMos ) / ( pmS1SigConnEstabAtt - pmS1SigConnEstabAttMos ) ) * ( pmFlexErabEstabSuccInit_Qci5Endc0To99 / pmFlexErabEstabAttInit_Qci5Endc0To99 ) | Flex PM Counter naming convention depends on the definition set in PmFlexCounterFilter.counterNameSuffix attribute - this definition is customer dependent and is not standardized. KPIs based on Flex counters may need to be adjusted to the particular naming convention of Flex Counters | Y | Y | differentiated_initial_erab_establishment_success_rate_no_mo_signaling.yaml |  | https://gerrit.ericsson.se/#/c/13464683/6/omf/kpiBl/kpiRiDefinitions/model/kpi/L22Q4.2/radionode/accessibility/differentiated_initial_erab_establishment_success_rate_no_mo_signaling.yaml
81 | 5.4.4 | EUtranCellFDD/TDD | NR | P | Accessibility | Valid | 18.Q4 |  | CORE-B-PI:1032 |  |  |  | 100 * ( ( pmRrcConnEstabSucc - pmRrcConnEstabSuccMos ) / ( ( pmRrcConnEstabAtt - pmRrcConnEstabAttMos ) - ( pmRrcConnEstabAttReatt - pmRrcConnEstabAttReattMos ) - pmRrcConnEstabFailMmeOvlMod ) ) * ( ( pmS1SigConnEstabSucc - pmS1SigConnEstabSuccMos ) / ( pmS1SigConnEstabAtt - pmS1SigConnEstabAttMos ) ) * ( pmFlexErabEstabSuccInit_Qci5Endc1To99 / pmFlexErabEstabAttInit_Qci5Endc1To99 ) | Differentiated Initial E-RAB Establishment Success Rate, No MO Signaling, Qci5Endc1To99 | [%] | 100 * ( ( pmRrcConnEstabSucc - pmRrcConnEstabSuccMos ) / ( ( pmRrcConnEstabAtt - pmRrcConnEstabAttMos ) - ( pmRrcConnEstabAttReatt - pmRrcConnEstabAttReattMos ) - pmRrcConnEstabFailMmeOvlMod ) ) * ( ( pmS1SigConnEstabSucc - pmS1SigConnEstabSuccMos ) / ( pmS1SigConnEstabAtt - pmS1SigConnEstabAttMos ) ) * ( pmFlexErabEstabSuccInit_Qci5Endc1To99 / pmFlexErabEstabAttInit_Qci5Endc1To99 ) | Flex PM Counter naming convention depends on the definition set in PmFlexCounterFilter.counterNameSuffix attribute - this definition is customer dependent and is not standardized. KPIs based on Flex counters may need to be adjusted to the particular naming convention of Flex Counters | Y | Y | differentiated_initial_erab_establishment_success_rate_no_mo_signaling.yaml |  | https://gerrit.ericsson.se/#/c/13464683/6/omf/kpiBl/kpiRiDefinitions/model/kpi/L22Q4.2/radionode/accessibility/differentiated_initial_erab_establishment_success_rate_no_mo_signaling.yaml
82 | 5.4.4 | EUtranCellFDD/TDD | NR | P | Accessibility | Valid | 18.Q4 |  | CORE-B-PI:1032 |  |  |  | 100 * ( ( pmRrcConnEstabSucc - pmRrcConnEstabSuccMos ) / ( ( pmRrcConnEstabAtt - pmRrcConnEstabAttMos ) - ( pmRrcConnEstabAttReatt - pmRrcConnEstabAttReattMos ) - pmRrcConnEstabFailMmeOvlMod ) ) * ( ( pmS1SigConnEstabSucc - pmS1SigConnEstabSuccMos ) / ( pmS1SigConnEstabAtt - pmS1SigConnEstabAttMos ) ) * ( pmFlexErabEstabSuccInit_Qci5Endc2To99 / pmFlexErabEstabAttInit_Qci5Endc2To99 ) | Differentiated Initial E-RAB Establishment Success Rate, No MO Signaling, Qci5Endc2To99 | [%] | 100 * ( ( pmRrcConnEstabSucc - pmRrcConnEstabSuccMos ) / ( ( pmRrcConnEstabAtt - pmRrcConnEstabAttMos ) - ( pmRrcConnEstabAttReatt - pmRrcConnEstabAttReattMos ) - pmRrcConnEstabFailMmeOvlMod ) ) * ( ( pmS1SigConnEstabSucc - pmS1SigConnEstabSuccMos ) / ( pmS1SigConnEstabAtt - pmS1SigConnEstabAttMos ) ) * ( pmFlexErabEstabSuccInit_Qci5Endc2To99 / pmFlexErabEstabAttInit_Qci5Endc2To99 ) | Flex PM Counter naming convention depends on the definition set in PmFlexCounterFilter.counterNameSuffix attribute - this definition is customer dependent and is not standardized. KPIs based on Flex counters may need to be adjusted to the particular naming convention of Flex Counters | Y | Y | differentiated_initial_erab_establishment_success_rate_no_mo_signaling.yaml |  | https://gerrit.ericsson.se/#/c/13464683/6/omf/kpiBl/kpiRiDefinitions/model/kpi/L22Q4.2/radionode/accessibility/differentiated_initial_erab_establishment_success_rate_no_mo_signaling.yaml
83 | 5.4.4 | EUtranCellFDD/TDD | NR | P | Accessibility | Valid | 18.Q4 |  | CORE-B-PI:1032 |  |  |  | 100 * ( ( pmRrcConnEstabSucc - pmRrcConnEstabSuccMos ) / ( ( pmRrcConnEstabAtt - pmRrcConnEstabAttMos ) - ( pmRrcConnEstabAttReatt - pmRrcConnEstabAttReattMos ) - pmRrcConnEstabFailMmeOvlMod ) ) * ( ( pmS1SigConnEstabSucc - pmS1SigConnEstabSuccMos ) / ( pmS1SigConnEstabAtt - pmS1SigConnEstabAttMos ) ) * ( pmFlexErabEstabSuccInit_Qci9Endc0To99 / pmFlexErabEstabAttInit_Qci9Endc0To99 ) | Differentiated Initial E-RAB Establishment Success Rate, No MO Signaling, Qci9Endc0To99 | [%] | 100 * ( ( pmRrcConnEstabSucc - pmRrcConnEstabSuccMos ) / ( ( pmRrcConnEstabAtt - pmRrcConnEstabAttMos ) - ( pmRrcConnEstabAttReatt - pmRrcConnEstabAttReattMos ) - pmRrcConnEstabFailMmeOvlMod ) ) * ( ( pmS1SigConnEstabSucc - pmS1SigConnEstabSuccMos ) / ( pmS1SigConnEstabAtt - pmS1SigConnEstabAttMos ) ) * ( pmFlexErabEstabSuccInit_Qci9Endc0To99 / pmFlexErabEstabAttInit_Qci9Endc0To99 ) | Flex PM Counter naming convention depends on the definition set in PmFlexCounterFilter.counterNameSuffix attribute - this definition is customer dependent and is not standardized. KPIs based on Flex counters may need to be adjusted to the particular naming convention of Flex Counters | Y | Y | differentiated_initial_erab_establishment_success_rate_no_mo_signaling.yaml |  | https://gerrit.ericsson.se/#/c/13464683/6/omf/kpiBl/kpiRiDefinitions/model/kpi/L22Q4.2/radionode/accessibility/differentiated_initial_erab_establishment_success_rate_no_mo_signaling.yaml
84 | 5.4.4 | EUtranCellFDD/TDD | NR | P | Accessibility | Valid | 18.Q4 |  | CORE-B-PI:1032 |  |  |  | 100 * ( ( pmRrcConnEstabSucc - pmRrcConnEstabSuccMos ) / ( ( pmRrcConnEstabAtt - pmRrcConnEstabAttMos ) - ( pmRrcConnEstabAttReatt - pmRrcConnEstabAttReattMos ) - pmRrcConnEstabFailMmeOvlMod ) ) * ( ( pmS1SigConnEstabSucc - pmS1SigConnEstabSuccMos ) / ( pmS1SigConnEstabAtt - pmS1SigConnEstabAttMos ) ) * ( pmFlexErabEstabSuccInit_Qci9Endc1To99 / pmFlexErabEstabAttInit_Qci9Endc1To99 ) | Differentiated Initial E-RAB Establishment Success Rate, No MO Signaling, Qci9Endc1To99 | [%] | 100 * ( ( pmRrcConnEstabSucc - pmRrcConnEstabSuccMos ) / ( ( pmRrcConnEstabAtt - pmRrcConnEstabAttMos ) - ( pmRrcConnEstabAttReatt - pmRrcConnEstabAttReattMos ) - pmRrcConnEstabFailMmeOvlMod ) ) * ( ( pmS1SigConnEstabSucc - pmS1SigConnEstabSuccMos ) / ( pmS1SigConnEstabAtt - pmS1SigConnEstabAttMos ) ) * ( pmFlexErabEstabSuccInit_Qci9Endc1To99 / pmFlexErabEstabAttInit_Qci9Endc1To99 ) | Flex PM Counter naming convention depends on the definition set in PmFlexCounterFilter.counterNameSuffix attribute - this definition is customer dependent and is not standardized. KPIs based on Flex counters may need to be adjusted to the particular naming convention of Flex Counters | Y | Y | differentiated_initial_erab_establishment_success_rate_no_mo_signaling.yaml |  | https://gerrit.ericsson.se/#/c/13464683/6/omf/kpiBl/kpiRiDefinitions/model/kpi/L22Q4.2/radionode/accessibility/differentiated_initial_erab_establishment_success_rate_no_mo_signaling.yaml
85 | 5.4.4 | EUtranCellFDD/TDD | NR | P | Accessibility | Valid | 18.Q4 |  | CORE-B-PI:1032 |  |  |  | 100 * ( ( pmRrcConnEstabSucc - pmRrcConnEstabSuccMos ) / ( ( pmRrcConnEstabAtt - pmRrcConnEstabAttMos ) - ( pmRrcConnEstabAttReatt - pmRrcConnEstabAttReattMos ) - pmRrcConnEstabFailMmeOvlMod ) ) * ( ( pmS1SigConnEstabSucc - pmS1SigConnEstabSuccMos ) / ( pmS1SigConnEstabAtt - pmS1SigConnEstabAttMos ) ) * ( pmFlexErabEstabSuccInit_Qci9Endc2To99 / pmFlexErabEstabAttInit_Qci9Endc2To99 ) | Differentiated Initial E-RAB Establishment Success Rate, No MO Signaling, Qci9Endc2To99 | [%] | 100 * ( ( pmRrcConnEstabSucc - pmRrcConnEstabSuccMos ) / ( ( pmRrcConnEstabAtt - pmRrcConnEstabAttMos ) - ( pmRrcConnEstabAttReatt - pmRrcConnEstabAttReattMos ) - pmRrcConnEstabFailMmeOvlMod ) ) * ( ( pmS1SigConnEstabSucc - pmS1SigConnEstabSuccMos ) / ( pmS1SigConnEstabAtt - pmS1SigConnEstabAttMos ) ) * ( pmFlexErabEstabSuccInit_Qci9Endc2To99 / pmFlexErabEstabAttInit_Qci9Endc2To99 ) | Flex PM Counter naming convention depends on the definition set in PmFlexCounterFilter.counterNameSuffix attribute - this definition is customer dependent and is not standardized. KPIs based on Flex counters may need to be adjusted to the particular naming convention of Flex Counters | Y | Y | differentiated_initial_erab_establishment_success_rate_no_mo_signaling.yaml |  | https://gerrit.ericsson.se/#/c/13464683/6/omf/kpiBl/kpiRiDefinitions/model/kpi/L22Q4.2/radionode/accessibility/differentiated_initial_erab_establishment_success_rate_no_mo_signaling.yaml
86 | 5.4.5 | EUtranCellFDD/TDD | LTE | P | Accessibility | Valid | 18.Q4 |  | CORE-B-PI:1033 |  |  |  | 100 * ( ( pmRrcConnEstabSucc - pmRrcConnEstabSuccMos ) / ( ( pmRrcConnEstabAtt - pmRrcConnEstabAttMos ) - ( pmRrcConnEstabAttReatt - pmRrcConnEstabAttReattMos ) - pmRrcConnEstabFailMmeOvlMod ) ) * ( ( pmS1SigConnEstabSucc - pmS1SigConnEstabSuccMos ) / ( pmS1SigConnEstabAtt - pmS1SigConnEstabAttMos ) ) * ( pmFlexErabEstabSuccInit_UeCat0CeLevel0To1 / pmFlexErabEstabAttInit_UeCat0CeLevel0To1 ) | Differentiated Initial E-RAB Establishment Success Rate, No MO Signaling, UeCat0CeLevel0To1 | [%] | 100 * ( ( pmRrcConnEstabSucc - pmRrcConnEstabSuccMos ) / ( ( pmRrcConnEstabAtt - pmRrcConnEstabAttMos ) - ( pmRrcConnEstabAttReatt - pmRrcConnEstabAttReattMos ) - pmRrcConnEstabFailMmeOvlMod ) ) * ( ( pmS1SigConnEstabSucc - pmS1SigConnEstabSuccMos ) / ( pmS1SigConnEstabAtt - pmS1SigConnEstabAttMos ) ) * ( pmFlexErabEstabSuccInit_UeCat0CeLevel0To1 / pmFlexErabEstabAttInit_UeCat0CeLevel0To1 ) | Flex PM Counter naming convention depends on the definition set in PmFlexCounterFilter.counterNameSuffix attribute - this definition is customer dependent and is not standardized. KPIs based on Flex counters may need to be adjusted to the particular naming convention of Flex Counters | Y | Y | differentiated_initial_erab_establishment_success_rate_no_mo_signaling.yaml |  | https://gerrit.ericsson.se/#/c/13464683/6/omf/kpiBl/kpiRiDefinitions/model/kpi/L22Q4.2/radionode/accessibility/differentiated_initial_erab_establishment_success_rate_no_mo_signaling.yaml
87 | 5.4.6 | EUtranCellFDD/TDD | LTE | P | Accessibility | Valid | 18.Q4 |  | CORE-B-PI:1034 |  |  |  | 100 * ( ( pmRrcConnEstabSucc - pmRrcConnEstabSuccMos ) / ( ( pmRrcConnEstabAtt - pmRrcConnEstabAttMos ) - ( pmRrcConnEstabAttReatt - pmRrcConnEstabAttReattMos ) - pmRrcConnEstabFailMmeOvlMod ) ) * ( ( pmS1SigConnEstabSucc - pmS1SigConnEstabSuccMos ) / ( pmS1SigConnEstabAtt - pmS1SigConnEstabAttMos ) ) * ( pmFlexErabEstabSuccInit_UeCat0QciXCeLevel0 / pmFlexErabEstabAttInit_UeCat0QciXCeLevel0 ) | Differentiated Initial E-RAB Establishment Success Rate, No MO Signaling, UeCat0QciXCeLevel0 | [%] | 100 * ( ( pmRrcConnEstabSucc - pmRrcConnEstabSuccMos ) / ( ( pmRrcConnEstabAtt - pmRrcConnEstabAttMos ) - ( pmRrcConnEstabAttReatt - pmRrcConnEstabAttReattMos ) - pmRrcConnEstabFailMmeOvlMod ) ) * ( ( pmS1SigConnEstabSucc - pmS1SigConnEstabSuccMos ) / ( pmS1SigConnEstabAtt - pmS1SigConnEstabAttMos ) ) * ( pmFlexErabEstabSuccInit_UeCat0QciXCeLevel0 / pmFlexErabEstabAttInit_UeCat0QciXCeLevel0 ) | Flex PM Counter naming convention depends on the definition set in PmFlexCounterFilter.counterNameSuffix attribute - this definition is customer dependent and is not standardized. KPIs based on Flex counters may need to be adjusted to the particular naming convention of Flex Counters | Y | Y | differentiated_initial_erab_establishment_success_rate_no_mo_signaling.yaml |  | https://gerrit.ericsson.se/#/c/13464683/6/omf/kpiBl/kpiRiDefinitions/model/kpi/L22Q4.2/radionode/accessibility/differentiated_initial_erab_establishment_success_rate_no_mo_signaling.yaml
88 | 5.4.6 | EUtranCellFDD/TDD | LTE | P | Accessibility | Valid | 18.Q4 |  | CORE-B-PI:1034 |  |  |  | 100 * ( ( pmRrcConnEstabSucc - pmRrcConnEstabSuccMos ) / ( ( pmRrcConnEstabAtt - pmRrcConnEstabAttMos ) - ( pmRrcConnEstabAttReatt - pmRrcConnEstabAttReattMos ) - pmRrcConnEstabFailMmeOvlMod ) ) * ( ( pmS1SigConnEstabSucc - pmS1SigConnEstabSuccMos ) / ( pmS1SigConnEstabAtt - pmS1SigConnEstabAttMos ) ) * ( pmFlexErabEstabSuccInit_UeCat0Qci1CeLevel0 / pmFlexErabEstabAttInit_UeCat0Qci1CeLevel0 ) | Differentiated Initial E-RAB Establishment Success Rate, No MO Signaling, UeCat0Qci1CeLevel0 | [%] | 100 * ( ( pmRrcConnEstabSucc - pmRrcConnEstabSuccMos ) / ( ( pmRrcConnEstabAtt - pmRrcConnEstabAttMos ) - ( pmRrcConnEstabAttReatt - pmRrcConnEstabAttReattMos ) - pmRrcConnEstabFailMmeOvlMod ) ) * ( ( pmS1SigConnEstabSucc - pmS1SigConnEstabSuccMos ) / ( pmS1SigConnEstabAtt - pmS1SigConnEstabAttMos ) ) * ( pmFlexErabEstabSuccInit_UeCat0Qci1CeLevel0 / pmFlexErabEstabAttInit_UeCat0Qci1CeLevel0 ) | Flex PM Counter naming convention depends on the definition set in PmFlexCounterFilter.counterNameSuffix attribute - this definition is customer dependent and is not standardized. KPIs based on Flex counters may need to be adjusted to the particular naming convention of Flex Counters | Y | Y | differentiated_initial_erab_establishment_success_rate_no_mo_signaling.yaml |  | https://gerrit.ericsson.se/#/c/13464683/6/omf/kpiBl/kpiRiDefinitions/model/kpi/L22Q4.2/radionode/accessibility/differentiated_initial_erab_establishment_success_rate_no_mo_signaling.yaml
89 | 5.4.6 | EUtranCellFDD/TDD | LTE | P | Accessibility | Valid | 18.Q4 |  | CORE-B-PI:1034 |  |  |  | 100 * ( ( pmRrcConnEstabSucc - pmRrcConnEstabSuccMos ) / ( ( pmRrcConnEstabAtt - pmRrcConnEstabAttMos ) - ( pmRrcConnEstabAttReatt - pmRrcConnEstabAttReattMos ) - pmRrcConnEstabFailMmeOvlMod ) ) * ( ( pmS1SigConnEstabSucc - pmS1SigConnEstabSuccMos ) / ( pmS1SigConnEstabAtt - pmS1SigConnEstabAttMos ) ) * ( pmFlexErabEstabSuccInit_UeCat0Qci5CeLevel0 / pmFlexErabEstabAttInit_UeCat0Qci5CeLevel0 ) | Differentiated Initial E-RAB Establishment Success Rate, No MO Signaling, UeCat0Qci5CeLevel0 | [%] | 100 * ( ( pmRrcConnEstabSucc - pmRrcConnEstabSuccMos ) / ( ( pmRrcConnEstabAtt - pmRrcConnEstabAttMos ) - ( pmRrcConnEstabAttReatt - pmRrcConnEstabAttReattMos ) - pmRrcConnEstabFailMmeOvlMod ) ) * ( ( pmS1SigConnEstabSucc - pmS1SigConnEstabSuccMos ) / ( pmS1SigConnEstabAtt - pmS1SigConnEstabAttMos ) ) * ( pmFlexErabEstabSuccInit_UeCat0Qci5CeLevel0 / pmFlexErabEstabAttInit_UeCat0Qci5CeLevel0 ) | Flex PM Counter naming convention depends on the definition set in PmFlexCounterFilter.counterNameSuffix attribute - this definition is customer dependent and is not standardized. KPIs based on Flex counters may need to be adjusted to the particular naming convention of Flex Counters | Y | Y | differentiated_initial_erab_establishment_success_rate_no_mo_signaling.yaml |  | https://gerrit.ericsson.se/#/c/13464683/6/omf/kpiBl/kpiRiDefinitions/model/kpi/L22Q4.2/radionode/accessibility/differentiated_initial_erab_establishment_success_rate_no_mo_signaling.yaml
90 | 5.4.6 | EUtranCellFDD/TDD | LTE | P | Accessibility | Valid | 18.Q4 |  | CORE-B-PI:1034 |  |  |  | 100 * ( ( pmRrcConnEstabSucc - pmRrcConnEstabSuccMos ) / ( ( pmRrcConnEstabAtt - pmRrcConnEstabAttMos ) - ( pmRrcConnEstabAttReatt - pmRrcConnEstabAttReattMos ) - pmRrcConnEstabFailMmeOvlMod ) ) * ( ( pmS1SigConnEstabSucc - pmS1SigConnEstabSuccMos ) / ( pmS1SigConnEstabAtt - pmS1SigConnEstabAttMos ) ) * ( pmFlexErabEstabSuccInit_UeCat0Qci9CeLevel0 / pmFlexErabEstabAttInit_UeCat0Qci9CeLevel0 ) | Differentiated Initial E-RAB Establishment Success Rate, No MO Signaling, UeCat0Qci9CeLevel0 | [%] | 100 * ( ( pmRrcConnEstabSucc - pmRrcConnEstabSuccMos ) / ( ( pmRrcConnEstabAtt - pmRrcConnEstabAttMos ) - ( pmRrcConnEstabAttReatt - pmRrcConnEstabAttReattMos ) - pmRrcConnEstabFailMmeOvlMod ) ) * ( ( pmS1SigConnEstabSucc - pmS1SigConnEstabSuccMos ) / ( pmS1SigConnEstabAtt - pmS1SigConnEstabAttMos ) ) * ( pmFlexErabEstabSuccInit_UeCat0Qci9CeLevel0 / pmFlexErabEstabAttInit_UeCat0Qci9CeLevel0 ) | Flex PM Counter naming convention depends on the definition set in PmFlexCounterFilter.counterNameSuffix attribute - this definition is customer dependent and is not standardized. KPIs based on Flex counters may need to be adjusted to the particular naming convention of Flex Counters | Y | Y | differentiated_initial_erab_establishment_success_rate_no_mo_signaling.yaml |  | https://gerrit.ericsson.se/#/c/13464683/6/omf/kpiBl/kpiRiDefinitions/model/kpi/L22Q4.2/radionode/accessibility/differentiated_initial_erab_establishment_success_rate_no_mo_signaling.yaml
91 | 5.5.0 | EUtranCellFDD/TDD | NR | P | Accessibility | Valid | 20.Q2 |  | CORE-B-PI:781 |  |  |  | 100 * ( ( pmRrcConnEstabSucc - pmRrcConnEstabSuccMos ) / ( ( pmRrcConnEstabAtt - pmRrcConnEstabAttMos ) - ( pmRrcConnEstabAttReatt - pmRrcConnEstabAttReattMos ) - pmRrcConnEstabFailMmeOvlMod ) ) * ( ( pmS1SigConnEstabSucc - pmS1SigConnEstabSuccMos ) / ( pmS1SigConnEstabAtt - pmS1SigConnEstabAttMos ) ) * ( ( pmErabEstabSuccInit - pmFlexErabEstabSuccInit_EndcXTo99 ) / ( pmErabEstabAttInit - pmFlexErabEstabAttInit_EndcXTo99 ) ) | Compensated Initial E-RAB Establishment Success Rate, No MO Signaling, by ENDC, Stage XTo99 | [%] | 100 * ( ( pmRrcConnEstabSucc - pmRrcConnEstabSuccMos ) / ( ( pmRrcConnEstabAtt - pmRrcConnEstabAttMos ) - ( pmRrcConnEstabAttReatt - pmRrcConnEstabAttReattMos ) - pmRrcConnEstabFailMmeOvlMod ) ) * ( ( pmS1SigConnEstabSucc - pmS1SigConnEstabSuccMos ) / ( pmS1SigConnEstabAtt - pmS1SigConnEstabAttMos ) ) * ( ( pmErabEstabSuccInit - pmFlexErabEstabSuccInit_EndcXTo99 ) / ( pmErabEstabAttInit - pmFlexErabEstabAttInit_EndcXTo99 ) ) | Flex PM Counter naming convention depends on the definition set in PmFlexCounterFilter.counterNameSuffix attribute - this definition is customer dependent and is not standardized. KPIs based on Flex counters may need to be adjusted to the particular naming convention of Flex Counters | Y | Y | initial_erab_establishment_success_rate_no_mo_signaling.yaml |  |  |  | PIR request
92 | 5.5.0 | EUtranCellFDD/TDD | NR | P | Accessibility | Valid | 20.Q2 |  | CORE-B-PI:781 |  |  |  | 100 * ( ( pmRrcConnEstabSucc - pmRrcConnEstabSuccMos ) / ( ( pmRrcConnEstabAtt - pmRrcConnEstabAttMos ) - ( pmRrcConnEstabAttReatt - pmRrcConnEstabAttReattMos ) - pmRrcConnEstabFailMmeOvlMod ) ) * ( ( pmS1SigConnEstabSucc - pmS1SigConnEstabSuccMos ) / ( pmS1SigConnEstabAtt - pmS1SigConnEstabAttMos ) ) * ( ( pmErabEstabSuccInit - pmFlexErabEstabSuccInit_Endc0To99 ) / ( pmErabEstabAttInit - pmFlexErabEstabAttInit_Endc0To99 ) ) | Compensated Initial E-RAB Establishment Success Rate, No MO Signaling, by ENDC, Stage 0To99 | [%] | 100 * ( ( pmRrcConnEstabSucc - pmRrcConnEstabSuccMos ) / ( ( pmRrcConnEstabAtt - pmRrcConnEstabAttMos ) - ( pmRrcConnEstabAttReatt - pmRrcConnEstabAttReattMos ) - pmRrcConnEstabFailMmeOvlMod ) ) * ( ( pmS1SigConnEstabSucc - pmS1SigConnEstabSuccMos ) / ( pmS1SigConnEstabAtt - pmS1SigConnEstabAttMos ) ) * ( ( pmErabEstabSuccInit - pmFlexErabEstabSuccInit_Endc0To99 ) / ( pmErabEstabAttInit - pmFlexErabEstabAttInit_Endc0To99 ) ) | Flex PM Counter naming convention depends on the definition set in PmFlexCounterFilter.counterNameSuffix attribute - this definition is customer dependent and is not standardized. KPIs based on Flex counters may need to be adjusted to the particular naming convention of Flex Counters | Y | Y | initial_erab_establishment_success_rate_no_mo_signaling.yaml |  |  |  | PIR request
93 | 5.5.0 | EUtranCellFDD/TDD | NR | P | Accessibility | Valid | 20.Q2 |  | CORE-B-PI:781 |  |  |  | 100 * ( ( pmRrcConnEstabSucc - pmRrcConnEstabSuccMos ) / ( ( pmRrcConnEstabAtt - pmRrcConnEstabAttMos ) - ( pmRrcConnEstabAttReatt - pmRrcConnEstabAttReattMos ) - pmRrcConnEstabFailMmeOvlMod ) ) * ( ( pmS1SigConnEstabSucc - pmS1SigConnEstabSuccMos ) / ( pmS1SigConnEstabAtt - pmS1SigConnEstabAttMos ) ) * ( ( pmErabEstabSuccInit - pmFlexErabEstabSuccInit_Endc1To99 ) / ( pmErabEstabAttInit - pmFlexErabEstabAttInit_Endc1To99 ) ) | Compensated Initial E-RAB Establishment Success Rate, No MO Signaling, by ENDC, Stage 1To99 | [%] | 100 * ( ( pmRrcConnEstabSucc - pmRrcConnEstabSuccMos ) / ( ( pmRrcConnEstabAtt - pmRrcConnEstabAttMos ) - ( pmRrcConnEstabAttReatt - pmRrcConnEstabAttReattMos ) - pmRrcConnEstabFailMmeOvlMod ) ) * ( ( pmS1SigConnEstabSucc - pmS1SigConnEstabSuccMos ) / ( pmS1SigConnEstabAtt - pmS1SigConnEstabAttMos ) ) * ( ( pmErabEstabSuccInit - pmFlexErabEstabSuccInit_Endc1To99 ) / ( pmErabEstabAttInit - pmFlexErabEstabAttInit_Endc1To99 ) ) | Flex PM Counter naming convention depends on the definition set in PmFlexCounterFilter.counterNameSuffix attribute - this definition is customer dependent and is not standardized. KPIs based on Flex counters may need to be adjusted to the particular naming convention of Flex Counters | Y | Y | initial_erab_establishment_success_rate_no_mo_signaling.yaml |  |  |  | PIR request
94 | 5.6.0 | EUtranCellFDD/TDD | LTE | P | Accessibility | Depreciated | 17.Q2 (27) | 19.Q3 | CORE-V-KPI:371 |  |  |  | 100 * ( ( pmRrcConnEstabSuccMod + pmRrcConnEstabSuccMta + pmRrcConnEstabSuccHpa ) / ( pmRrcConnEstabAttMod + pmRrcConnEstabAttMta + pmRrcConnEstabAttHpa - pmRrcConnEstabAttReattMod - pmRrcConnEstabAttReattMta - pmRrcConnEstabAttReattHpa - pmRrcConnEstabFailMmeOvlMod ) ) * ( ( pmS1SigConnEstabSuccMod + pmS1SigConnEstabSuccMta + pmS1SigConnEstabSuccHpa ) / ( pmS1SigConnEstabAttMod + pmS1SigConnEstabAttMta + pmS1SigConnEstabAttHpa ) ) * ( @{De_ErabEstabSuccInitQci}[1] / @{De_ErabEstabAttInitQci}[1] ) | Initial E-RAB Establishment Success Rate per QCI | [%] | 100 * ( ( pmRrcConnEstabSuccMod + pmRrcConnEstabSuccMta + pmRrcConnEstabSuccHpa ) / ( pmRrcConnEstabAttMod + pmRrcConnEstabAttMta + pmRrcConnEstabAttHpa - pmRrcConnEstabAttReattMod - pmRrcConnEstabAttReattMta - pmRrcConnEstabAttReattHpa - pmRrcConnEstabFailMmeOvlMod ) ) * ( ( pmS1SigConnEstabSuccMod + pmS1SigConnEstabSuccMta + pmS1SigConnEstabSuccHpa ) / ( pmS1SigConnEstabAttMod + pmS1SigConnEstabAttMta + pmS1SigConnEstabAttHpa ) ) * ( pmErabEstabSuccInitQci / pmErabEstabAttInitQci ) | Note: If a RRC Connection Establishment reattempt is rejected due to high load or overload, then although pmRrcConnEstabAttMod or pmRrcConnEstabAttMta will be pegged, pmRrcConnEstabAttReattMod or pmRrcConnEstabAttReattMta will NOT be pegged for the reattempt, thus some double counting of the attempt is possible.\nNote: The pmRrcConnEstabAttMod counter is not stepped when the cell soft lock has started, even though the UE can still try to make RRC Connection Requests until the cell becomes locked and UE may receive a RRC connection reject.\nNote: Cat-M1 UEs are included in the counters pmRrcConnEstabSuccHpa, pmRrcConnEstabAttHpa, pmRrcConnEstabAttReattHpa, pmS1SigConnEstabSuccHpa, pmS1SigConnEstabAttHpa and cannot be compensated, so this entire PI can't be compensated for Cat-M1 UE impact. This PI shall not be used on a cell carrying Cat-M1 UE traffic.\nIn the QCI counters, use of the Mod and Mta sub-counters are appropriate. | Y | N |  |  |  |  | https://erilink.ericsson.se/eridoc/erl/objectId/09004cff8b8dcec4?docno=146/10268-300/FCP1314742Uen&action=current&format=msw8
95 | 5.6.0 | EUtranCellFDD/TDD | LTE | P | Accessibility | Valid | 19.Q4 |  | CORE-V-KPI:371 | Y |  | Acc_InitialERabEstabSuccRate_Qci_1 | 100 * ( ( pmRrcConnEstabSuccMod + pmRrcConnEstabSuccMoVoice + pmRrcConnEstabSuccMta + pmRrcConnEstabSuccHpa ) / ( pmRrcConnEstabAttMod + pmRrcConnEstabAttMoVoice + pmRrcConnEstabAttMta + pmRrcConnEstabAttHpa - pmRrcConnEstabAttReattMod - pmRrcConnEstabAttReattMoVoice - pmRrcConnEstabAttReattMta - pmRrcConnEstabAttReattHpa - pmRrcConnEstabFailMmeOvlMod ) ) * ( ( pmS1SigConnEstabSuccMod + pmS1SigConnEstabSuccMoVoice + pmS1SigConnEstabSuccMta + pmS1SigConnEstabSuccHpa ) / ( pmS1SigConnEstabAttMod + pmS1SigConnEstabAttMoVoice + pmS1SigConnEstabAttMta + pmS1SigConnEstabAttHpa ) ) * ( @{De_ErabEstabSuccInitQci}[1] / @{De_ErabEstabAttInitQci}[1] ) | Initial E-RAB Establishment Success Rate per QCI | [%] | 100 * ( ( pmRrcConnEstabSuccMod + pmRrcConnEstabSuccMoVoice + pmRrcConnEstabSuccMta + pmRrcConnEstabSuccHpa ) / ( pmRrcConnEstabAttMod + pmRrcConnEstabAttMoVoice + pmRrcConnEstabAttMta + pmRrcConnEstabAttHpa - pmRrcConnEstabAttReattMod - pmRrcConnEstabAttReattMoVoice - pmRrcConnEstabAttReattMta - pmRrcConnEstabAttReattHpa - pmRrcConnEstabFailMmeOvlMod ) ) * ( ( pmS1SigConnEstabSuccMod + pmS1SigConnEstabSuccMoVoice + pmS1SigConnEstabSuccMta + pmS1SigConnEstabSuccHpa ) / ( pmS1SigConnEstabAttMod + pmS1SigConnEstabAttMoVoice + pmS1SigConnEstabAttMta + pmS1SigConnEstabAttHpa ) ) * ( pmErabEstabSuccInitQci / pmErabEstabAttInitQci ) | Note: If a RRC Connection Establishment reattempt is rejected due to high load or overload, then although pmRrcConnEstabAttMod or pmRrcConnEstabAttMta will be pegged, pmRrcConnEstabAttReattMod or pmRrcConnEstabAttReattMta will NOT be pegged for the reattempt, thus some double counting of the attempt is possible.\nNote: The pmRrcConnEstabAttMod counter is not stepped when the cell soft lock has started, even though the UE can still try to make RRC Connection Requests until the cell becomes locked and UE may receive a RRC connection reject.\nNote: Cat-M1 UEs are included in the counters pmRrcConnEstabSuccHpa, pmRrcConnEstabAttHpa, pmRrcConnEstabAttReattHpa, pmS1SigConnEstabSuccHpa, pmS1SigConnEstabAttHpa and cannot be compensated, so this entire PI can't be compensated for Cat-M1 UE impact. This PI shall not be used on a cell carrying Cat-M1 UE traffic.\nIn the QCI counters, use of the Mod and Mta sub-counters are appropriate. | Y | Y | initial_erab_establishment_success_rate_per_qci_19.q4_and_later.yaml |  | https://gerrit.ericsson.se/#/c/13464683/6/omf/kpiBl/kpiRiDefinitions/model/kpi/L22Q4.2/radionode/accessibility/initial_erab_establishment_success_rate_per_qci_19.q4_and_later.yaml |  | http://document.internal.ericsson.com/Download?DocNo=3/10262-300/FCP1314742&Rev=HIGHEST&DataFormat=NOT_PDF
96 | 5.6.0 | EUtranCellFDD/TDD | LTE | P | Accessibility | Valid | 19.Q4 |  | CORE-V-KPI:371 | Y |  | Acc_InitialERabEstabSuccRate_Qci_2 | 100 * ( ( pmRrcConnEstabSuccMod + pmRrcConnEstabSuccMoVoice + pmRrcConnEstabSuccMta + pmRrcConnEstabSuccHpa ) / ( pmRrcConnEstabAttMod + pmRrcConnEstabAttMoVoice + pmRrcConnEstabAttMta + pmRrcConnEstabAttHpa - pmRrcConnEstabAttReattMod - pmRrcConnEstabAttReattMoVoice - pmRrcConnEstabAttReattMta - pmRrcConnEstabAttReattHpa - pmRrcConnEstabFailMmeOvlMod ) ) * ( ( pmS1SigConnEstabSuccMod + pmS1SigConnEstabSuccMoVoice + pmS1SigConnEstabSuccMta + pmS1SigConnEstabSuccHpa ) / ( pmS1SigConnEstabAttMod + pmS1SigConnEstabAttMoVoice + pmS1SigConnEstabAttMta + pmS1SigConnEstabAttHpa ) ) * ( @{De_ErabEstabSuccInitQci}[2] / @{De_ErabEstabAttInitQci}[2] ) | Initial E-RAB Establishment Success Rate per QCI | [%] | 100 * ( ( pmRrcConnEstabSuccMod + pmRrcConnEstabSuccMoVoice + pmRrcConnEstabSuccMta + pmRrcConnEstabSuccHpa ) / ( pmRrcConnEstabAttMod + pmRrcConnEstabAttMoVoice + pmRrcConnEstabAttMta + pmRrcConnEstabAttHpa - pmRrcConnEstabAttReattMod - pmRrcConnEstabAttReattMoVoice - pmRrcConnEstabAttReattMta - pmRrcConnEstabAttReattHpa - pmRrcConnEstabFailMmeOvlMod ) ) * ( ( pmS1SigConnEstabSuccMod + pmS1SigConnEstabSuccMoVoice + pmS1SigConnEstabSuccMta + pmS1SigConnEstabSuccHpa ) / ( pmS1SigConnEstabAttMod + pmS1SigConnEstabAttMoVoice + pmS1SigConnEstabAttMta + pmS1SigConnEstabAttHpa ) ) * ( pmErabEstabSuccInitQci / pmErabEstabAttInitQci ) | Note: If a RRC Connection Establishment reattempt is rejected due to high load or overload, then although pmRrcConnEstabAttMod or pmRrcConnEstabAttMta will be pegged, pmRrcConnEstabAttReattMod or pmRrcConnEstabAttReattMta will NOT be pegged for the reattempt, thus some double counting of the attempt is possible.\nNote: The pmRrcConnEstabAttMod counter is not stepped when the cell soft lock has started, even though the UE can still try to make RRC Connection Requests until the cell becomes locked and UE may receive a RRC connection reject.\nNote: Cat-M1 UEs are included in the counters pmRrcConnEstabSuccHpa, pmRrcConnEstabAttHpa, pmRrcConnEstabAttReattHpa, pmS1SigConnEstabSuccHpa, pmS1SigConnEstabAttHpa and cannot be compensated, so this entire PI can't be compensated for Cat-M1 UE impact. This PI shall not be used on a cell carrying Cat-M1 UE traffic.\nIn the QCI counters, use of the Mod and Mta sub-counters are appropriate. | Y | Y | initial_erab_establishment_success_rate_per_qci_19.q4_and_later.yaml |  | https://gerrit.ericsson.se/#/c/13464683/6/omf/kpiBl/kpiRiDefinitions/model/kpi/L22Q4.2/radionode/accessibility/initial_erab_establishment_success_rate_per_qci_19.q4_and_later.yaml |  | http://document.internal.ericsson.com/Download?DocNo=3/10262-300/FCP1314742&Rev=HIGHEST&DataFormat=NOT_PDF
97 | 5.6.0 | EUtranCellFDD/TDD | LTE | P | Accessibility | Valid | 19.Q4 |  | CORE-V-KPI:371 | Y |  | Acc_InitialERabEstabSuccRate_Qci_3 | 100 * ( ( pmRrcConnEstabSuccMod + pmRrcConnEstabSuccMoVoice + pmRrcConnEstabSuccMta + pmRrcConnEstabSuccHpa ) / ( pmRrcConnEstabAttMod + pmRrcConnEstabAttMoVoice + pmRrcConnEstabAttMta + pmRrcConnEstabAttHpa - pmRrcConnEstabAttReattMod - pmRrcConnEstabAttReattMoVoice - pmRrcConnEstabAttReattMta - pmRrcConnEstabAttReattHpa - pmRrcConnEstabFailMmeOvlMod ) ) * ( ( pmS1SigConnEstabSuccMod + pmS1SigConnEstabSuccMoVoice + pmS1SigConnEstabSuccMta + pmS1SigConnEstabSuccHpa ) / ( pmS1SigConnEstabAttMod + pmS1SigConnEstabAttMoVoice + pmS1SigConnEstabAttMta + pmS1SigConnEstabAttHpa ) ) * ( @{De_ErabEstabSuccInitQci}[3] / @{De_ErabEstabAttInitQci}[3] ) | Initial E-RAB Establishment Success Rate per QCI | [%] | 100 * ( ( pmRrcConnEstabSuccMod + pmRrcConnEstabSuccMoVoice + pmRrcConnEstabSuccMta + pmRrcConnEstabSuccHpa ) / ( pmRrcConnEstabAttMod + pmRrcConnEstabAttMoVoice + pmRrcConnEstabAttMta + pmRrcConnEstabAttHpa - pmRrcConnEstabAttReattMod - pmRrcConnEstabAttReattMoVoice - pmRrcConnEstabAttReattMta - pmRrcConnEstabAttReattHpa - pmRrcConnEstabFailMmeOvlMod ) ) * ( ( pmS1SigConnEstabSuccMod + pmS1SigConnEstabSuccMoVoice + pmS1SigConnEstabSuccMta + pmS1SigConnEstabSuccHpa ) / ( pmS1SigConnEstabAttMod + pmS1SigConnEstabAttMoVoice + pmS1SigConnEstabAttMta + pmS1SigConnEstabAttHpa ) ) * ( pmErabEstabSuccInitQci / pmErabEstabAttInitQci ) | Note: If a RRC Connection Establishment reattempt is rejected due to high load or overload, then although pmRrcConnEstabAttMod or pmRrcConnEstabAttMta will be pegged, pmRrcConnEstabAttReattMod or pmRrcConnEstabAttReattMta will NOT be pegged for the reattempt, thus some double counting of the attempt is possible.\nNote: The pmRrcConnEstabAttMod counter is not stepped when the cell soft lock has started, even though the UE can still try to make RRC Connection Requests until the cell becomes locked and UE may receive a RRC connection reject.\nNote: Cat-M1 UEs are included in the counters pmRrcConnEstabSuccHpa, pmRrcConnEstabAttHpa, pmRrcConnEstabAttReattHpa, pmS1SigConnEstabSuccHpa, pmS1SigConnEstabAttHpa and cannot be compensated, so this entire PI can't be compensated for Cat-M1 UE impact. This PI shall not be used on a cell carrying Cat-M1 UE traffic.\nIn the QCI counters, use of the Mod and Mta sub-counters are appropriate. | Y | Y | initial_erab_establishment_success_rate_per_qci_19.q4_and_later.yaml |  | https://gerrit.ericsson.se/#/c/13464683/6/omf/kpiBl/kpiRiDefinitions/model/kpi/L22Q4.2/radionode/accessibility/initial_erab_establishment_success_rate_per_qci_19.q4_and_later.yaml |  | http://document.internal.ericsson.com/Download?DocNo=3/10262-300/FCP1314742&Rev=HIGHEST&DataFormat=NOT_PDF
98 | 5.6.0 | EUtranCellFDD/TDD | LTE | P | Accessibility | Valid | 19.Q4 |  | CORE-V-KPI:371 | Y |  | Acc_InitialERabEstabSuccRate_Qci_4 | 100 * ( ( pmRrcConnEstabSuccMod + pmRrcConnEstabSuccMoVoice + pmRrcConnEstabSuccMta + pmRrcConnEstabSuccHpa ) / ( pmRrcConnEstabAttMod + pmRrcConnEstabAttMoVoice + pmRrcConnEstabAttMta + pmRrcConnEstabAttHpa - pmRrcConnEstabAttReattMod - pmRrcConnEstabAttReattMoVoice - pmRrcConnEstabAttReattMta - pmRrcConnEstabAttReattHpa - pmRrcConnEstabFailMmeOvlMod ) ) * ( ( pmS1SigConnEstabSuccMod + pmS1SigConnEstabSuccMoVoice + pmS1SigConnEstabSuccMta + pmS1SigConnEstabSuccHpa ) / ( pmS1SigConnEstabAttMod + pmS1SigConnEstabAttMoVoice + pmS1SigConnEstabAttMta + pmS1SigConnEstabAttHpa ) ) * ( @{De_ErabEstabSuccInitQci}[4] / @{De_ErabEstabAttInitQci}[4] ) | Initial E-RAB Establishment Success Rate per QCI | [%] | 100 * ( ( pmRrcConnEstabSuccMod + pmRrcConnEstabSuccMoVoice + pmRrcConnEstabSuccMta + pmRrcConnEstabSuccHpa ) / ( pmRrcConnEstabAttMod + pmRrcConnEstabAttMoVoice + pmRrcConnEstabAttMta + pmRrcConnEstabAttHpa - pmRrcConnEstabAttReattMod - pmRrcConnEstabAttReattMoVoice - pmRrcConnEstabAttReattMta - pmRrcConnEstabAttReattHpa - pmRrcConnEstabFailMmeOvlMod ) ) * ( ( pmS1SigConnEstabSuccMod + pmS1SigConnEstabSuccMoVoice + pmS1SigConnEstabSuccMta + pmS1SigConnEstabSuccHpa ) / ( pmS1SigConnEstabAttMod + pmS1SigConnEstabAttMoVoice + pmS1SigConnEstabAttMta + pmS1SigConnEstabAttHpa ) ) * ( pmErabEstabSuccInitQci / pmErabEstabAttInitQci ) | Note: If a RRC Connection Establishment reattempt is rejected due to high load or overload, then although pmRrcConnEstabAttMod or pmRrcConnEstabAttMta will be pegged, pmRrcConnEstabAttReattMod or pmRrcConnEstabAttReattMta will NOT be pegged for the reattempt, thus some double counting of the attempt is possible.\nNote: The pmRrcConnEstabAttMod counter is not stepped when the cell soft lock has started, even though the UE can still try to make RRC Connection Requests until the cell becomes locked and UE may receive a RRC connection reject.\nNote: Cat-M1 UEs are included in the counters pmRrcConnEstabSuccHpa, pmRrcConnEstabAttHpa, pmRrcConnEstabAttReattHpa, pmS1SigConnEstabSuccHpa, pmS1SigConnEstabAttHpa and cannot be compensated, so this entire PI can't be compensated for Cat-M1 UE impact. This PI shall not be used on a cell carrying Cat-M1 UE traffic.\nIn the QCI counters, use of the Mod and Mta sub-counters are appropriate. | Y | Y | initial_erab_establishment_success_rate_per_qci_19.q4_and_later.yaml |  | https://gerrit.ericsson.se/#/c/13464683/6/omf/kpiBl/kpiRiDefinitions/model/kpi/L22Q4.2/radionode/accessibility/initial_erab_establishment_success_rate_per_qci_19.q4_and_later.yaml |  | http://document.internal.ericsson.com/Download?DocNo=3/10262-300/FCP1314742&Rev=HIGHEST&DataFormat=NOT_PDF
99 | 5.6.0 | EUtranCellFDD/TDD | LTE | P | Accessibility | Valid | 19.Q4 |  | CORE-V-KPI:371 | Y |  | Acc_InitialERabEstabSuccRate_Qci_5 | 100 * ( ( pmRrcConnEstabSuccMod + pmRrcConnEstabSuccMoVoice + pmRrcConnEstabSuccMta + pmRrcConnEstabSuccHpa ) / ( pmRrcConnEstabAttMod + pmRrcConnEstabAttMoVoice + pmRrcConnEstabAttMta + pmRrcConnEstabAttHpa - pmRrcConnEstabAttReattMod - pmRrcConnEstabAttReattMoVoice - pmRrcConnEstabAttReattMta - pmRrcConnEstabAttReattHpa - pmRrcConnEstabFailMmeOvlMod ) ) * ( ( pmS1SigConnEstabSuccMod + pmS1SigConnEstabSuccMoVoice + pmS1SigConnEstabSuccMta + pmS1SigConnEstabSuccHpa ) / ( pmS1SigConnEstabAttMod + pmS1SigConnEstabAttMoVoice + pmS1SigConnEstabAttMta + pmS1SigConnEstabAttHpa ) ) * ( @{De_ErabEstabSuccInitQci}[5] / @{De_ErabEstabAttInitQci}[5] ) | Initial E-RAB Establishment Success Rate per QCI | [%] | 100 * ( ( pmRrcConnEstabSuccMod + pmRrcConnEstabSuccMoVoice + pmRrcConnEstabSuccMta + pmRrcConnEstabSuccHpa ) / ( pmRrcConnEstabAttMod + pmRrcConnEstabAttMoVoice + pmRrcConnEstabAttMta + pmRrcConnEstabAttHpa - pmRrcConnEstabAttReattMod - pmRrcConnEstabAttReattMoVoice - pmRrcConnEstabAttReattMta - pmRrcConnEstabAttReattHpa - pmRrcConnEstabFailMmeOvlMod ) ) * ( ( pmS1SigConnEstabSuccMod + pmS1SigConnEstabSuccMoVoice + pmS1SigConnEstabSuccMta + pmS1SigConnEstabSuccHpa ) / ( pmS1SigConnEstabAttMod + pmS1SigConnEstabAttMoVoice + pmS1SigConnEstabAttMta + pmS1SigConnEstabAttHpa ) ) * ( pmErabEstabSuccInitQci / pmErabEstabAttInitQci ) | Note: If a RRC Connection Establishment reattempt is rejected due to high load or overload, then although pmRrcConnEstabAttMod or pmRrcConnEstabAttMta will be pegged, pmRrcConnEstabAttReattMod or pmRrcConnEstabAttReattMta will NOT be pegged for the reattempt, thus some double counting of the attempt is possible.\nNote: The pmRrcConnEstabAttMod counter is not stepped when the cell soft lock has started, even though the UE can still try to make RRC Connection Requests until the cell becomes locked and UE may receive a RRC connection reject.\nNote: Cat-M1 UEs are included in the counters pmRrcConnEstabSuccHpa, pmRrcConnEstabAttHpa, pmRrcConnEstabAttReattHpa, pmS1SigConnEstabSuccHpa, pmS1SigConnEstabAttHpa and cannot be compensated, so this entire PI can't be compensated for Cat-M1 UE impact. This PI shall not be used on a cell carrying Cat-M1 UE traffic.\nIn the QCI counters, use of the Mod and Mta sub-counters are appropriate. | Y | Y | initial_erab_establishment_success_rate_per_qci_19.q4_and_later.yaml |  | https://gerrit.ericsson.se/#/c/13464683/6/omf/kpiBl/kpiRiDefinitions/model/kpi/L22Q4.2/radionode/accessibility/initial_erab_establishment_success_rate_per_qci_19.q4_and_later.yaml |  | http://document.internal.ericsson.com/Download?DocNo=3/10262-300/FCP1314742&Rev=HIGHEST&DataFormat=NOT_PDF
100 | 5.6.0 | EUtranCellFDD/TDD | LTE | P | Accessibility | Valid | 19.Q4 |  | CORE-V-KPI:371 | Y |  | Acc_InitialERabEstabSuccRate_Qci_6 | 100 * ( ( pmRrcConnEstabSuccMod + pmRrcConnEstabSuccMoVoice + pmRrcConnEstabSuccMta + pmRrcConnEstabSuccHpa ) / ( pmRrcConnEstabAttMod + pmRrcConnEstabAttMoVoice + pmRrcConnEstabAttMta + pmRrcConnEstabAttHpa - pmRrcConnEstabAttReattMod - pmRrcConnEstabAttReattMoVoice - pmRrcConnEstabAttReattMta - pmRrcConnEstabAttReattHpa - pmRrcConnEstabFailMmeOvlMod ) ) * ( ( pmS1SigConnEstabSuccMod + pmS1SigConnEstabSuccMoVoice + pmS1SigConnEstabSuccMta + pmS1SigConnEstabSuccHpa ) / ( pmS1SigConnEstabAttMod + pmS1SigConnEstabAttMoVoice + pmS1SigConnEstabAttMta + pmS1SigConnEstabAttHpa ) ) * ( @{De_ErabEstabSuccInitQci}[6] / @{De_ErabEstabAttInitQci}[6] ) | Initial E-RAB Establishment Success Rate per QCI | [%] | 100 * ( ( pmRrcConnEstabSuccMod + pmRrcConnEstabSuccMoVoice + pmRrcConnEstabSuccMta + pmRrcConnEstabSuccHpa ) / ( pmRrcConnEstabAttMod + pmRrcConnEstabAttMoVoice + pmRrcConnEstabAttMta + pmRrcConnEstabAttHpa - pmRrcConnEstabAttReattMod - pmRrcConnEstabAttReattMoVoice - pmRrcConnEstabAttReattMta - pmRrcConnEstabAttReattHpa - pmRrcConnEstabFailMmeOvlMod ) ) * ( ( pmS1SigConnEstabSuccMod + pmS1SigConnEstabSuccMoVoice + pmS1SigConnEstabSuccMta + pmS1SigConnEstabSuccHpa ) / ( pmS1SigConnEstabAttMod + pmS1SigConnEstabAttMoVoice + pmS1SigConnEstabAttMta + pmS1SigConnEstabAttHpa ) ) * ( pmErabEstabSuccInitQci / pmErabEstabAttInitQci ) | Note: If a RRC Connection Establishment reattempt is rejected due to high load or overload, then although pmRrcConnEstabAttMod or pmRrcConnEstabAttMta will be pegged, pmRrcConnEstabAttReattMod or pmRrcConnEstabAttReattMta will NOT be pegged for the reattempt, thus some double counting of the attempt is possible.\nNote: The pmRrcConnEstabAttMod counter is not stepped when the cell soft lock has started, even though the UE can still try to make RRC Connection Requests until the cell becomes locked and UE may receive a RRC connection reject.\nNote: Cat-M1 UEs are included in the counters pmRrcConnEstabSuccHpa, pmRrcConnEstabAttHpa, pmRrcConnEstabAttReattHpa, pmS1SigConnEstabSuccHpa, pmS1SigConnEstabAttHpa and cannot be compensated, so this entire PI can't be compensated for Cat-M1 UE impact. This PI shall not be used on a cell carrying Cat-M1 UE traffic.\nIn the QCI counters, use of the Mod and Mta sub-counters are appropriate. | Y | Y | initial_erab_establishment_success_rate_per_qci_19.q4_and_later.yaml |  | https://gerrit.ericsson.se/#/c/13464683/6/omf/kpiBl/kpiRiDefinitions/model/kpi/L22Q4.2/radionode/accessibility/initial_erab_establishment_success_rate_per_qci_19.q4_and_later.yaml |  | http://document.internal.ericsson.com/Download?DocNo=3/10262-300/FCP1314742&Rev=HIGHEST&DataFormat=NOT_PDF
101 | 5.6.0 | EUtranCellFDD/TDD | LTE | P | Accessibility | Valid | 19.Q4 |  | CORE-V-KPI:371 | Y |  | Acc_InitialERabEstabSuccRate_Qci_7 | 100 * ( ( pmRrcConnEstabSuccMod + pmRrcConnEstabSuccMoVoice + pmRrcConnEstabSuccMta + pmRrcConnEstabSuccHpa ) / ( pmRrcConnEstabAttMod + pmRrcConnEstabAttMoVoice + pmRrcConnEstabAttMta + pmRrcConnEstabAttHpa - pmRrcConnEstabAttReattMod - pmRrcConnEstabAttReattMoVoice - pmRrcConnEstabAttReattMta - pmRrcConnEstabAttReattHpa - pmRrcConnEstabFailMmeOvlMod ) ) * ( ( pmS1SigConnEstabSuccMod + pmS1SigConnEstabSuccMoVoice + pmS1SigConnEstabSuccMta + pmS1SigConnEstabSuccHpa ) / ( pmS1SigConnEstabAttMod + pmS1SigConnEstabAttMoVoice + pmS1SigConnEstabAttMta + pmS1SigConnEstabAttHpa ) ) * ( @{De_ErabEstabSuccInitQci}[7] / @{De_ErabEstabAttInitQci}[7] ) | Initial E-RAB Establishment Success Rate per QCI | [%] | 100 * ( ( pmRrcConnEstabSuccMod + pmRrcConnEstabSuccMoVoice + pmRrcConnEstabSuccMta + pmRrcConnEstabSuccHpa ) / ( pmRrcConnEstabAttMod + pmRrcConnEstabAttMoVoice + pmRrcConnEstabAttMta + pmRrcConnEstabAttHpa - pmRrcConnEstabAttReattMod - pmRrcConnEstabAttReattMoVoice - pmRrcConnEstabAttReattMta - pmRrcConnEstabAttReattHpa - pmRrcConnEstabFailMmeOvlMod ) ) * ( ( pmS1SigConnEstabSuccMod + pmS1SigConnEstabSuccMoVoice + pmS1SigConnEstabSuccMta + pmS1SigConnEstabSuccHpa ) / ( pmS1SigConnEstabAttMod + pmS1SigConnEstabAttMoVoice + pmS1SigConnEstabAttMta + pmS1SigConnEstabAttHpa ) ) * ( pmErabEstabSuccInitQci / pmErabEstabAttInitQci ) | Note: If a RRC Connection Establishment reattempt is rejected due to high load or overload, then although pmRrcConnEstabAttMod or pmRrcConnEstabAttMta will be pegged, pmRrcConnEstabAttReattMod or pmRrcConnEstabAttReattMta will NOT be pegged for the reattempt, thus some double counting of the attempt is possible.\nNote: The pmRrcConnEstabAttMod counter is not stepped when the cell soft lock has started, even though the UE can still try to make RRC Connection Requests until the cell becomes locked and UE may receive a RRC connection reject.\nNote: Cat-M1 UEs are included in the counters pmRrcConnEstabSuccHpa, pmRrcConnEstabAttHpa, pmRrcConnEstabAttReattHpa, pmS1SigConnEstabSuccHpa, pmS1SigConnEstabAttHpa and cannot be compensated, so this entire PI can't be compensated for Cat-M1 UE impact. This PI shall not be used on a cell carrying Cat-M1 UE traffic.\nIn the QCI counters, use of the Mod and Mta sub-counters are appropriate. | Y | Y | initial_erab_establishment_success_rate_per_qci_19.q4_and_later.yaml |  | https://gerrit.ericsson.se/#/c/13464683/6/omf/kpiBl/kpiRiDefinitions/model/kpi/L22Q4.2/radionode/accessibility/initial_erab_establishment_success_rate_per_qci_19.q4_and_later.yaml |  | http://document.internal.ericsson.com/Download?DocNo=3/10262-300/FCP1314742&Rev=HIGHEST&DataFormat=NOT_PDF
102 | 5.6.0 | EUtranCellFDD/TDD | LTE | P | Accessibility | Valid | 19.Q4 |  | CORE-V-KPI:371 | Y |  | Acc_InitialERabEstabSuccRate_Qci_8 | 100 * ( ( pmRrcConnEstabSuccMod + pmRrcConnEstabSuccMoVoice + pmRrcConnEstabSuccMta + pmRrcConnEstabSuccHpa ) / ( pmRrcConnEstabAttMod + pmRrcConnEstabAttMoVoice + pmRrcConnEstabAttMta + pmRrcConnEstabAttHpa - pmRrcConnEstabAttReattMod - pmRrcConnEstabAttReattMoVoice - pmRrcConnEstabAttReattMta - pmRrcConnEstabAttReattHpa - pmRrcConnEstabFailMmeOvlMod ) ) * ( ( pmS1SigConnEstabSuccMod + pmS1SigConnEstabSuccMoVoice + pmS1SigConnEstabSuccMta + pmS1SigConnEstabSuccHpa ) / ( pmS1SigConnEstabAttMod + pmS1SigConnEstabAttMoVoice + pmS1SigConnEstabAttMta + pmS1SigConnEstabAttHpa ) ) * ( @{De_ErabEstabSuccInitQci}[8] / @{De_ErabEstabAttInitQci}[8] ) | Initial E-RAB Establishment Success Rate per QCI | [%] | 100 * ( ( pmRrcConnEstabSuccMod + pmRrcConnEstabSuccMoVoice + pmRrcConnEstabSuccMta + pmRrcConnEstabSuccHpa ) / ( pmRrcConnEstabAttMod + pmRrcConnEstabAttMoVoice + pmRrcConnEstabAttMta + pmRrcConnEstabAttHpa - pmRrcConnEstabAttReattMod - pmRrcConnEstabAttReattMoVoice - pmRrcConnEstabAttReattMta - pmRrcConnEstabAttReattHpa - pmRrcConnEstabFailMmeOvlMod ) ) * ( ( pmS1SigConnEstabSuccMod + pmS1SigConnEstabSuccMoVoice + pmS1SigConnEstabSuccMta + pmS1SigConnEstabSuccHpa ) / ( pmS1SigConnEstabAttMod + pmS1SigConnEstabAttMoVoice + pmS1SigConnEstabAttMta + pmS1SigConnEstabAttHpa ) ) * ( pmErabEstabSuccInitQci / pmErabEstabAttInitQci ) | Note: If a RRC Connection Establishment reattempt is rejected due to high load or overload, then although pmRrcConnEstabAttMod or pmRrcConnEstabAttMta will be pegged, pmRrcConnEstabAttReattMod or pmRrcConnEstabAttReattMta will NOT be pegged for the reattempt, thus some double counting of the attempt is possible.\nNote: The pmRrcConnEstabAttMod counter is not stepped when the cell soft lock has started, even though the UE can still try to make RRC Connection Requests until the cell becomes locked and UE may receive a RRC connection reject.\nNote: Cat-M1 UEs are included in the counters pmRrcConnEstabSuccHpa, pmRrcConnEstabAttHpa, pmRrcConnEstabAttReattHpa, pmS1SigConnEstabSuccHpa, pmS1SigConnEstabAttHpa and cannot be compensated, so this entire PI can't be compensated for Cat-M1 UE impact. This PI shall not be used on a cell carrying Cat-M1 UE traffic.\nIn the QCI counters, use of the Mod and Mta sub-counters are appropriate. | Y | Y | initial_erab_establishment_success_rate_per_qci_19.q4_and_later.yaml |  | https://gerrit.ericsson.se/#/c/13464683/6/omf/kpiBl/kpiRiDefinitions/model/kpi/L22Q4.2/radionode/accessibility/initial_erab_establishment_success_rate_per_qci_19.q4_and_later.yaml |  | http://document.internal.ericsson.com/Download?DocNo=3/10262-300/FCP1314742&Rev=HIGHEST&DataFormat=NOT_PDF
103 | 5.6.0 | EUtranCellFDD/TDD | LTE | P | Accessibility | Valid | 19.Q4 |  | CORE-V-KPI:371 | Y |  | Acc_InitialERabEstabSuccRate_Qci_9 | 100 * ( ( pmRrcConnEstabSuccMod + pmRrcConnEstabSuccMoVoice + pmRrcConnEstabSuccMta + pmRrcConnEstabSuccHpa ) / ( pmRrcConnEstabAttMod + pmRrcConnEstabAttMoVoice + pmRrcConnEstabAttMta + pmRrcConnEstabAttHpa - pmRrcConnEstabAttReattMod - pmRrcConnEstabAttReattMoVoice - pmRrcConnEstabAttReattMta - pmRrcConnEstabAttReattHpa - pmRrcConnEstabFailMmeOvlMod ) ) * ( ( pmS1SigConnEstabSuccMod + pmS1SigConnEstabSuccMoVoice + pmS1SigConnEstabSuccMta + pmS1SigConnEstabSuccHpa ) / ( pmS1SigConnEstabAttMod + pmS1SigConnEstabAttMoVoice + pmS1SigConnEstabAttMta + pmS1SigConnEstabAttHpa ) ) * ( @{De_ErabEstabSuccInitQci}[9] / @{De_ErabEstabAttInitQci}[9] ) | Initial E-RAB Establishment Success Rate per QCI | [%] | 100 * ( ( pmRrcConnEstabSuccMod + pmRrcConnEstabSuccMoVoice + pmRrcConnEstabSuccMta + pmRrcConnEstabSuccHpa ) / ( pmRrcConnEstabAttMod + pmRrcConnEstabAttMoVoice + pmRrcConnEstabAttMta + pmRrcConnEstabAttHpa - pmRrcConnEstabAttReattMod - pmRrcConnEstabAttReattMoVoice - pmRrcConnEstabAttReattMta - pmRrcConnEstabAttReattHpa - pmRrcConnEstabFailMmeOvlMod ) ) * ( ( pmS1SigConnEstabSuccMod + pmS1SigConnEstabSuccMoVoice + pmS1SigConnEstabSuccMta + pmS1SigConnEstabSuccHpa ) / ( pmS1SigConnEstabAttMod + pmS1SigConnEstabAttMoVoice + pmS1SigConnEstabAttMta + pmS1SigConnEstabAttHpa ) ) * ( pmErabEstabSuccInitQci / pmErabEstabAttInitQci ) | Note: If a RRC Connection Establishment reattempt is rejected due to high load or overload, then although pmRrcConnEstabAttMod or pmRrcConnEstabAttMta will be pegged, pmRrcConnEstabAttReattMod or pmRrcConnEstabAttReattMta will NOT be pegged for the reattempt, thus some double counting of the attempt is possible.\nNote: The pmRrcConnEstabAttMod counter is not stepped when the cell soft lock has started, even though the UE can still try to make RRC Connection Requests until the cell becomes locked and UE may receive a RRC connection reject.\nNote: Cat-M1 UEs are included in the counters pmRrcConnEstabSuccHpa, pmRrcConnEstabAttHpa, pmRrcConnEstabAttReattHpa, pmS1SigConnEstabSuccHpa, pmS1SigConnEstabAttHpa and cannot be compensated, so this entire PI can't be compensated for Cat-M1 UE impact. This PI shall not be used on a cell carrying Cat-M1 UE traffic.\nIn the QCI counters, use of the Mod and Mta sub-counters are appropriate. | Y | Y | initial_erab_establishment_success_rate_per_qci_19.q4_and_later.yaml |  | https://gerrit.ericsson.se/#/c/13464683/6/omf/kpiBl/kpiRiDefinitions/model/kpi/L22Q4.2/radionode/accessibility/initial_erab_establishment_success_rate_per_qci_19.q4_and_later.yaml |  | http://document.internal.ericsson.com/Download?DocNo=3/10262-300/FCP1314742&Rev=HIGHEST&DataFormat=NOT_PDF
104 | 5.7.0 | EUtranCellFDD/TDD | LTE | P | Accessibility | Valid | 18.Q3 (27) |  | CORE-F-KPI:320 | Y |  | Acc_InitialErabSetupSuccRateBandwidthReducedUesLev0_Qci_1 | 100 * ( ( @{pmRrcConnEstabSuccModCe}[0] + @{pmRrcConnEstabSuccMtaCe}[0] + @{pmRrcConnEstabSuccDtaCe}[0] ) / ( @{pmRrcConnEstabAttModCe}[0] + @{pmRrcConnEstabAttMtaCe}[0] + @{pmRrcConnEstabAttDtaCe}[0] - ( @{pmRrcConnEstabAttReattModCe}[0] + @{pmRrcConnEstabAttReattMtaCe}[0] + @{pmRrcConnEstabAttReattDtaCe}[0] ) - @{pmRrcConnEstabFailMmeOvlModCe}[0] ) ) * ( ( @{pmS1SigConnEstabSuccModCe}[0] + @{pmS1SigConnEstabSuccMtaCe}[0] + @{pmS1SigConnEstabSuccDtaCe}[0] ) / ( @{pmS1SigConnEstabAttModCe}[0] + @{pmS1SigConnEstabAttMtaCe}[0] + @{pmS1SigConnEstabAttDtaCe}[0] ) ) * pmFlexErabEstabSuccInit_CeLevel0Qci1 / pmFlexErabEstabAttInit_CeLevel0Qci1 | Initial E-RAB Establishment Success Rate per QCI and CE level for Bandwidth Reduced UEs, BR UEs, CE level, QCI | [%] | 100 * ( ( pmRrcConnEstabSuccModCe + pmRrcConnEstabSuccMtaCe + pmRrcConnEstabSuccDtaCe ) / ( pmRrcConnEstabAttModCe + pmRrcConnEstabAttMtaCe + pmRrcConnEstabAttDtaCe - ( pmRrcConnEstabAttReattModCe + pmRrcConnEstabAttReattMtaCe + pmRrcConnEstabAttReattDtaCe ) - pmRrcConnEstabFailMmeOvlModCe ) ) * ( ( pmS1SigConnEstabSuccModCe + pmS1SigConnEstabSuccMtaCe + pmS1SigConnEstabSuccDtaCe ) / ( pmS1SigConnEstabAttModCe + pmS1SigConnEstabAttMtaCe + pmS1SigConnEstabAttDtaCe ) ) * pmFlexErabEstabSuccInit_CeLevelXQciY / pmFlexErabEstabAttInit_CeLevelXQciY | Flex PM Counter naming convention depends on the definition set in PmFlexCounterFilter.counterNameSuffix attribute - this definition is customer dependent and is not standardized. KPIs based on Flex counters may need to be adjusted to the particular naming convention of Flex Counters | Y | N |  |  |  |  | https://erilink.ericsson.se/eridoc/erl/objectId/09004cff8b8dcec4?docno=146/10268-300/FCP1314742Uen&action=current&format=msw8
105 | 5.7.0 | EUtranCellFDD/TDD | LTE | P | Accessibility | Valid | 18.Q3 (27) |  | CORE-F-KPI:320 | Y |  | Acc_InitialErabSetupSuccRateBandwidthReducedUesLev0_Qci_2 | 100 * ( ( @{pmRrcConnEstabSuccModCe}[0] + @{pmRrcConnEstabSuccMtaCe}[0] + @{pmRrcConnEstabSuccDtaCe}[0] ) / ( @{pmRrcConnEstabAttModCe}[0] + @{pmRrcConnEstabAttMtaCe}[0] + @{pmRrcConnEstabAttDtaCe}[0] - ( @{pmRrcConnEstabAttReattModCe}[0] + @{pmRrcConnEstabAttReattMtaCe}[0] + @{pmRrcConnEstabAttReattDtaCe}[0] ) - @{pmRrcConnEstabFailMmeOvlModCe}[0] ) ) * ( ( @{pmS1SigConnEstabSuccModCe}[0] + @{pmS1SigConnEstabSuccMtaCe}[0] + @{pmS1SigConnEstabSuccDtaCe}[0] ) / ( @{pmS1SigConnEstabAttModCe}[0] + @{pmS1SigConnEstabAttMtaCe}[0] + @{pmS1SigConnEstabAttDtaCe}[0] ) ) * pmFlexErabEstabSuccInit_CeLevel0Qci2 / pmFlexErabEstabAttInit_CeLevel0Qci2 | Initial E-RAB Establishment Success Rate per QCI and CE level for Bandwidth Reduced UEs, BR UEs, CE level 0, QCI | [%] | 100 * ( ( pmRrcConnEstabSuccModCe[0] + pmRrcConnEstabSuccMtaCe[0] + pmRrcConnEstabSuccDtaCe[0] ) / ( pmRrcConnEstabAttModCe[0] + pmRrcConnEstabAttMtaCe[0] + pmRrcConnEstabAttDtaCe[0] - ( pmRrcConnEstabAttReattModCe[0] + pmRrcConnEstabAttReattMtaCe[0] + pmRrcConnEstabAttReattDtaCe[0] ) - pmRrcConnEstabFailMmeOvlModCe[0] ) ) * ( ( pmS1SigConnEstabSuccModCe[0] + pmS1SigConnEstabSuccMtaCe[0] + pmS1SigConnEstabSuccDtaCe[0] ) / ( pmS1SigConnEstabAttModCe[0] + pmS1SigConnEstabAttMtaCe[0] + pmS1SigConnEstabAttDtaCe[0] ) ) * pmFlexErabEstabSuccInit_CeLevel0 QciY / pmFlexErabEstabAttInit_CeLevel0QciY | Flex PM Counter naming convention depends on the definition set in PmFlexCounterFilter.counterNameSuffix attribute - this definition is customer dependent and is not standardized. KPIs based on Flex counters may need to be adjusted to the particular naming convention of Flex Counters | Y | N |  |  |  |  | https://erilink.ericsson.se/eridoc/erl/objectId/09004cff8b8dcec4?docno=146/10268-300/FCP1314742Uen&action=current&format=msw8
106 | 5.7.0 | EUtranCellFDD/TDD | LTE | P | Accessibility | Valid | 18.Q3 (27) |  | CORE-F-KPI:320 | Y |  | Acc_InitialErabSetupSuccRateBandwidthReducedUesLev0_Qci_3 | 100 * ( ( @{pmRrcConnEstabSuccModCe}[0] + @{pmRrcConnEstabSuccMtaCe}[0] + @{pmRrcConnEstabSuccDtaCe}[0] ) / ( @{pmRrcConnEstabAttModCe}[0] + @{pmRrcConnEstabAttMtaCe}[0] + @{pmRrcConnEstabAttDtaCe}[0] - ( @{pmRrcConnEstabAttReattModCe}[0] + @{pmRrcConnEstabAttReattMtaCe}[0] + @{pmRrcConnEstabAttReattDtaCe}[0] ) - @{pmRrcConnEstabFailMmeOvlModCe}[0] ) ) * ( ( @{pmS1SigConnEstabSuccModCe}[0] + @{pmS1SigConnEstabSuccMtaCe}[0] + @{pmS1SigConnEstabSuccDtaCe}[0] ) / ( @{pmS1SigConnEstabAttModCe}[0] + @{pmS1SigConnEstabAttMtaCe}[0] + @{pmS1SigConnEstabAttDtaCe}[0] ) ) * pmFlexErabEstabSuccInit_CeLevel0Qci3 / pmFlexErabEstabAttInit_CeLevel0Qci3 | Initial E-RAB Establishment Success Rate per QCI and CE level for Bandwidth Reduced UEs, BR UEs, CE level 1, QCI | [%] | 100 * ( ( pmRrcConnEstabSuccModCe[1] + pmRrcConnEstabSuccMtaCe[1] + pmRrcConnEstabSuccDtaCe[1] ) / ( pmRrcConnEstabAttModCe[1] + pmRrcConnEstabAttMtaCe[1] + pmRrcConnEstabAttDtaCe[1] - ( pmRrcConnEstabAttReattModCe[1] + pmRrcConnEstabAttReattMtaCe[1] + pmRrcConnEstabAttReattDtaCe[1] ) - pmRrcConnEstabFailMmeOvlModCe[1] ) ) * ( ( pmS1SigConnEstabSuccModCe[1] + pmS1SigConnEstabSuccMtaCe[1] + pmS1SigConnEstabSuccDtaCe[1] ) / ( pmS1SigConnEstabAttModCe[1] + pmS1SigConnEstabAttMtaCe[1] + pmS1SigConnEstabAttDtaCe[1] ) ) * pmFlexErabEstabSuccInit_CeLevel1QciY / pmFlexErabEstabAttInit_CeLevel1QciY | Flex PM Counter naming convention depends on the definition set in PmFlexCounterFilter.counterNameSuffix attribute - this definition is customer dependent and is not standardized. KPIs based on Flex counters may need to be adjusted to the particular naming convention of Flex Counters | Y | N |  |  |  |  | https://erilink.ericsson.se/eridoc/erl/objectId/09004cff8b8dcec4?docno=146/10268-300/FCP1314742Uen&action=current&format=msw8
107 | 5.7.0 | EUtranCellFDD/TDD | LTE | P | Accessibility | Valid | 18.Q3 (27) |  | CORE-F-KPI:320 | Y |  | Acc_InitialErabSetupSuccRateBandwidthReducedUesLev0_Qci_4 | 100 * ( ( @{pmRrcConnEstabSuccModCe}[0] + @{pmRrcConnEstabSuccMtaCe}[0] + @{pmRrcConnEstabSuccDtaCe}[0] ) / ( @{pmRrcConnEstabAttModCe}[0] + @{pmRrcConnEstabAttMtaCe}[0] + @{pmRrcConnEstabAttDtaCe}[0] - ( @{pmRrcConnEstabAttReattModCe}[0] + @{pmRrcConnEstabAttReattMtaCe}[0] + @{pmRrcConnEstabAttReattDtaCe}[0] ) - @{pmRrcConnEstabFailMmeOvlModCe}[0] ) ) * ( ( @{pmS1SigConnEstabSuccModCe}[0] + @{pmS1SigConnEstabSuccMtaCe}[0] + @{pmS1SigConnEstabSuccDtaCe}[0] ) / ( @{pmS1SigConnEstabAttModCe}[0] + @{pmS1SigConnEstabAttMtaCe}[0] + @{pmS1SigConnEstabAttDtaCe}[0] ) ) * pmFlexErabEstabSuccInit_CeLevel0Qci4 / pmFlexErabEstabAttInit_CeLevel0Qci4 | Initial E-RAB Establishment Success Rate per QCI and CE level for Bandwidth Reduced UEs, BR UEs, CE level 2, QCI | [%] | 100 * ( ( pmRrcConnEstabSuccModCe[2] + pmRrcConnEstabSuccMtaCe[2] + pmRrcConnEstabSuccDtaCe[2] ) / ( pmRrcConnEstabAttModCe[2] + pmRrcConnEstabAttMtaCe[2] + pmRrcConnEstabAttDtaCe[2] - ( pmRrcConnEstabAttReattModCe[2] + pmRrcConnEstabAttReattMtaCe[2] + pmRrcConnEstabAttReattDtaCe[2] ) - pmRrcConnEstabFailMmeOvlModCe[2] ) ) * ( ( pmS1SigConnEstabSuccModCe[2] + pmS1SigConnEstabSuccMtaCe[2] + pmS1SigConnEstabSuccDtaCe[2] ) / ( pmS1SigConnEstabAttModCe[2] + pmS1SigConnEstabAttMtaCe[2] + pmS1SigConnEstabAttDtaCe[2] ) ) * pmFlexErabEstabSuccInit_CeLevel0 QciY / pmFlexErabEstabAttInit_CeLevel2QciY | Flex PM Counter naming convention depends on the definition set in PmFlexCounterFilter.counterNameSuffix attribute - this definition is customer dependent and is not standardized. KPIs based on Flex counters may need to be adjusted to the particular naming convention of Flex Counters | Y | N |  |  |  |  | https://erilink.ericsson.se/eridoc/erl/objectId/09004cff8b8dcec4?docno=146/10268-300/FCP1314742Uen&action=current&format=msw8
108 | 5.7.0 | EUtranCellFDD/TDD | LTE | P | Accessibility | Valid | 18.Q3 (27) |  | CORE-F-KPI:320 | Y |  | Acc_InitialErabSetupSuccRateBandwidthReducedUesLev0_Qci_5 | 100 * ( ( @{pmRrcConnEstabSuccModCe}[0] + @{pmRrcConnEstabSuccMtaCe}[0] + @{pmRrcConnEstabSuccDtaCe}[0] ) / ( @{pmRrcConnEstabAttModCe}[0] + @{pmRrcConnEstabAttMtaCe}[0] + @{pmRrcConnEstabAttDtaCe}[0] - ( @{pmRrcConnEstabAttReattModCe}[0] + @{pmRrcConnEstabAttReattMtaCe}[0] + @{pmRrcConnEstabAttReattDtaCe}[0] ) - @{pmRrcConnEstabFailMmeOvlModCe}[0] ) ) * ( ( @{pmS1SigConnEstabSuccModCe}[0] + @{pmS1SigConnEstabSuccMtaCe}[0] + @{pmS1SigConnEstabSuccDtaCe}[0] ) / ( @{pmS1SigConnEstabAttModCe}[0] + @{pmS1SigConnEstabAttMtaCe}[0] + @{pmS1SigConnEstabAttDtaCe}[0] ) ) * pmFlexErabEstabSuccInit_CeLevel0Qci5 / pmFlexErabEstabAttInit_CeLevel0Qci5 | Initial E-RAB Establishment Success Rate per QCI and CE level for Bandwidth Reduced UEs, BR UEs, CE level 3, QCI | [%] | 100 * ( ( pmRrcConnEstabSuccModCe[3] + pmRrcConnEstabSuccMtaCe[3] + pmRrcConnEstabSuccDtaCe[3] ) / ( pmRrcConnEstabAttModCe[3] + pmRrcConnEstabAttMtaCe[3] + pmRrcConnEstabAttDtaCe[3] - ( pmRrcConnEstabAttReattModCe[3] + pmRrcConnEstabAttReattMtaCe[3] + pmRrcConnEstabAttReattDtaCe[3] ) - pmRrcConnEstabFailMmeOvlModCe[3] ) ) * ( ( pmS1SigConnEstabSuccModCe[3] + pmS1SigConnEstabSuccMtaCe[3] + pmS1SigConnEstabSuccDtaCe[3] ) / ( pmS1SigConnEstabAttModCe[3] + pmS1SigConnEstabAttMtaCe[3] + pmS1SigConnEstabAttDtaCe[3] ) ) * pmFlexErabEstabSuccInit_CeLevel0 QciY / pmFlexErabEstabAttInit_CeLevel3QciY | Flex PM Counter naming convention depends on the definition set in PmFlexCounterFilter.counterNameSuffix attribute - this definition is customer dependent and is not standardized. KPIs based on Flex counters may need to be adjusted to the particular naming convention of Flex Counters | Y | N |  |  |  |  | https://erilink.ericsson.se/eridoc/erl/objectId/09004cff8b8dcec4?docno=146/10268-300/FCP1314742Uen&action=current&format=msw8
109 | 5.7.0 | EUtranCellFDD/TDD | LTE | P | Accessibility | Valid | 18.Q3 (27) |  | CORE-F-KPI:320 | Y |  | Acc_InitialErabSetupSuccRateBandwidthReducedUesLev0_Qci_6 | 100 * ( ( @{pmRrcConnEstabSuccModCe}[0] + @{pmRrcConnEstabSuccMtaCe}[0] + @{pmRrcConnEstabSuccDtaCe}[0] ) / ( @{pmRrcConnEstabAttModCe}[0] + @{pmRrcConnEstabAttMtaCe}[0] + @{pmRrcConnEstabAttDtaCe}[0] - ( @{pmRrcConnEstabAttReattModCe}[0] + @{pmRrcConnEstabAttReattMtaCe}[0] + @{pmRrcConnEstabAttReattDtaCe}[0] ) - @{pmRrcConnEstabFailMmeOvlModCe}[0] ) ) * ( ( @{pmS1SigConnEstabSuccModCe}[0] + @{pmS1SigConnEstabSuccMtaCe}[0] + @{pmS1SigConnEstabSuccDtaCe}[0] ) / ( @{pmS1SigConnEstabAttModCe}[0] + @{pmS1SigConnEstabAttMtaCe}[0] + @{pmS1SigConnEstabAttDtaCe}[0] ) ) * pmFlexErabEstabSuccInit_CeLevel0Qci6 / pmFlexErabEstabAttInit_CeLevel0Qci6 | Initial E-RAB Establishment Success Rate per QCI and CE level for Bandwidth Reduced UEs, BR UEs, CE level, QCI | [%] | 100 * ( ( pmRrcConnEstabSuccModCe + pmRrcConnEstabSuccMtaCe + pmRrcConnEstabSuccDtaCe ) / ( pmRrcConnEstabAttModCe + pmRrcConnEstabAttMtaCe + pmRrcConnEstabAttDtaCe - ( pmRrcConnEstabAttReattModCe + pmRrcConnEstabAttReattMtaCe + pmRrcConnEstabAttReattDtaCe ) - pmRrcConnEstabFailMmeOvlModCe ) ) * ( ( pmS1SigConnEstabSuccModCe + pmS1SigConnEstabSuccMtaCe + pmS1SigConnEstabSuccDtaCe ) / ( pmS1SigConnEstabAttModCe + pmS1SigConnEstabAttMtaCe + pmS1SigConnEstabAttDtaCe ) ) * pmFlexErabEstabSuccInit_CeLevelXQciY / pmFlexErabEstabAttInit_CeLevelXQciY | Flex PM Counter naming convention depends on the definition set in PmFlexCounterFilter.counterNameSuffix attribute - this definition is customer dependent and is not standardized. KPIs based on Flex counters may need to be adjusted to the particular naming convention of Flex Counters | Y | N |  |  |  |  | https://erilink.ericsson.se/eridoc/erl/objectId/09004cff8b8dcec4?docno=146/10268-300/FCP1314742Uen&action=current&format=msw8
110 | 5.7.0 | EUtranCellFDD/TDD | LTE | P | Accessibility | Valid | 18.Q3 (27) |  | CORE-F-KPI:320 | Y |  | Acc_InitialErabSetupSuccRateBandwidthReducedUesLev0_Qci_7 | 100 * ( ( @{pmRrcConnEstabSuccModCe}[0] + @{pmRrcConnEstabSuccMtaCe}[0] + @{pmRrcConnEstabSuccDtaCe}[0] ) / ( @{pmRrcConnEstabAttModCe}[0] + @{pmRrcConnEstabAttMtaCe}[0] + @{pmRrcConnEstabAttDtaCe}[0] - ( @{pmRrcConnEstabAttReattModCe}[0] + @{pmRrcConnEstabAttReattMtaCe}[0] + @{pmRrcConnEstabAttReattDtaCe}[0] ) - @{pmRrcConnEstabFailMmeOvlModCe}[0] ) ) * ( ( @{pmS1SigConnEstabSuccModCe}[0] + @{pmS1SigConnEstabSuccMtaCe}[0] + @{pmS1SigConnEstabSuccDtaCe}[0] ) / ( @{pmS1SigConnEstabAttModCe}[0] + @{pmS1SigConnEstabAttMtaCe}[0] + @{pmS1SigConnEstabAttDtaCe}[0] ) ) * pmFlexErabEstabSuccInit_CeLevel0Qci7 / pmFlexErabEstabAttInit_CeLevel0Qci7 | Initial E-RAB Establishment Success Rate per QCI and CE level for Bandwidth Reduced UEs, BR UEs, CE level 0, QCI | [%] | 100 * ( ( pmRrcConnEstabSuccModCe[0] + pmRrcConnEstabSuccMtaCe[0] + pmRrcConnEstabSuccDtaCe[0] ) / ( pmRrcConnEstabAttModCe[0] + pmRrcConnEstabAttMtaCe[0] + pmRrcConnEstabAttDtaCe[0] - ( pmRrcConnEstabAttReattModCe[0] + pmRrcConnEstabAttReattMtaCe[0] + pmRrcConnEstabAttReattDtaCe[0] ) - pmRrcConnEstabFailMmeOvlModCe[0] ) ) * ( ( pmS1SigConnEstabSuccModCe[0] + pmS1SigConnEstabSuccMtaCe[0] + pmS1SigConnEstabSuccDtaCe[0] ) / ( pmS1SigConnEstabAttModCe[0] + pmS1SigConnEstabAttMtaCe[0] + pmS1SigConnEstabAttDtaCe[0] ) ) * pmFlexErabEstabSuccInit_CeLevel0 QciY / pmFlexErabEstabAttInit_CeLevel0QciY | Flex PM Counter naming convention depends on the definition set in PmFlexCounterFilter.counterNameSuffix attribute - this definition is customer dependent and is not standardized. KPIs based on Flex counters may need to be adjusted to the particular naming convention of Flex Counters | Y | N |  |  |  |  | https://erilink.ericsson.se/eridoc/erl/objectId/09004cff8b8dcec4?docno=146/10268-300/FCP1314742Uen&action=current&format=msw8
111 | 5.7.0 | EUtranCellFDD/TDD | LTE | P | Accessibility | Valid | 18.Q3 (27) |  | CORE-F-KPI:320 | Y |  | Acc_InitialErabSetupSuccRateBandwidthReducedUesLev0_Qci_8 | 100 * ( ( @{pmRrcConnEstabSuccModCe}[0] + @{pmRrcConnEstabSuccMtaCe}[0] + @{pmRrcConnEstabSuccDtaCe}[0] ) / ( @{pmRrcConnEstabAttModCe}[0] + @{pmRrcConnEstabAttMtaCe}[0] + @{pmRrcConnEstabAttDtaCe}[0] - ( @{pmRrcConnEstabAttReattModCe}[0] + @{pmRrcConnEstabAttReattMtaCe}[0] + @{pmRrcConnEstabAttReattDtaCe}[0] ) - @{pmRrcConnEstabFailMmeOvlModCe}[0] ) ) * ( ( @{pmS1SigConnEstabSuccModCe}[0] + @{pmS1SigConnEstabSuccMtaCe}[0] + @{pmS1SigConnEstabSuccDtaCe}[0] ) / ( @{pmS1SigConnEstabAttModCe}[0] + @{pmS1SigConnEstabAttMtaCe}[0] + @{pmS1SigConnEstabAttDtaCe}[0] ) ) * pmFlexErabEstabSuccInit_CeLevel0Qci8 / pmFlexErabEstabAttInit_CeLevel0Qci8 | Initial E-RAB Establishment Success Rate per QCI and CE level for Bandwidth Reduced UEs, BR UEs, CE level 1, QCI | [%] | 100 * ( ( pmRrcConnEstabSuccModCe[1] + pmRrcConnEstabSuccMtaCe[1] + pmRrcConnEstabSuccDtaCe[1] ) / ( pmRrcConnEstabAttModCe[1] + pmRrcConnEstabAttMtaCe[1] + pmRrcConnEstabAttDtaCe[1] - ( pmRrcConnEstabAttReattModCe[1] + pmRrcConnEstabAttReattMtaCe[1] + pmRrcConnEstabAttReattDtaCe[1] ) - pmRrcConnEstabFailMmeOvlModCe[1] ) ) * ( ( pmS1SigConnEstabSuccModCe[1] + pmS1SigConnEstabSuccMtaCe[1] + pmS1SigConnEstabSuccDtaCe[1] ) / ( pmS1SigConnEstabAttModCe[1] + pmS1SigConnEstabAttMtaCe[1] + pmS1SigConnEstabAttDtaCe[1] ) ) * pmFlexErabEstabSuccInit_CeLevel1QciY / pmFlexErabEstabAttInit_CeLevel1QciY | Flex PM Counter naming convention depends on the definition set in PmFlexCounterFilter.counterNameSuffix attribute - this definition is customer dependent and is not standardized. KPIs based on Flex counters may need to be adjusted to the particular naming convention of Flex Counters | Y | N |  |  |  |  | https://erilink.ericsson.se/eridoc/erl/objectId/09004cff8b8dcec4?docno=146/10268-300/FCP1314742Uen&action=current&format=msw8
112 | 5.7.0 | EUtranCellFDD/TDD | LTE | P | Accessibility | Valid | 18.Q3 (27) |  | CORE-F-KPI:320 | Y |  | Acc_InitialErabSetupSuccRateBandwidthReducedUesLev0_Qci_9 | 100 * ( ( @{pmRrcConnEstabSuccModCe}[0] + @{pmRrcConnEstabSuccMtaCe}[0] + @{pmRrcConnEstabSuccDtaCe}[0] ) / ( @{pmRrcConnEstabAttModCe}[0] + @{pmRrcConnEstabAttMtaCe}[0] + @{pmRrcConnEstabAttDtaCe}[0] - ( @{pmRrcConnEstabAttReattModCe}[0] + @{pmRrcConnEstabAttReattMtaCe}[0] + @{pmRrcConnEstabAttReattDtaCe}[0] ) - @{pmRrcConnEstabFailMmeOvlModCe}[0] ) ) * ( ( @{pmS1SigConnEstabSuccModCe}[0] + @{pmS1SigConnEstabSuccMtaCe}[0] + @{pmS1SigConnEstabSuccDtaCe}[0] ) / ( @{pmS1SigConnEstabAttModCe}[0] + @{pmS1SigConnEstabAttMtaCe}[0] + @{pmS1SigConnEstabAttDtaCe}[0] ) ) * pmFlexErabEstabSuccInit_CeLevel0Qci9 / pmFlexErabEstabAttInit_CeLevel0Qci9 | Initial E-RAB Establishment Success Rate per QCI and CE level for Bandwidth Reduced UEs, BR UEs, CE level 2, QCI | [%] | 100 * ( ( pmRrcConnEstabSuccModCe[2] + pmRrcConnEstabSuccMtaCe[2] + pmRrcConnEstabSuccDtaCe[2] ) / ( pmRrcConnEstabAttModCe[2] + pmRrcConnEstabAttMtaCe[2] + pmRrcConnEstabAttDtaCe[2] - ( pmRrcConnEstabAttReattModCe[2] + pmRrcConnEstabAttReattMtaCe[2] + pmRrcConnEstabAttReattDtaCe[2] ) - pmRrcConnEstabFailMmeOvlModCe[2] ) ) * ( ( pmS1SigConnEstabSuccModCe[2] + pmS1SigConnEstabSuccMtaCe[2] + pmS1SigConnEstabSuccDtaCe[2] ) / ( pmS1SigConnEstabAttModCe[2] + pmS1SigConnEstabAttMtaCe[2] + pmS1SigConnEstabAttDtaCe[2] ) ) * pmFlexErabEstabSuccInit_CeLevel0 QciY / pmFlexErabEstabAttInit_CeLevel2QciY | Flex PM Counter naming convention depends on the definition set in PmFlexCounterFilter.counterNameSuffix attribute - this definition is customer dependent and is not standardized. KPIs based on Flex counters may need to be adjusted to the particular naming convention of Flex Counters | Y | N |  |  |  |  | https://erilink.ericsson.se/eridoc/erl/objectId/09004cff8b8dcec4?docno=146/10268-300/FCP1314742Uen&action=current&format=msw8
113 | 5.7.0 | EUtranCellFDD/TDD | LTE | P | Accessibility | Valid | 18.Q3 (27) |  | CORE-F-KPI:320 | Y |  | Acc_InitialErabSetupSuccRateBandwidthReducedUesLev1_Qci_1 | 100 * ( ( @{pmRrcConnEstabSuccModCe}[1] + @{pmRrcConnEstabSuccMtaCe}[1] + @{pmRrcConnEstabSuccDtaCe}[1] ) / ( @{pmRrcConnEstabAttModCe}[1] + @{pmRrcConnEstabAttMtaCe}[1] + @{pmRrcConnEstabAttDtaCe}[1] - ( @{pmRrcConnEstabAttReattModCe}[1] + @{pmRrcConnEstabAttReattMtaCe}[1] + @{pmRrcConnEstabAttReattDtaCe}[1] ) - @{pmRrcConnEstabFailMmeOvlModCe}[1] ) ) * ( ( @{pmS1SigConnEstabSuccModCe}[1] + @{pmS1SigConnEstabSuccMtaCe}[1] + @{pmS1SigConnEstabSuccDtaCe}[1] ) / ( @{pmS1SigConnEstabAttModCe}[1] + @{pmS1SigConnEstabAttMtaCe}[1] + @{pmS1SigConnEstabAttDtaCe}[1] ) ) * pmFlexErabEstabSuccInit_CeLevel0Qci1 / pmFlexErabEstabAttInit_CeLevel0Qci1 | Initial E-RAB Establishment Success Rate per QCI and CE level for Bandwidth Reduced UEs, BR UEs, CE level 3, QCI | [%] | 100 * ( ( pmRrcConnEstabSuccModCe[3] + pmRrcConnEstabSuccMtaCe[3] + pmRrcConnEstabSuccDtaCe[3] ) / ( pmRrcConnEstabAttModCe[3] + pmRrcConnEstabAttMtaCe[3] + pmRrcConnEstabAttDtaCe[3] - ( pmRrcConnEstabAttReattModCe[3] + pmRrcConnEstabAttReattMtaCe[3] + pmRrcConnEstabAttReattDtaCe[3] ) - pmRrcConnEstabFailMmeOvlModCe[3] ) ) * ( ( pmS1SigConnEstabSuccModCe[3] + pmS1SigConnEstabSuccMtaCe[3] + pmS1SigConnEstabSuccDtaCe[3] ) / ( pmS1SigConnEstabAttModCe[3] + pmS1SigConnEstabAttMtaCe[3] + pmS1SigConnEstabAttDtaCe[3] ) ) * pmFlexErabEstabSuccInit_CeLevel0 QciY / pmFlexErabEstabAttInit_CeLevel3QciY | Flex PM Counter naming convention depends on the definition set in PmFlexCounterFilter.counterNameSuffix attribute - this definition is customer dependent and is not standardized. KPIs based on Flex counters may need to be adjusted to the particular naming convention of Flex Counters | Y | N |  |  |  |  | https://erilink.ericsson.se/eridoc/erl/objectId/09004cff8b8dcec4?docno=146/10268-300/FCP1314742Uen&action=current&format=msw8
114 | 5.7.0 | EUtranCellFDD/TDD | LTE | P | Accessibility | Valid | 18.Q3 (27) |  | CORE-F-KPI:320 | Y |  | Acc_InitialErabSetupSuccRateBandwidthReducedUesLev1_Qci_2 | 100 * ( ( @{pmRrcConnEstabSuccModCe}[1] + @{pmRrcConnEstabSuccMtaCe}[1] + @{pmRrcConnEstabSuccDtaCe}[1] ) / ( @{pmRrcConnEstabAttModCe}[1] + @{pmRrcConnEstabAttMtaCe}[1] + @{pmRrcConnEstabAttDtaCe}[1] - ( @{pmRrcConnEstabAttReattModCe}[1] + @{pmRrcConnEstabAttReattMtaCe}[1] + @{pmRrcConnEstabAttReattDtaCe}[1] ) - @{pmRrcConnEstabFailMmeOvlModCe}[1] ) ) * ( ( @{pmS1SigConnEstabSuccModCe}[1] + @{pmS1SigConnEstabSuccMtaCe}[1] + @{pmS1SigConnEstabSuccDtaCe}[1] ) / ( @{pmS1SigConnEstabAttModCe}[1] + @{pmS1SigConnEstabAttMtaCe}[1] + @{pmS1SigConnEstabAttDtaCe}[1] ) ) * pmFlexErabEstabSuccInit_CeLevel0Qci2 / pmFlexErabEstabAttInit_CeLevel0Qci2 | Initial E-RAB Establishment Success Rate per QCI and CE level for Bandwidth Reduced UEs, BR UEs, CE level, QCI | [%] | 100 * ( ( pmRrcConnEstabSuccModCe + pmRrcConnEstabSuccMtaCe + pmRrcConnEstabSuccDtaCe ) / ( pmRrcConnEstabAttModCe + pmRrcConnEstabAttMtaCe + pmRrcConnEstabAttDtaCe - ( pmRrcConnEstabAttReattModCe + pmRrcConnEstabAttReattMtaCe + pmRrcConnEstabAttReattDtaCe ) - pmRrcConnEstabFailMmeOvlModCe ) ) * ( ( pmS1SigConnEstabSuccModCe + pmS1SigConnEstabSuccMtaCe + pmS1SigConnEstabSuccDtaCe ) / ( pmS1SigConnEstabAttModCe + pmS1SigConnEstabAttMtaCe + pmS1SigConnEstabAttDtaCe ) ) * pmFlexErabEstabSuccInit_CeLevelXQciY / pmFlexErabEstabAttInit_CeLevelXQciY | Flex PM Counter naming convention depends on the definition set in PmFlexCounterFilter.counterNameSuffix attribute - this definition is customer dependent and is not standardized. KPIs based on Flex counters may need to be adjusted to the particular naming convention of Flex Counters | Y | N |  |  |  |  | https://erilink.ericsson.se/eridoc/erl/objectId/09004cff8b8dcec4?docno=146/10268-300/FCP1314742Uen&action=current&format=msw8
115 | 5.7.0 | EUtranCellFDD/TDD | LTE | P | Accessibility | Valid | 18.Q3 (27) |  | CORE-F-KPI:320 | Y |  | Acc_InitialErabSetupSuccRateBandwidthReducedUesLev1_Qci_3 | 100 * ( ( @{pmRrcConnEstabSuccModCe}[1] + @{pmRrcConnEstabSuccMtaCe}[1] + @{pmRrcConnEstabSuccDtaCe}[1] ) / ( @{pmRrcConnEstabAttModCe}[1] + @{pmRrcConnEstabAttMtaCe}[1] + @{pmRrcConnEstabAttDtaCe}[1] - ( @{pmRrcConnEstabAttReattModCe}[1] + @{pmRrcConnEstabAttReattMtaCe}[1] + @{pmRrcConnEstabAttReattDtaCe}[1] ) - @{pmRrcConnEstabFailMmeOvlModCe}[1] ) ) * ( ( @{pmS1SigConnEstabSuccModCe}[1] + @{pmS1SigConnEstabSuccMtaCe}[1] + @{pmS1SigConnEstabSuccDtaCe}[1] ) / ( @{pmS1SigConnEstabAttModCe}[1] + @{pmS1SigConnEstabAttMtaCe}[1] + @{pmS1SigConnEstabAttDtaCe}[1] ) ) * pmFlexErabEstabSuccInit_CeLevel0Qci3 / pmFlexErabEstabAttInit_CeLevel0Qci3 | Initial E-RAB Establishment Success Rate per QCI and CE level for Bandwidth Reduced UEs, BR UEs, CE level 0, QCI | [%] | 100 * ( ( pmRrcConnEstabSuccModCe[0] + pmRrcConnEstabSuccMtaCe[0] + pmRrcConnEstabSuccDtaCe[0] ) / ( pmRrcConnEstabAttModCe[0] + pmRrcConnEstabAttMtaCe[0] + pmRrcConnEstabAttDtaCe[0] - ( pmRrcConnEstabAttReattModCe[0] + pmRrcConnEstabAttReattMtaCe[0] + pmRrcConnEstabAttReattDtaCe[0] ) - pmRrcConnEstabFailMmeOvlModCe[0] ) ) * ( ( pmS1SigConnEstabSuccModCe[0] + pmS1SigConnEstabSuccMtaCe[0] + pmS1SigConnEstabSuccDtaCe[0] ) / ( pmS1SigConnEstabAttModCe[0] + pmS1SigConnEstabAttMtaCe[0] + pmS1SigConnEstabAttDtaCe[0] ) ) * pmFlexErabEstabSuccInit_CeLevel0 QciY / pmFlexErabEstabAttInit_CeLevel0QciY | Flex PM Counter naming convention depends on the definition set in PmFlexCounterFilter.counterNameSuffix attribute - this definition is customer dependent and is not standardized. KPIs based on Flex counters may need to be adjusted to the particular naming convention of Flex Counters | Y | N |  |  |  |  | https://erilink.ericsson.se/eridoc/erl/objectId/09004cff8b8dcec4?docno=146/10268-300/FCP1314742Uen&action=current&format=msw8
116 | 5.7.0 | EUtranCellFDD/TDD | LTE | P | Accessibility | Valid | 18.Q3 (27) |  | CORE-F-KPI:320 | Y |  | Acc_InitialErabSetupSuccRateBandwidthReducedUesLev1_Qci_4 | 100 * ( ( @{pmRrcConnEstabSuccModCe}[1] + @{pmRrcConnEstabSuccMtaCe}[1] + @{pmRrcConnEstabSuccDtaCe}[1] ) / ( @{pmRrcConnEstabAttModCe}[1] + @{pmRrcConnEstabAttMtaCe}[1] + @{pmRrcConnEstabAttDtaCe}[1] - ( @{pmRrcConnEstabAttReattModCe}[1] + @{pmRrcConnEstabAttReattMtaCe}[1] + @{pmRrcConnEstabAttReattDtaCe}[1] ) - @{pmRrcConnEstabFailMmeOvlModCe}[1] ) ) * ( ( @{pmS1SigConnEstabSuccModCe}[1] + @{pmS1SigConnEstabSuccMtaCe}[1] + @{pmS1SigConnEstabSuccDtaCe}[1] ) / ( @{pmS1SigConnEstabAttModCe}[1] + @{pmS1SigConnEstabAttMtaCe}[1] + @{pmS1SigConnEstabAttDtaCe}[1] ) ) * pmFlexErabEstabSuccInit_CeLevel0Qci4 / pmFlexErabEstabAttInit_CeLevel0Qci4 | Initial E-RAB Establishment Success Rate per QCI and CE level for Bandwidth Reduced UEs, BR UEs, CE level 1, QCI | [%] | 100 * ( ( pmRrcConnEstabSuccModCe[1] + pmRrcConnEstabSuccMtaCe[1] + pmRrcConnEstabSuccDtaCe[1] ) / ( pmRrcConnEstabAttModCe[1] + pmRrcConnEstabAttMtaCe[1] + pmRrcConnEstabAttDtaCe[1] - ( pmRrcConnEstabAttReattModCe[1] + pmRrcConnEstabAttReattMtaCe[1] + pmRrcConnEstabAttReattDtaCe[1] ) - pmRrcConnEstabFailMmeOvlModCe[1] ) ) * ( ( pmS1SigConnEstabSuccModCe[1] + pmS1SigConnEstabSuccMtaCe[1] + pmS1SigConnEstabSuccDtaCe[1] ) / ( pmS1SigConnEstabAttModCe[1] + pmS1SigConnEstabAttMtaCe[1] + pmS1SigConnEstabAttDtaCe[1] ) ) * pmFlexErabEstabSuccInit_CeLevel1QciY / pmFlexErabEstabAttInit_CeLevel1QciY | Flex PM Counter naming convention depends on the definition set in PmFlexCounterFilter.counterNameSuffix attribute - this definition is customer dependent and is not standardized. KPIs based on Flex counters may need to be adjusted to the particular naming convention of Flex Counters | Y | N |  |  |  |  | https://erilink.ericsson.se/eridoc/erl/objectId/09004cff8b8dcec4?docno=146/10268-300/FCP1314742Uen&action=current&format=msw8
117 | 5.7.0 | EUtranCellFDD/TDD | LTE | P | Accessibility | Valid | 18.Q3 (27) |  | CORE-F-KPI:320 | Y |  | Acc_InitialErabSetupSuccRateBandwidthReducedUesLev1_Qci_5 | 100 * ( ( @{pmRrcConnEstabSuccModCe}[1] + @{pmRrcConnEstabSuccMtaCe}[1] + @{pmRrcConnEstabSuccDtaCe}[1] ) / ( @{pmRrcConnEstabAttModCe}[1] + @{pmRrcConnEstabAttMtaCe}[1] + @{pmRrcConnEstabAttDtaCe}[1] - ( @{pmRrcConnEstabAttReattModCe}[1] + @{pmRrcConnEstabAttReattMtaCe}[1] + @{pmRrcConnEstabAttReattDtaCe}[1] ) - @{pmRrcConnEstabFailMmeOvlModCe}[1] ) ) * ( ( @{pmS1SigConnEstabSuccModCe}[1] + @{pmS1SigConnEstabSuccMtaCe}[1] + @{pmS1SigConnEstabSuccDtaCe}[1] ) / ( @{pmS1SigConnEstabAttModCe}[1] + @{pmS1SigConnEstabAttMtaCe}[1] + @{pmS1SigConnEstabAttDtaCe}[1] ) ) * pmFlexErabEstabSuccInit_CeLevel0Qci5 / pmFlexErabEstabAttInit_CeLevel0Qci5 | Initial E-RAB Establishment Success Rate per QCI and CE level for Bandwidth Reduced UEs, BR UEs, CE level 2, QCI | [%] | 100 * ( ( pmRrcConnEstabSuccModCe[2] + pmRrcConnEstabSuccMtaCe[2] + pmRrcConnEstabSuccDtaCe[2] ) / ( pmRrcConnEstabAttModCe[2] + pmRrcConnEstabAttMtaCe[2] + pmRrcConnEstabAttDtaCe[2] - ( pmRrcConnEstabAttReattModCe[2] + pmRrcConnEstabAttReattMtaCe[2] + pmRrcConnEstabAttReattDtaCe[2] ) - pmRrcConnEstabFailMmeOvlModCe[2] ) ) * ( ( pmS1SigConnEstabSuccModCe[2] + pmS1SigConnEstabSuccMtaCe[2] + pmS1SigConnEstabSuccDtaCe[2] ) / ( pmS1SigConnEstabAttModCe[2] + pmS1SigConnEstabAttMtaCe[2] + pmS1SigConnEstabAttDtaCe[2] ) ) * pmFlexErabEstabSuccInit_CeLevel0 QciY / pmFlexErabEstabAttInit_CeLevel2QciY | Flex PM Counter naming convention depends on the definition set in PmFlexCounterFilter.counterNameSuffix attribute - this definition is customer dependent and is not standardized. KPIs based on Flex counters may need to be adjusted to the particular naming convention of Flex Counters | Y | N |  |  |  |  | https://erilink.ericsson.se/eridoc/erl/objectId/09004cff8b8dcec4?docno=146/10268-300/FCP1314742Uen&action=current&format=msw8
118 | 5.7.0 | EUtranCellFDD/TDD | LTE | P | Accessibility | Valid | 18.Q3 (27) |  | CORE-F-KPI:320 | Y |  | Acc_InitialErabSetupSuccRateBandwidthReducedUesLev1_Qci_6 | 100 * ( ( @{pmRrcConnEstabSuccModCe}[1] + @{pmRrcConnEstabSuccMtaCe}[1] + @{pmRrcConnEstabSuccDtaCe}[1] ) / ( @{pmRrcConnEstabAttModCe}[1] + @{pmRrcConnEstabAttMtaCe}[1] + @{pmRrcConnEstabAttDtaCe}[1] - ( @{pmRrcConnEstabAttReattModCe}[1] + @{pmRrcConnEstabAttReattMtaCe}[1] + @{pmRrcConnEstabAttReattDtaCe}[1] ) - @{pmRrcConnEstabFailMmeOvlModCe}[1] ) ) * ( ( @{pmS1SigConnEstabSuccModCe}[1] + @{pmS1SigConnEstabSuccMtaCe}[1] + @{pmS1SigConnEstabSuccDtaCe}[1] ) / ( @{pmS1SigConnEstabAttModCe}[1] + @{pmS1SigConnEstabAttMtaCe}[1] + @{pmS1SigConnEstabAttDtaCe}[1] ) ) * pmFlexErabEstabSuccInit_CeLevel0Qci6 / pmFlexErabEstabAttInit_CeLevel0Qci6 | Initial E-RAB Establishment Success Rate per QCI and CE level for Bandwidth Reduced UEs, BR UEs, CE level 3, QCI | [%] | 100 * ( ( pmRrcConnEstabSuccModCe[3] + pmRrcConnEstabSuccMtaCe[3] + pmRrcConnEstabSuccDtaCe[3] ) / ( pmRrcConnEstabAttModCe[3] + pmRrcConnEstabAttMtaCe[3] + pmRrcConnEstabAttDtaCe[3] - ( pmRrcConnEstabAttReattModCe[3] + pmRrcConnEstabAttReattMtaCe[3] + pmRrcConnEstabAttReattDtaCe[3] ) - pmRrcConnEstabFailMmeOvlModCe[3] ) ) * ( ( pmS1SigConnEstabSuccModCe[3] + pmS1SigConnEstabSuccMtaCe[3] + pmS1SigConnEstabSuccDtaCe[3] ) / ( pmS1SigConnEstabAttModCe[3] + pmS1SigConnEstabAttMtaCe[3] + pmS1SigConnEstabAttDtaCe[3] ) ) * pmFlexErabEstabSuccInit_CeLevel0 QciY / pmFlexErabEstabAttInit_CeLevel3QciY | Flex PM Counter naming convention depends on the definition set in PmFlexCounterFilter.counterNameSuffix attribute - this definition is customer dependent and is not standardized. KPIs based on Flex counters may need to be adjusted to the particular naming convention of Flex Counters | Y | N |  |  |  |  | https://erilink.ericsson.se/eridoc/erl/objectId/09004cff8b8dcec4?docno=146/10268-300/FCP1314742Uen&action=current&format=msw8
119 | 5.7.0 | EUtranCellFDD/TDD | LTE | P | Accessibility | Valid | 18.Q3 (27) |  | CORE-F-KPI:320 | Y |  | Acc_InitialErabSetupSuccRateBandwidthReducedUesLev1_Qci_7 | 100 * ( ( @{pmRrcConnEstabSuccModCe}[1] + @{pmRrcConnEstabSuccMtaCe}[1] + @{pmRrcConnEstabSuccDtaCe}[1] ) / ( @{pmRrcConnEstabAttModCe}[1] + @{pmRrcConnEstabAttMtaCe}[1] + @{pmRrcConnEstabAttDtaCe}[1] - ( @{pmRrcConnEstabAttReattModCe}[1] + @{pmRrcConnEstabAttReattMtaCe}[1] + @{pmRrcConnEstabAttReattDtaCe}[1] ) - @{pmRrcConnEstabFailMmeOvlModCe}[1] ) ) * ( ( @{pmS1SigConnEstabSuccModCe}[1] + @{pmS1SigConnEstabSuccMtaCe}[1] + @{pmS1SigConnEstabSuccDtaCe}[1] ) / ( @{pmS1SigConnEstabAttModCe}[1] + @{pmS1SigConnEstabAttMtaCe}[1] + @{pmS1SigConnEstabAttDtaCe}[1] ) ) * pmFlexErabEstabSuccInit_CeLevel0Qci7 / pmFlexErabEstabAttInit_CeLevel0Qci7 | Initial E-RAB Establishment Success Rate per QCI and CE level for Bandwidth Reduced UEs, BR UEs, CE level, QCI | [%] | 100 * ( ( pmRrcConnEstabSuccModCe + pmRrcConnEstabSuccMtaCe + pmRrcConnEstabSuccDtaCe ) / ( pmRrcConnEstabAttModCe + pmRrcConnEstabAttMtaCe + pmRrcConnEstabAttDtaCe - ( pmRrcConnEstabAttReattModCe + pmRrcConnEstabAttReattMtaCe + pmRrcConnEstabAttReattDtaCe ) - pmRrcConnEstabFailMmeOvlModCe ) ) * ( ( pmS1SigConnEstabSuccModCe + pmS1SigConnEstabSuccMtaCe + pmS1SigConnEstabSuccDtaCe ) / ( pmS1SigConnEstabAttModCe + pmS1SigConnEstabAttMtaCe + pmS1SigConnEstabAttDtaCe ) ) * pmFlexErabEstabSuccInit_CeLevelXQciY / pmFlexErabEstabAttInit_CeLevelXQciY | Flex PM Counter naming convention depends on the definition set in PmFlexCounterFilter.counterNameSuffix attribute - this definition is customer dependent and is not standardized. KPIs based on Flex counters may need to be adjusted to the particular naming convention of Flex Counters | Y | N |  |  |  |  | https://erilink.ericsson.se/eridoc/erl/objectId/09004cff8b8dcec4?docno=146/10268-300/FCP1314742Uen&action=current&format=msw8
120 | 5.7.0 | EUtranCellFDD/TDD | LTE | P | Accessibility | Valid | 18.Q3 (27) |  | CORE-F-KPI:320 | Y |  | Acc_InitialErabSetupSuccRateBandwidthReducedUesLev1_Qci_8 | 100 * ( ( @{pmRrcConnEstabSuccModCe}[1] + @{pmRrcConnEstabSuccMtaCe}[1] + @{pmRrcConnEstabSuccDtaCe}[1] ) / ( @{pmRrcConnEstabAttModCe}[1] + @{pmRrcConnEstabAttMtaCe}[1] + @{pmRrcConnEstabAttDtaCe}[1] - ( @{pmRrcConnEstabAttReattModCe}[1] + @{pmRrcConnEstabAttReattMtaCe}[1] + @{pmRrcConnEstabAttReattDtaCe}[1] ) - @{pmRrcConnEstabFailMmeOvlModCe}[1] ) ) * ( ( @{pmS1SigConnEstabSuccModCe}[1] + @{pmS1SigConnEstabSuccMtaCe}[1] + @{pmS1SigConnEstabSuccDtaCe}[1] ) / ( @{pmS1SigConnEstabAttModCe}[1] + @{pmS1SigConnEstabAttMtaCe}[1] + @{pmS1SigConnEstabAttDtaCe}[1] ) ) * pmFlexErabEstabSuccInit_CeLevel0Qci8 / pmFlexErabEstabAttInit_CeLevel0Qci8 | Initial E-RAB Establishment Success Rate per QCI and CE level for Bandwidth Reduced UEs, BR UEs, CE level 0, QCI | [%] | 100 * ( ( pmRrcConnEstabSuccModCe[0] + pmRrcConnEstabSuccMtaCe[0] + pmRrcConnEstabSuccDtaCe[0] ) / ( pmRrcConnEstabAttModCe[0] + pmRrcConnEstabAttMtaCe[0] + pmRrcConnEstabAttDtaCe[0] - ( pmRrcConnEstabAttReattModCe[0] + pmRrcConnEstabAttReattMtaCe[0] + pmRrcConnEstabAttReattDtaCe[0] ) - pmRrcConnEstabFailMmeOvlModCe[0] ) ) * ( ( pmS1SigConnEstabSuccModCe[0] + pmS1SigConnEstabSuccMtaCe[0] + pmS1SigConnEstabSuccDtaCe[0] ) / ( pmS1SigConnEstabAttModCe[0] + pmS1SigConnEstabAttMtaCe[0] + pmS1SigConnEstabAttDtaCe[0] ) ) * pmFlexErabEstabSuccInit_CeLevel0 QciY / pmFlexErabEstabAttInit_CeLevel0QciY | Flex PM Counter naming convention depends on the definition set in PmFlexCounterFilter.counterNameSuffix attribute - this definition is customer dependent and is not standardized. KPIs based on Flex counters may need to be adjusted to the particular naming convention of Flex Counters | Y | N |  |  |  |  | https://erilink.ericsson.se/eridoc/erl/objectId/09004cff8b8dcec4?docno=146/10268-300/FCP1314742Uen&action=current&format=msw8
121 | 5.7.0 | EUtranCellFDD/TDD | LTE | P | Accessibility | Valid | 18.Q3 (27) |  | CORE-F-KPI:320 | Y |  | Acc_InitialErabSetupSuccRateBandwidthReducedUesLev1_Qci_9 | 100 * ( ( @{pmRrcConnEstabSuccModCe}[1] + @{pmRrcConnEstabSuccMtaCe}[1] + @{pmRrcConnEstabSuccDtaCe}[1] ) / ( @{pmRrcConnEstabAttModCe}[1] + @{pmRrcConnEstabAttMtaCe}[1] + @{pmRrcConnEstabAttDtaCe}[1] - ( @{pmRrcConnEstabAttReattModCe}[1] + @{pmRrcConnEstabAttReattMtaCe}[1] + @{pmRrcConnEstabAttReattDtaCe}[1] ) - @{pmRrcConnEstabFailMmeOvlModCe}[1] ) ) * ( ( @{pmS1SigConnEstabSuccModCe}[1] + @{pmS1SigConnEstabSuccMtaCe}[1] + @{pmS1SigConnEstabSuccDtaCe}[1] ) / ( @{pmS1SigConnEstabAttModCe}[1] + @{pmS1SigConnEstabAttMtaCe}[1] + @{pmS1SigConnEstabAttDtaCe}[1] ) ) * pmFlexErabEstabSuccInit_CeLevel0Qci9 / pmFlexErabEstabAttInit_CeLevel0Qci9 | Initial E-RAB Establishment Success Rate per QCI and CE level for Bandwidth Reduced UEs, BR UEs, CE level 1, QCI | [%] | 100 * ( ( pmRrcConnEstabSuccModCe[1] + pmRrcConnEstabSuccMtaCe[1] + pmRrcConnEstabSuccDtaCe[1] ) / ( pmRrcConnEstabAttModCe[1] + pmRrcConnEstabAttMtaCe[1] + pmRrcConnEstabAttDtaCe[1] - ( pmRrcConnEstabAttReattModCe[1] + pmRrcConnEstabAttReattMtaCe[1] + pmRrcConnEstabAttReattDtaCe[1] ) - pmRrcConnEstabFailMmeOvlModCe[1] ) ) * ( ( pmS1SigConnEstabSuccModCe[1] + pmS1SigConnEstabSuccMtaCe[1] + pmS1SigConnEstabSuccDtaCe[1] ) / ( pmS1SigConnEstabAttModCe[1] + pmS1SigConnEstabAttMtaCe[1] + pmS1SigConnEstabAttDtaCe[1] ) ) * pmFlexErabEstabSuccInit_CeLevel1QciY / pmFlexErabEstabAttInit_CeLevel1QciY | Flex PM Counter naming convention depends on the definition set in PmFlexCounterFilter.counterNameSuffix attribute - this definition is customer dependent and is not standardized. KPIs based on Flex counters may need to be adjusted to the particular naming convention of Flex Counters | Y | N |  |  |  |  | https://erilink.ericsson.se/eridoc/erl/objectId/09004cff8b8dcec4?docno=146/10268-300/FCP1314742Uen&action=current&format=msw8
122 | 5.7.0 | EUtranCellFDD/TDD | LTE | P | Accessibility | Valid | 18.Q3 (27) |  | CORE-F-KPI:320 | Y |  | Acc_InitialErabSetupSuccRateBandwidthReducedUesLev2_Qci_1 | 100 * ( ( @{pmRrcConnEstabSuccModCe}[2] + @{pmRrcConnEstabSuccMtaCe}[2] + @{pmRrcConnEstabSuccDtaCe}[2] ) / ( @{pmRrcConnEstabAttModCe}[2] + @{pmRrcConnEstabAttMtaCe}[2] + @{pmRrcConnEstabAttDtaCe}[2] - ( @{pmRrcConnEstabAttReattModCe}[2] + @{pmRrcConnEstabAttReattMtaCe}[2] + @{pmRrcConnEstabAttReattDtaCe}[2] ) - @{pmRrcConnEstabFailMmeOvlModCe}[2] ) ) * ( ( @{pmS1SigConnEstabSuccModCe}[2] + @{pmS1SigConnEstabSuccMtaCe}[2] + @{pmS1SigConnEstabSuccDtaCe}[2] ) / ( @{pmS1SigConnEstabAttModCe}[2] + @{pmS1SigConnEstabAttMtaCe}[2] + @{pmS1SigConnEstabAttDtaCe}[2] ) ) * pmFlexErabEstabSuccInit_CeLevel0Qci1 / pmFlexErabEstabAttInit_CeLevel0Qci1 | Initial E-RAB Establishment Success Rate per QCI and CE level for Bandwidth Reduced UEs, BR UEs, CE level 2, QCI | [%] | 100 * ( ( pmRrcConnEstabSuccModCe[2] + pmRrcConnEstabSuccMtaCe[2] + pmRrcConnEstabSuccDtaCe[2] ) / ( pmRrcConnEstabAttModCe[2] + pmRrcConnEstabAttMtaCe[2] + pmRrcConnEstabAttDtaCe[2] - ( pmRrcConnEstabAttReattModCe[2] + pmRrcConnEstabAttReattMtaCe[2] + pmRrcConnEstabAttReattDtaCe[2] ) - pmRrcConnEstabFailMmeOvlModCe[2] ) ) * ( ( pmS1SigConnEstabSuccModCe[2] + pmS1SigConnEstabSuccMtaCe[2] + pmS1SigConnEstabSuccDtaCe[2] ) / ( pmS1SigConnEstabAttModCe[2] + pmS1SigConnEstabAttMtaCe[2] + pmS1SigConnEstabAttDtaCe[2] ) ) * pmFlexErabEstabSuccInit_CeLevel0 QciY / pmFlexErabEstabAttInit_CeLevel2QciY | Flex PM Counter naming convention depends on the definition set in PmFlexCounterFilter.counterNameSuffix attribute - this definition is customer dependent and is not standardized. KPIs based on Flex counters may need to be adjusted to the particular naming convention of Flex Counters | Y | N |  |  |  |  | https://erilink.ericsson.se/eridoc/erl/objectId/09004cff8b8dcec4?docno=146/10268-300/FCP1314742Uen&action=current&format=msw8
123 | 5.7.0 | EUtranCellFDD/TDD | LTE | P | Accessibility | Valid | 18.Q3 (27) |  | CORE-F-KPI:320 | Y |  | Acc_InitialErabSetupSuccRateBandwidthReducedUesLev2_Qci_2 | 100 * ( ( @{pmRrcConnEstabSuccModCe}[2] + @{pmRrcConnEstabSuccMtaCe}[2] + @{pmRrcConnEstabSuccDtaCe}[2] ) / ( @{pmRrcConnEstabAttModCe}[2] + @{pmRrcConnEstabAttMtaCe}[2] + @{pmRrcConnEstabAttDtaCe}[2] - ( @{pmRrcConnEstabAttReattModCe}[2] + @{pmRrcConnEstabAttReattMtaCe}[2] + @{pmRrcConnEstabAttReattDtaCe}[2] ) - @{pmRrcConnEstabFailMmeOvlModCe}[2] ) ) * ( ( @{pmS1SigConnEstabSuccModCe}[2] + @{pmS1SigConnEstabSuccMtaCe}[2] + @{pmS1SigConnEstabSuccDtaCe}[2] ) / ( @{pmS1SigConnEstabAttModCe}[2] + @{pmS1SigConnEstabAttMtaCe}[2] + @{pmS1SigConnEstabAttDtaCe}[2] ) ) * pmFlexErabEstabSuccInit_CeLevel0Qci2 / pmFlexErabEstabAttInit_CeLevel0Qci2 | Initial E-RAB Establishment Success Rate per QCI and CE level for Bandwidth Reduced UEs, BR UEs, CE level 3, QCI | [%] | 100 * ( ( pmRrcConnEstabSuccModCe[3] + pmRrcConnEstabSuccMtaCe[3] + pmRrcConnEstabSuccDtaCe[3] ) / ( pmRrcConnEstabAttModCe[3] + pmRrcConnEstabAttMtaCe[3] + pmRrcConnEstabAttDtaCe[3] - ( pmRrcConnEstabAttReattModCe[3] + pmRrcConnEstabAttReattMtaCe[3] + pmRrcConnEstabAttReattDtaCe[3] ) - pmRrcConnEstabFailMmeOvlModCe[3] ) ) * ( ( pmS1SigConnEstabSuccModCe[3] + pmS1SigConnEstabSuccMtaCe[3] + pmS1SigConnEstabSuccDtaCe[3] ) / ( pmS1SigConnEstabAttModCe[3] + pmS1SigConnEstabAttMtaCe[3] + pmS1SigConnEstabAttDtaCe[3] ) ) * pmFlexErabEstabSuccInit_CeLevel0 QciY / pmFlexErabEstabAttInit_CeLevel3QciY | Flex PM Counter naming convention depends on the definition set in PmFlexCounterFilter.counterNameSuffix attribute - this definition is customer dependent and is not standardized. KPIs based on Flex counters may need to be adjusted to the particular naming convention of Flex Counters | Y | N |  |  |  |  | https://erilink.ericsson.se/eridoc/erl/objectId/09004cff8b8dcec4?docno=146/10268-300/FCP1314742Uen&action=current&format=msw8
124 | 5.7.0 | EUtranCellFDD/TDD | LTE | P | Accessibility | Valid | 18.Q3 (27) |  | CORE-F-KPI:320 | Y |  | Acc_InitialErabSetupSuccRateBandwidthReducedUesLev2_Qci_3 | 100 * ( ( @{pmRrcConnEstabSuccModCe}[2] + @{pmRrcConnEstabSuccMtaCe}[2] + @{pmRrcConnEstabSuccDtaCe}[2] ) / ( @{pmRrcConnEstabAttModCe}[2] + @{pmRrcConnEstabAttMtaCe}[2] + @{pmRrcConnEstabAttDtaCe}[2] - ( @{pmRrcConnEstabAttReattModCe}[2] + @{pmRrcConnEstabAttReattMtaCe}[2] + @{pmRrcConnEstabAttReattDtaCe}[2] ) - @{pmRrcConnEstabFailMmeOvlModCe}[2] ) ) * ( ( @{pmS1SigConnEstabSuccModCe}[2] + @{pmS1SigConnEstabSuccMtaCe}[2] + @{pmS1SigConnEstabSuccDtaCe}[2] ) / ( @{pmS1SigConnEstabAttModCe}[2] + @{pmS1SigConnEstabAttMtaCe}[2] + @{pmS1SigConnEstabAttDtaCe}[2] ) ) * pmFlexErabEstabSuccInit_CeLevel0Qci3 / pmFlexErabEstabAttInit_CeLevel0Qci3 | Initial E-RAB Establishment Success Rate per QCI and CE level for Bandwidth Reduced UEs, BR UEs, CE level, QCI | [%] | 100 * ( ( pmRrcConnEstabSuccModCe + pmRrcConnEstabSuccMtaCe + pmRrcConnEstabSuccDtaCe ) / ( pmRrcConnEstabAttModCe + pmRrcConnEstabAttMtaCe + pmRrcConnEstabAttDtaCe - ( pmRrcConnEstabAttReattModCe + pmRrcConnEstabAttReattMtaCe + pmRrcConnEstabAttReattDtaCe ) - pmRrcConnEstabFailMmeOvlModCe ) ) * ( ( pmS1SigConnEstabSuccModCe + pmS1SigConnEstabSuccMtaCe + pmS1SigConnEstabSuccDtaCe ) / ( pmS1SigConnEstabAttModCe + pmS1SigConnEstabAttMtaCe + pmS1SigConnEstabAttDtaCe ) ) * pmFlexErabEstabSuccInit_CeLevelXQciY / pmFlexErabEstabAttInit_CeLevelXQciY | Flex PM Counter naming convention depends on the definition set in PmFlexCounterFilter.counterNameSuffix attribute - this definition is customer dependent and is not standardized. KPIs based on Flex counters may need to be adjusted to the particular naming convention of Flex Counters | Y | N |  |  |  |  | https://erilink.ericsson.se/eridoc/erl/objectId/09004cff8b8dcec4?docno=146/10268-300/FCP1314742Uen&action=current&format=msw8
125 | 5.7.0 | EUtranCellFDD/TDD | LTE | P | Accessibility | Valid | 18.Q3 (27) |  | CORE-F-KPI:320 | Y |  | Acc_InitialErabSetupSuccRateBandwidthReducedUesLev2_Qci_4 | 100 * ( ( @{pmRrcConnEstabSuccModCe}[2] + @{pmRrcConnEstabSuccMtaCe}[2] + @{pmRrcConnEstabSuccDtaCe}[2] ) / ( @{pmRrcConnEstabAttModCe}[2] + @{pmRrcConnEstabAttMtaCe}[2] + @{pmRrcConnEstabAttDtaCe}[2] - ( @{pmRrcConnEstabAttReattModCe}[2] + @{pmRrcConnEstabAttReattMtaCe}[2] + @{pmRrcConnEstabAttReattDtaCe}[2] ) - @{pmRrcConnEstabFailMmeOvlModCe}[2] ) ) * ( ( @{pmS1SigConnEstabSuccModCe}[2] + @{pmS1SigConnEstabSuccMtaCe}[2] + @{pmS1SigConnEstabSuccDtaCe}[2] ) / ( @{pmS1SigConnEstabAttModCe}[2] + @{pmS1SigConnEstabAttMtaCe}[2] + @{pmS1SigConnEstabAttDtaCe}[2] ) ) * pmFlexErabEstabSuccInit_CeLevel0Qci4 / pmFlexErabEstabAttInit_CeLevel0Qci4 | Initial E-RAB Establishment Success Rate per QCI and CE level for Bandwidth Reduced UEs, BR UEs, CE level 0, QCI | [%] | 100 * ( ( pmRrcConnEstabSuccModCe[0] + pmRrcConnEstabSuccMtaCe[0] + pmRrcConnEstabSuccDtaCe[0] ) / ( pmRrcConnEstabAttModCe[0] + pmRrcConnEstabAttMtaCe[0] + pmRrcConnEstabAttDtaCe[0] - ( pmRrcConnEstabAttReattModCe[0] + pmRrcConnEstabAttReattMtaCe[0] + pmRrcConnEstabAttReattDtaCe[0] ) - pmRrcConnEstabFailMmeOvlModCe[0] ) ) * ( ( pmS1SigConnEstabSuccModCe[0] + pmS1SigConnEstabSuccMtaCe[0] + pmS1SigConnEstabSuccDtaCe[0] ) / ( pmS1SigConnEstabAttModCe[0] + pmS1SigConnEstabAttMtaCe[0] + pmS1SigConnEstabAttDtaCe[0] ) ) * pmFlexErabEstabSuccInit_CeLevel0 QciY / pmFlexErabEstabAttInit_CeLevel0QciY | Flex PM Counter naming convention depends on the definition set in PmFlexCounterFilter.counterNameSuffix attribute - this definition is customer dependent and is not standardized. KPIs based on Flex counters may need to be adjusted to the particular naming convention of Flex Counters | Y | N |  |  |  |  | https://erilink.ericsson.se/eridoc/erl/objectId/09004cff8b8dcec4?docno=146/10268-300/FCP1314742Uen&action=current&format=msw8
126 | 5.7.0 | EUtranCellFDD/TDD | LTE | P | Accessibility | Valid | 18.Q3 (27) |  | CORE-F-KPI:320 | Y |  | Acc_InitialErabSetupSuccRateBandwidthReducedUesLev2_Qci_5 | 100 * ( ( @{pmRrcConnEstabSuccModCe}[2] + @{pmRrcConnEstabSuccMtaCe}[2] + @{pmRrcConnEstabSuccDtaCe}[2] ) / ( @{pmRrcConnEstabAttModCe}[2] + @{pmRrcConnEstabAttMtaCe}[2] + @{pmRrcConnEstabAttDtaCe}[2] - ( @{pmRrcConnEstabAttReattModCe}[2] + @{pmRrcConnEstabAttReattMtaCe}[2] + @{pmRrcConnEstabAttReattDtaCe}[2] ) - @{pmRrcConnEstabFailMmeOvlModCe}[2] ) ) * ( ( @{pmS1SigConnEstabSuccModCe}[2] + @{pmS1SigConnEstabSuccMtaCe}[2] + @{pmS1SigConnEstabSuccDtaCe}[2] ) / ( @{pmS1SigConnEstabAttModCe}[2] + @{pmS1SigConnEstabAttMtaCe}[2] + @{pmS1SigConnEstabAttDtaCe}[2] ) ) * pmFlexErabEstabSuccInit_CeLevel0Qci5 / pmFlexErabEstabAttInit_CeLevel0Qci5 | Initial E-RAB Establishment Success Rate per QCI and CE level for Bandwidth Reduced UEs, BR UEs, CE level 1, QCI | [%] | 100 * ( ( pmRrcConnEstabSuccModCe[1] + pmRrcConnEstabSuccMtaCe[1] + pmRrcConnEstabSuccDtaCe[1] ) / ( pmRrcConnEstabAttModCe[1] + pmRrcConnEstabAttMtaCe[1] + pmRrcConnEstabAttDtaCe[1] - ( pmRrcConnEstabAttReattModCe[1] + pmRrcConnEstabAttReattMtaCe[1] + pmRrcConnEstabAttReattDtaCe[1] ) - pmRrcConnEstabFailMmeOvlModCe[1] ) ) * ( ( pmS1SigConnEstabSuccModCe[1] + pmS1SigConnEstabSuccMtaCe[1] + pmS1SigConnEstabSuccDtaCe[1] ) / ( pmS1SigConnEstabAttModCe[1] + pmS1SigConnEstabAttMtaCe[1] + pmS1SigConnEstabAttDtaCe[1] ) ) * pmFlexErabEstabSuccInit_CeLevel1QciY / pmFlexErabEstabAttInit_CeLevel1QciY | Flex PM Counter naming convention depends on the definition set in PmFlexCounterFilter.counterNameSuffix attribute - this definition is customer dependent and is not standardized. KPIs based on Flex counters may need to be adjusted to the particular naming convention of Flex Counters | Y | N |  |  |  |  | https://erilink.ericsson.se/eridoc/erl/objectId/09004cff8b8dcec4?docno=146/10268-300/FCP1314742Uen&action=current&format=msw8
127 | 5.7.0 | EUtranCellFDD/TDD | LTE | P | Accessibility | Valid | 18.Q3 (27) |  | CORE-F-KPI:320 | Y |  | Acc_InitialErabSetupSuccRateBandwidthReducedUesLev2_Qci_6 | 100 * ( ( @{pmRrcConnEstabSuccModCe}[2] + @{pmRrcConnEstabSuccMtaCe}[2] + @{pmRrcConnEstabSuccDtaCe}[2] ) / ( @{pmRrcConnEstabAttModCe}[2] + @{pmRrcConnEstabAttMtaCe}[2] + @{pmRrcConnEstabAttDtaCe}[2] - ( @{pmRrcConnEstabAttReattModCe}[2] + @{pmRrcConnEstabAttReattMtaCe}[2] + @{pmRrcConnEstabAttReattDtaCe}[2] ) - @{pmRrcConnEstabFailMmeOvlModCe}[2] ) ) * ( ( @{pmS1SigConnEstabSuccModCe}[2] + @{pmS1SigConnEstabSuccMtaCe}[2] + @{pmS1SigConnEstabSuccDtaCe}[2] ) / ( @{pmS1SigConnEstabAttModCe}[2] + @{pmS1SigConnEstabAttMtaCe}[2] + @{pmS1SigConnEstabAttDtaCe}[2] ) ) * pmFlexErabEstabSuccInit_CeLevel0Qci6 / pmFlexErabEstabAttInit_CeLevel0Qci6 | Initial E-RAB Establishment Success Rate per QCI and CE level for Bandwidth Reduced UEs, BR UEs, CE level 2, QCI | [%] | 100 * ( ( pmRrcConnEstabSuccModCe[2] + pmRrcConnEstabSuccMtaCe[2] + pmRrcConnEstabSuccDtaCe[2] ) / ( pmRrcConnEstabAttModCe[2] + pmRrcConnEstabAttMtaCe[2] + pmRrcConnEstabAttDtaCe[2] - ( pmRrcConnEstabAttReattModCe[2] + pmRrcConnEstabAttReattMtaCe[2] + pmRrcConnEstabAttReattDtaCe[2] ) - pmRrcConnEstabFailMmeOvlModCe[2] ) ) * ( ( pmS1SigConnEstabSuccModCe[2] + pmS1SigConnEstabSuccMtaCe[2] + pmS1SigConnEstabSuccDtaCe[2] ) / ( pmS1SigConnEstabAttModCe[2] + pmS1SigConnEstabAttMtaCe[2] + pmS1SigConnEstabAttDtaCe[2] ) ) * pmFlexErabEstabSuccInit_CeLevel0 QciY / pmFlexErabEstabAttInit_CeLevel2QciY | Flex PM Counter naming convention depends on the definition set in PmFlexCounterFilter.counterNameSuffix attribute - this definition is customer dependent and is not standardized. KPIs based on Flex counters may need to be adjusted to the particular naming convention of Flex Counters | Y | N |  |  |  |  | https://erilink.ericsson.se/eridoc/erl/objectId/09004cff8b8dcec4?docno=146/10268-300/FCP1314742Uen&action=current&format=msw8
128 | 5.7.0 | EUtranCellFDD/TDD | LTE | P | Accessibility | Valid | 18.Q3 (27) |  | CORE-F-KPI:320 | Y |  | Acc_InitialErabSetupSuccRateBandwidthReducedUesLev2_Qci_7 | 100 * ( ( @{pmRrcConnEstabSuccModCe}[2] + @{pmRrcConnEstabSuccMtaCe}[2] + @{pmRrcConnEstabSuccDtaCe}[2] ) / ( @{pmRrcConnEstabAttModCe}[2] + @{pmRrcConnEstabAttMtaCe}[2] + @{pmRrcConnEstabAttDtaCe}[2] - ( @{pmRrcConnEstabAttReattModCe}[2] + @{pmRrcConnEstabAttReattMtaCe}[2] + @{pmRrcConnEstabAttReattDtaCe}[2] ) - @{pmRrcConnEstabFailMmeOvlModCe}[2] ) ) * ( ( @{pmS1SigConnEstabSuccModCe}[2] + @{pmS1SigConnEstabSuccMtaCe}[2] + @{pmS1SigConnEstabSuccDtaCe}[2] ) / ( @{pmS1SigConnEstabAttModCe}[2] + @{pmS1SigConnEstabAttMtaCe}[2] + @{pmS1SigConnEstabAttDtaCe}[2] ) ) * pmFlexErabEstabSuccInit_CeLevel0Qci7 / pmFlexErabEstabAttInit_CeLevel0Qci7 | Initial E-RAB Establishment Success Rate per QCI and CE level for Bandwidth Reduced UEs, BR UEs, CE level 3, QCI | [%] | 100 * ( ( pmRrcConnEstabSuccModCe[3] + pmRrcConnEstabSuccMtaCe[3] + pmRrcConnEstabSuccDtaCe[3] ) / ( pmRrcConnEstabAttModCe[3] + pmRrcConnEstabAttMtaCe[3] + pmRrcConnEstabAttDtaCe[3] - ( pmRrcConnEstabAttReattModCe[3] + pmRrcConnEstabAttReattMtaCe[3] + pmRrcConnEstabAttReattDtaCe[3] ) - pmRrcConnEstabFailMmeOvlModCe[3] ) ) * ( ( pmS1SigConnEstabSuccModCe[3] + pmS1SigConnEstabSuccMtaCe[3] + pmS1SigConnEstabSuccDtaCe[3] ) / ( pmS1SigConnEstabAttModCe[3] + pmS1SigConnEstabAttMtaCe[3] + pmS1SigConnEstabAttDtaCe[3] ) ) * pmFlexErabEstabSuccInit_CeLevel0 QciY / pmFlexErabEstabAttInit_CeLevel3QciY | Flex PM Counter naming convention depends on the definition set in PmFlexCounterFilter.counterNameSuffix attribute - this definition is customer dependent and is not standardized. KPIs based on Flex counters may need to be adjusted to the particular naming convention of Flex Counters | Y | N |  |  |  |  | https://erilink.ericsson.se/eridoc/erl/objectId/09004cff8b8dcec4?docno=146/10268-300/FCP1314742Uen&action=current&format=msw8
129 | 5.7.0 | EUtranCellFDD/TDD | LTE | P | Accessibility | Valid | 18.Q3 (27) |  | CORE-F-KPI:320 | Y |  | Acc_InitialErabSetupSuccRateBandwidthReducedUesLev2_Qci_8 | 100 * ( ( @{pmRrcConnEstabSuccModCe}[2] + @{pmRrcConnEstabSuccMtaCe}[2] + @{pmRrcConnEstabSuccDtaCe}[2] ) / ( @{pmRrcConnEstabAttModCe}[2] + @{pmRrcConnEstabAttMtaCe}[2] + @{pmRrcConnEstabAttDtaCe}[2] - ( @{pmRrcConnEstabAttReattModCe}[2] + @{pmRrcConnEstabAttReattMtaCe}[2] + @{pmRrcConnEstabAttReattDtaCe}[2] ) - @{pmRrcConnEstabFailMmeOvlModCe}[2] ) ) * ( ( @{pmS1SigConnEstabSuccModCe}[2] + @{pmS1SigConnEstabSuccMtaCe}[2] + @{pmS1SigConnEstabSuccDtaCe}[2] ) / ( @{pmS1SigConnEstabAttModCe}[2] + @{pmS1SigConnEstabAttMtaCe}[2] + @{pmS1SigConnEstabAttDtaCe}[2] ) ) * pmFlexErabEstabSuccInit_CeLevel0Qci8 / pmFlexErabEstabAttInit_CeLevel0Qci8 | Initial E-RAB Establishment Success Rate per QCI and CE level for Bandwidth Reduced UEs, BR UEs, CE level, QCI | [%] | 100 * ( ( pmRrcConnEstabSuccModCe + pmRrcConnEstabSuccMtaCe + pmRrcConnEstabSuccDtaCe ) / ( pmRrcConnEstabAttModCe + pmRrcConnEstabAttMtaCe + pmRrcConnEstabAttDtaCe - ( pmRrcConnEstabAttReattModCe + pmRrcConnEstabAttReattMtaCe + pmRrcConnEstabAttReattDtaCe ) - pmRrcConnEstabFailMmeOvlModCe ) ) * ( ( pmS1SigConnEstabSuccModCe + pmS1SigConnEstabSuccMtaCe + pmS1SigConnEstabSuccDtaCe ) / ( pmS1SigConnEstabAttModCe + pmS1SigConnEstabAttMtaCe + pmS1SigConnEstabAttDtaCe ) ) * pmFlexErabEstabSuccInit_CeLevelXQciY / pmFlexErabEstabAttInit_CeLevelXQciY | Flex PM Counter naming convention depends on the definition set in PmFlexCounterFilter.counterNameSuffix attribute - this definition is customer dependent and is not standardized. KPIs based on Flex counters may need to be adjusted to the particular naming convention of Flex Counters | Y | N |  |  |  |  | https://erilink.ericsson.se/eridoc/erl/objectId/09004cff8b8dcec4?docno=146/10268-300/FCP1314742Uen&action=current&format=msw8
130 | 5.7.0 | EUtranCellFDD/TDD | LTE | P | Accessibility | Valid | 18.Q3 (27) |  | CORE-F-KPI:320 | Y |  | Acc_InitialErabSetupSuccRateBandwidthReducedUesLev2_Qci_9 | 100 * ( ( @{pmRrcConnEstabSuccModCe}[2] + @{pmRrcConnEstabSuccMtaCe}[2] + @{pmRrcConnEstabSuccDtaCe}[2] ) / ( @{pmRrcConnEstabAttModCe}[2] + @{pmRrcConnEstabAttMtaCe}[2] + @{pmRrcConnEstabAttDtaCe}[2] - ( @{pmRrcConnEstabAttReattModCe}[2] + @{pmRrcConnEstabAttReattMtaCe}[2] + @{pmRrcConnEstabAttReattDtaCe}[2] ) - @{pmRrcConnEstabFailMmeOvlModCe}[2] ) ) * ( ( @{pmS1SigConnEstabSuccModCe}[2] + @{pmS1SigConnEstabSuccMtaCe}[2] + @{pmS1SigConnEstabSuccDtaCe}[2] ) / ( @{pmS1SigConnEstabAttModCe}[2] + @{pmS1SigConnEstabAttMtaCe}[2] + @{pmS1SigConnEstabAttDtaCe}[2] ) ) * pmFlexErabEstabSuccInit_CeLevel0Qci9 / pmFlexErabEstabAttInit_CeLevel0Qci9 | Initial E-RAB Establishment Success Rate per QCI and CE level for Bandwidth Reduced UEs, BR UEs, CE level 0, QCI | [%] | 100 * ( ( pmRrcConnEstabSuccModCe[0] + pmRrcConnEstabSuccMtaCe[0] + pmRrcConnEstabSuccDtaCe[0] ) / ( pmRrcConnEstabAttModCe[0] + pmRrcConnEstabAttMtaCe[0] + pmRrcConnEstabAttDtaCe[0] - ( pmRrcConnEstabAttReattModCe[0] + pmRrcConnEstabAttReattMtaCe[0] + pmRrcConnEstabAttReattDtaCe[0] ) - pmRrcConnEstabFailMmeOvlModCe[0] ) ) * ( ( pmS1SigConnEstabSuccModCe[0] + pmS1SigConnEstabSuccMtaCe[0] + pmS1SigConnEstabSuccDtaCe[0] ) / ( pmS1SigConnEstabAttModCe[0] + pmS1SigConnEstabAttMtaCe[0] + pmS1SigConnEstabAttDtaCe[0] ) ) * pmFlexErabEstabSuccInit_CeLevel0 QciY / pmFlexErabEstabAttInit_CeLevel0QciY | Flex PM Counter naming convention depends on the definition set in PmFlexCounterFilter.counterNameSuffix attribute - this definition is customer dependent and is not standardized. KPIs based on Flex counters may need to be adjusted to the particular naming convention of Flex Counters | Y | N |  |  |  |  | https://erilink.ericsson.se/eridoc/erl/objectId/09004cff8b8dcec4?docno=146/10268-300/FCP1314742Uen&action=current&format=msw8
131 | 5.7.0 | EUtranCellFDD/TDD | LTE | P | Accessibility | Valid | 18.Q3 (27) |  | CORE-F-KPI:320 | Y |  | Acc_InitialErabSetupSuccRateBandwidthReducedUesLev3_Qci_1 | 100 * ( ( @{pmRrcConnEstabSuccModCe}[3] + @{pmRrcConnEstabSuccMtaCe}[3] + @{pmRrcConnEstabSuccDtaCe}[3] ) / ( @{pmRrcConnEstabAttModCe}[3] + @{pmRrcConnEstabAttMtaCe}[3] + @{pmRrcConnEstabAttDtaCe}[3] - ( @{pmRrcConnEstabAttReattModCe}[3] + @{pmRrcConnEstabAttReattMtaCe}[3] + @{pmRrcConnEstabAttReattDtaCe}[3] ) - @{pmRrcConnEstabFailMmeOvlModCe}[3] ) ) * ( ( @{pmS1SigConnEstabSuccModCe}[3] + @{pmS1SigConnEstabSuccMtaCe}[3] + @{pmS1SigConnEstabSuccDtaCe}[3] ) / ( @{pmS1SigConnEstabAttModCe}[3] + @{pmS1SigConnEstabAttMtaCe}[3] + @{pmS1SigConnEstabAttDtaCe}[3] ) ) * pmFlexErabEstabSuccInit_CeLevel0Qci1 / pmFlexErabEstabAttInit_CeLevel0Qci1 | Initial E-RAB Establishment Success Rate per QCI and CE level for Bandwidth Reduced UEs, BR UEs, CE level 1, QCI | [%] | 100 * ( ( pmRrcConnEstabSuccModCe[1] + pmRrcConnEstabSuccMtaCe[1] + pmRrcConnEstabSuccDtaCe[1] ) / ( pmRrcConnEstabAttModCe[1] + pmRrcConnEstabAttMtaCe[1] + pmRrcConnEstabAttDtaCe[1] - ( pmRrcConnEstabAttReattModCe[1] + pmRrcConnEstabAttReattMtaCe[1] + pmRrcConnEstabAttReattDtaCe[1] ) - pmRrcConnEstabFailMmeOvlModCe[1] ) ) * ( ( pmS1SigConnEstabSuccModCe[1] + pmS1SigConnEstabSuccMtaCe[1] + pmS1SigConnEstabSuccDtaCe[1] ) / ( pmS1SigConnEstabAttModCe[1] + pmS1SigConnEstabAttMtaCe[1] + pmS1SigConnEstabAttDtaCe[1] ) ) * pmFlexErabEstabSuccInit_CeLevel1QciY / pmFlexErabEstabAttInit_CeLevel1QciY | Flex PM Counter naming convention depends on the definition set in PmFlexCounterFilter.counterNameSuffix attribute - this definition is customer dependent and is not standardized. KPIs based on Flex counters may need to be adjusted to the particular naming convention of Flex Counters | Y | N |  |  |  |  | https://erilink.ericsson.se/eridoc/erl/objectId/09004cff8b8dcec4?docno=146/10268-300/FCP1314742Uen&action=current&format=msw8
132 | 5.7.0 | EUtranCellFDD/TDD | LTE | P | Accessibility | Valid | 18.Q3 (27) |  | CORE-F-KPI:320 | Y |  | Acc_InitialErabSetupSuccRateBandwidthReducedUesLev3_Qci_2 | 100 * ( ( @{pmRrcConnEstabSuccModCe}[3] + @{pmRrcConnEstabSuccMtaCe}[3] + @{pmRrcConnEstabSuccDtaCe}[3] ) / ( @{pmRrcConnEstabAttModCe}[3] + @{pmRrcConnEstabAttMtaCe}[3] + @{pmRrcConnEstabAttDtaCe}[3] - ( @{pmRrcConnEstabAttReattModCe}[3] + @{pmRrcConnEstabAttReattMtaCe}[3] + @{pmRrcConnEstabAttReattDtaCe}[3] ) - @{pmRrcConnEstabFailMmeOvlModCe}[3] ) ) * ( ( @{pmS1SigConnEstabSuccModCe}[3] + @{pmS1SigConnEstabSuccMtaCe}[3] + @{pmS1SigConnEstabSuccDtaCe}[3] ) / ( @{pmS1SigConnEstabAttModCe}[3] + @{pmS1SigConnEstabAttMtaCe}[3] + @{pmS1SigConnEstabAttDtaCe}[3] ) ) * pmFlexErabEstabSuccInit_CeLevel0Qci2 / pmFlexErabEstabAttInit_CeLevel0Qci2 | Initial E-RAB Establishment Success Rate per QCI and CE level for Bandwidth Reduced UEs, BR UEs, CE level 2, QCI | [%] | 100 * ( ( pmRrcConnEstabSuccModCe[2] + pmRrcConnEstabSuccMtaCe[2] + pmRrcConnEstabSuccDtaCe[2] ) / ( pmRrcConnEstabAttModCe[2] + pmRrcConnEstabAttMtaCe[2] + pmRrcConnEstabAttDtaCe[2] - ( pmRrcConnEstabAttReattModCe[2] + pmRrcConnEstabAttReattMtaCe[2] + pmRrcConnEstabAttReattDtaCe[2] ) - pmRrcConnEstabFailMmeOvlModCe[2] ) ) * ( ( pmS1SigConnEstabSuccModCe[2] + pmS1SigConnEstabSuccMtaCe[2] + pmS1SigConnEstabSuccDtaCe[2] ) / ( pmS1SigConnEstabAttModCe[2] + pmS1SigConnEstabAttMtaCe[2] + pmS1SigConnEstabAttDtaCe[2] ) ) * pmFlexErabEstabSuccInit_CeLevel0 QciY / pmFlexErabEstabAttInit_CeLevel2QciY | Flex PM Counter naming convention depends on the definition set in PmFlexCounterFilter.counterNameSuffix attribute - this definition is customer dependent and is not standardized. KPIs based on Flex counters may need to be adjusted to the particular naming convention of Flex Counters | Y | N |  |  |  |  | https://erilink.ericsson.se/eridoc/erl/objectId/09004cff8b8dcec4?docno=146/10268-300/FCP1314742Uen&action=current&format=msw8
133 | 5.7.0 | EUtranCellFDD/TDD | LTE | P | Accessibility | Valid | 18.Q3 (27) |  | CORE-F-KPI:320 | Y |  | Acc_InitialErabSetupSuccRateBandwidthReducedUesLev3_Qci_3 | 100 * ( ( @{pmRrcConnEstabSuccModCe}[3] + @{pmRrcConnEstabSuccMtaCe}[3] + @{pmRrcConnEstabSuccDtaCe}[3] ) / ( @{pmRrcConnEstabAttModCe}[3] + @{pmRrcConnEstabAttMtaCe}[3] + @{pmRrcConnEstabAttDtaCe}[3] - ( @{pmRrcConnEstabAttReattModCe}[3] + @{pmRrcConnEstabAttReattMtaCe}[3] + @{pmRrcConnEstabAttReattDtaCe}[3] ) - @{pmRrcConnEstabFailMmeOvlModCe}[3] ) ) * ( ( @{pmS1SigConnEstabSuccModCe}[3] + @{pmS1SigConnEstabSuccMtaCe}[3] + @{pmS1SigConnEstabSuccDtaCe}[3] ) / ( @{pmS1SigConnEstabAttModCe}[3] + @{pmS1SigConnEstabAttMtaCe}[3] + @{pmS1SigConnEstabAttDtaCe}[3] ) ) * pmFlexErabEstabSuccInit_CeLevel0Qci3 / pmFlexErabEstabAttInit_CeLevel0Qci3 | Initial E-RAB Establishment Success Rate per QCI and CE level for Bandwidth Reduced UEs, BR UEs, CE level 3, QCI | [%] | 100 * ( ( pmRrcConnEstabSuccModCe[3] + pmRrcConnEstabSuccMtaCe[3] + pmRrcConnEstabSuccDtaCe[3] ) / ( pmRrcConnEstabAttModCe[3] + pmRrcConnEstabAttMtaCe[3] + pmRrcConnEstabAttDtaCe[3] - ( pmRrcConnEstabAttReattModCe[3] + pmRrcConnEstabAttReattMtaCe[3] + pmRrcConnEstabAttReattDtaCe[3] ) - pmRrcConnEstabFailMmeOvlModCe[3] ) ) * ( ( pmS1SigConnEstabSuccModCe[3] + pmS1SigConnEstabSuccMtaCe[3] + pmS1SigConnEstabSuccDtaCe[3] ) / ( pmS1SigConnEstabAttModCe[3] + pmS1SigConnEstabAttMtaCe[3] + pmS1SigConnEstabAttDtaCe[3] ) ) * pmFlexErabEstabSuccInit_CeLevel0 QciY / pmFlexErabEstabAttInit_CeLevel3QciY | Flex PM Counter naming convention depends on the definition set in PmFlexCounterFilter.counterNameSuffix attribute - this definition is customer dependent and is not standardized. KPIs based on Flex counters may need to be adjusted to the particular naming convention of Flex Counters | Y | N |  |  |  |  | https://erilink.ericsson.se/eridoc/erl/objectId/09004cff8b8dcec4?docno=146/10268-300/FCP1314742Uen&action=current&format=msw8
134 | 5.7.0 | EUtranCellFDD/TDD | LTE | P | Accessibility | Valid | 18.Q3 (27) |  | CORE-F-KPI:320 | Y |  | Acc_InitialErabSetupSuccRateBandwidthReducedUesLev3_Qci_4 | 100 * ( ( @{pmRrcConnEstabSuccModCe}[3] + @{pmRrcConnEstabSuccMtaCe}[3] + @{pmRrcConnEstabSuccDtaCe}[3] ) / ( @{pmRrcConnEstabAttModCe}[3] + @{pmRrcConnEstabAttMtaCe}[3] + @{pmRrcConnEstabAttDtaCe}[3] - ( @{pmRrcConnEstabAttReattModCe}[3] + @{pmRrcConnEstabAttReattMtaCe}[3] + @{pmRrcConnEstabAttReattDtaCe}[3] ) - @{pmRrcConnEstabFailMmeOvlModCe}[3] ) ) * ( ( @{pmS1SigConnEstabSuccModCe}[3] + @{pmS1SigConnEstabSuccMtaCe}[3] + @{pmS1SigConnEstabSuccDtaCe}[3] ) / ( @{pmS1SigConnEstabAttModCe}[3] + @{pmS1SigConnEstabAttMtaCe}[3] + @{pmS1SigConnEstabAttDtaCe}[3] ) ) * pmFlexErabEstabSuccInit_CeLevel0Qci4 / pmFlexErabEstabAttInit_CeLevel0Qci4 | Initial E-RAB Establishment Success Rate per QCI and CE level for Bandwidth Reduced UEs, BR UEs, CE level, QCI | [%] | 100 * ( ( pmRrcConnEstabSuccModCe + pmRrcConnEstabSuccMtaCe + pmRrcConnEstabSuccDtaCe ) / ( pmRrcConnEstabAttModCe + pmRrcConnEstabAttMtaCe + pmRrcConnEstabAttDtaCe - ( pmRrcConnEstabAttReattModCe + pmRrcConnEstabAttReattMtaCe + pmRrcConnEstabAttReattDtaCe ) - pmRrcConnEstabFailMmeOvlModCe ) ) * ( ( pmS1SigConnEstabSuccModCe + pmS1SigConnEstabSuccMtaCe + pmS1SigConnEstabSuccDtaCe ) / ( pmS1SigConnEstabAttModCe + pmS1SigConnEstabAttMtaCe + pmS1SigConnEstabAttDtaCe ) ) * pmFlexErabEstabSuccInit_CeLevelXQciY / pmFlexErabEstabAttInit_CeLevelXQciY | Flex PM Counter naming convention depends on the definition set in PmFlexCounterFilter.counterNameSuffix attribute - this definition is customer dependent and is not standardized. KPIs based on Flex counters may need to be adjusted to the particular naming convention of Flex Counters | Y | N |  |  |  |  | https://erilink.ericsson.se/eridoc/erl/objectId/09004cff8b8dcec4?docno=146/10268-300/FCP1314742Uen&action=current&format=msw8
135 | 5.7.0 | EUtranCellFDD/TDD | LTE | P | Accessibility | Valid | 18.Q3 (27) |  | CORE-F-KPI:320 | Y |  | Acc_InitialErabSetupSuccRateBandwidthReducedUesLev3_Qci_5 | 100 * ( ( @{pmRrcConnEstabSuccModCe}[3] + @{pmRrcConnEstabSuccMtaCe}[3] + @{pmRrcConnEstabSuccDtaCe}[3] ) / ( @{pmRrcConnEstabAttModCe}[3] + @{pmRrcConnEstabAttMtaCe}[3] + @{pmRrcConnEstabAttDtaCe}[3] - ( @{pmRrcConnEstabAttReattModCe}[3] + @{pmRrcConnEstabAttReattMtaCe}[3] + @{pmRrcConnEstabAttReattDtaCe}[3] ) - @{pmRrcConnEstabFailMmeOvlModCe}[3] ) ) * ( ( @{pmS1SigConnEstabSuccModCe}[3] + @{pmS1SigConnEstabSuccMtaCe}[3] + @{pmS1SigConnEstabSuccDtaCe}[3] ) / ( @{pmS1SigConnEstabAttModCe}[3] + @{pmS1SigConnEstabAttMtaCe}[3] + @{pmS1SigConnEstabAttDtaCe}[3] ) ) * pmFlexErabEstabSuccInit_CeLevel0Qci5 / pmFlexErabEstabAttInit_CeLevel0Qci5 | Initial E-RAB Establishment Success Rate per QCI and CE level for Bandwidth Reduced UEs, BR UEs, CE level 0, QCI | [%] | 100 * ( ( pmRrcConnEstabSuccModCe[0] + pmRrcConnEstabSuccMtaCe[0] + pmRrcConnEstabSuccDtaCe[0] ) / ( pmRrcConnEstabAttModCe[0] + pmRrcConnEstabAttMtaCe[0] + pmRrcConnEstabAttDtaCe[0] - ( pmRrcConnEstabAttReattModCe[0] + pmRrcConnEstabAttReattMtaCe[0] + pmRrcConnEstabAttReattDtaCe[0] ) - pmRrcConnEstabFailMmeOvlModCe[0] ) ) * ( ( pmS1SigConnEstabSuccModCe[0] + pmS1SigConnEstabSuccMtaCe[0] + pmS1SigConnEstabSuccDtaCe[0] ) / ( pmS1SigConnEstabAttModCe[0] + pmS1SigConnEstabAttMtaCe[0] + pmS1SigConnEstabAttDtaCe[0] ) ) * pmFlexErabEstabSuccInit_CeLevel0 QciY / pmFlexErabEstabAttInit_CeLevel0QciY | Flex PM Counter naming convention depends on the definition set in PmFlexCounterFilter.counterNameSuffix attribute - this definition is customer dependent and is not standardized. KPIs based on Flex counters may need to be adjusted to the particular naming convention of Flex Counters | Y | N |  |  |  |  | https://erilink.ericsson.se/eridoc/erl/objectId/09004cff8b8dcec4?docno=146/10268-300/FCP1314742Uen&action=current&format=msw8
136 | 5.7.0 | EUtranCellFDD/TDD | LTE | P | Accessibility | Valid | 18.Q3 (27) |  | CORE-F-KPI:320 | Y |  | Acc_InitialErabSetupSuccRateBandwidthReducedUesLev3_Qci_6 | 100 * ( ( @{pmRrcConnEstabSuccModCe}[3] + @{pmRrcConnEstabSuccMtaCe}[3] + @{pmRrcConnEstabSuccDtaCe}[3] ) / ( @{pmRrcConnEstabAttModCe}[3] + @{pmRrcConnEstabAttMtaCe}[3] + @{pmRrcConnEstabAttDtaCe}[3] - ( @{pmRrcConnEstabAttReattModCe}[3] + @{pmRrcConnEstabAttReattMtaCe}[3] + @{pmRrcConnEstabAttReattDtaCe}[3] ) - @{pmRrcConnEstabFailMmeOvlModCe}[3] ) ) * ( ( @{pmS1SigConnEstabSuccModCe}[3] + @{pmS1SigConnEstabSuccMtaCe}[3] + @{pmS1SigConnEstabSuccDtaCe}[3] ) / ( @{pmS1SigConnEstabAttModCe}[3] + @{pmS1SigConnEstabAttMtaCe}[3] + @{pmS1SigConnEstabAttDtaCe}[3] ) ) * pmFlexErabEstabSuccInit_CeLevel0Qci6 / pmFlexErabEstabAttInit_CeLevel0Qci6 | Initial E-RAB Establishment Success Rate per QCI and CE level for Bandwidth Reduced UEs, BR UEs, CE level 1, QCI | [%] | 100 * ( ( pmRrcConnEstabSuccModCe[1] + pmRrcConnEstabSuccMtaCe[1] + pmRrcConnEstabSuccDtaCe[1] ) / ( pmRrcConnEstabAttModCe[1] + pmRrcConnEstabAttMtaCe[1] + pmRrcConnEstabAttDtaCe[1] - ( pmRrcConnEstabAttReattModCe[1] + pmRrcConnEstabAttReattMtaCe[1] + pmRrcConnEstabAttReattDtaCe[1] ) - pmRrcConnEstabFailMmeOvlModCe[1] ) ) * ( ( pmS1SigConnEstabSuccModCe[1] + pmS1SigConnEstabSuccMtaCe[1] + pmS1SigConnEstabSuccDtaCe[1] ) / ( pmS1SigConnEstabAttModCe[1] + pmS1SigConnEstabAttMtaCe[1] + pmS1SigConnEstabAttDtaCe[1] ) ) * pmFlexErabEstabSuccInit_CeLevel1QciY / pmFlexErabEstabAttInit_CeLevel1QciY | Flex PM Counter naming convention depends on the definition set in PmFlexCounterFilter.counterNameSuffix attribute - this definition is customer dependent and is not standardized. KPIs based on Flex counters may need to be adjusted to the particular naming convention of Flex Counters | Y | N |  |  |  |  | https://erilink.ericsson.se/eridoc/erl/objectId/09004cff8b8dcec4?docno=146/10268-300/FCP1314742Uen&action=current&format=msw8
137 | 5.7.0 | EUtranCellFDD/TDD | LTE | P | Accessibility | Valid | 18.Q3 (27) |  | CORE-F-KPI:320 | Y |  | Acc_InitialErabSetupSuccRateBandwidthReducedUesLev3_Qci_7 | 100 * ( ( @{pmRrcConnEstabSuccModCe}[3] + @{pmRrcConnEstabSuccMtaCe}[3] + @{pmRrcConnEstabSuccDtaCe}[3] ) / ( @{pmRrcConnEstabAttModCe}[3] + @{pmRrcConnEstabAttMtaCe}[3] + @{pmRrcConnEstabAttDtaCe}[3] - ( @{pmRrcConnEstabAttReattModCe}[3] + @{pmRrcConnEstabAttReattMtaCe}[3] + @{pmRrcConnEstabAttReattDtaCe}[3] ) - @{pmRrcConnEstabFailMmeOvlModCe}[3] ) ) * ( ( @{pmS1SigConnEstabSuccModCe}[3] + @{pmS1SigConnEstabSuccMtaCe}[3] + @{pmS1SigConnEstabSuccDtaCe}[3] ) / ( @{pmS1SigConnEstabAttModCe}[3] + @{pmS1SigConnEstabAttMtaCe}[3] + @{pmS1SigConnEstabAttDtaCe}[3] ) ) * pmFlexErabEstabSuccInit_CeLevel0Qci7 / pmFlexErabEstabAttInit_CeLevel0Qci7 | Initial E-RAB Establishment Success Rate per QCI and CE level for Bandwidth Reduced UEs, BR UEs, CE level 2, QCI | [%] | 100 * ( ( pmRrcConnEstabSuccModCe[2] + pmRrcConnEstabSuccMtaCe[2] + pmRrcConnEstabSuccDtaCe[2] ) / ( pmRrcConnEstabAttModCe[2] + pmRrcConnEstabAttMtaCe[2] + pmRrcConnEstabAttDtaCe[2] - ( pmRrcConnEstabAttReattModCe[2] + pmRrcConnEstabAttReattMtaCe[2] + pmRrcConnEstabAttReattDtaCe[2] ) - pmRrcConnEstabFailMmeOvlModCe[2] ) ) * ( ( pmS1SigConnEstabSuccModCe[2] + pmS1SigConnEstabSuccMtaCe[2] + pmS1SigConnEstabSuccDtaCe[2] ) / ( pmS1SigConnEstabAttModCe[2] + pmS1SigConnEstabAttMtaCe[2] + pmS1SigConnEstabAttDtaCe[2] ) ) * pmFlexErabEstabSuccInit_CeLevel0 QciY / pmFlexErabEstabAttInit_CeLevel2QciY | Flex PM Counter naming convention depends on the definition set in PmFlexCounterFilter.counterNameSuffix attribute - this definition is customer dependent and is not standardized. KPIs based on Flex counters may need to be adjusted to the particular naming convention of Flex Counters | Y | N |  |  |  |  | https://erilink.ericsson.se/eridoc/erl/objectId/09004cff8b8dcec4?docno=146/10268-300/FCP1314742Uen&action=current&format=msw8
138 | 5.7.0 | EUtranCellFDD/TDD | LTE | P | Accessibility | Valid | 18.Q3 (27) |  | CORE-F-KPI:320 | Y |  | Acc_InitialErabSetupSuccRateBandwidthReducedUesLev3_Qci_8 | 100 * ( ( @{pmRrcConnEstabSuccModCe}[3] + @{pmRrcConnEstabSuccMtaCe}[3] + @{pmRrcConnEstabSuccDtaCe}[3] ) / ( @{pmRrcConnEstabAttModCe}[3] + @{pmRrcConnEstabAttMtaCe}[3] + @{pmRrcConnEstabAttDtaCe}[3] - ( @{pmRrcConnEstabAttReattModCe}[3] + @{pmRrcConnEstabAttReattMtaCe}[3] + @{pmRrcConnEstabAttReattDtaCe}[3] ) - @{pmRrcConnEstabFailMmeOvlModCe}[3] ) ) * ( ( @{pmS1SigConnEstabSuccModCe}[3] + @{pmS1SigConnEstabSuccMtaCe}[3] + @{pmS1SigConnEstabSuccDtaCe}[3] ) / ( @{pmS1SigConnEstabAttModCe}[3] + @{pmS1SigConnEstabAttMtaCe}[3] + @{pmS1SigConnEstabAttDtaCe}[3] ) ) * pmFlexErabEstabSuccInit_CeLevel0Qci8 / pmFlexErabEstabAttInit_CeLevel0Qci8 | Initial E-RAB Establishment Success Rate per QCI and CE level for Bandwidth Reduced UEs, BR UEs, CE level 3, QCI | [%] | 100 * ( ( pmRrcConnEstabSuccModCe[3] + pmRrcConnEstabSuccMtaCe[3] + pmRrcConnEstabSuccDtaCe[3] ) / ( pmRrcConnEstabAttModCe[3] + pmRrcConnEstabAttMtaCe[3] + pmRrcConnEstabAttDtaCe[3] - ( pmRrcConnEstabAttReattModCe[3] + pmRrcConnEstabAttReattMtaCe[3] + pmRrcConnEstabAttReattDtaCe[3] ) - pmRrcConnEstabFailMmeOvlModCe[3] ) ) * ( ( pmS1SigConnEstabSuccModCe[3] + pmS1SigConnEstabSuccMtaCe[3] + pmS1SigConnEstabSuccDtaCe[3] ) / ( pmS1SigConnEstabAttModCe[3] + pmS1SigConnEstabAttMtaCe[3] + pmS1SigConnEstabAttDtaCe[3] ) ) * pmFlexErabEstabSuccInit_CeLevel0 QciY / pmFlexErabEstabAttInit_CeLevel3QciY | Flex PM Counter naming convention depends on the definition set in PmFlexCounterFilter.counterNameSuffix attribute - this definition is customer dependent and is not standardized. KPIs based on Flex counters may need to be adjusted to the particular naming convention of Flex Counters | Y | N |  |  |  |  | https://erilink.ericsson.se/eridoc/erl/objectId/09004cff8b8dcec4?docno=146/10268-300/FCP1314742Uen&action=current&format=msw8
139 | 5.7.0 | EUtranCellFDD/TDD | LTE | P | Accessibility | Valid | 18.Q3 (27) |  | CORE-F-KPI:320 | Y |  | Acc_InitialErabSetupSuccRateBandwidthReducedUesLev3_Qci_9 | 100 * ( ( @{pmRrcConnEstabSuccModCe}[3] + @{pmRrcConnEstabSuccMtaCe}[3] + @{pmRrcConnEstabSuccDtaCe}[3] ) / ( @{pmRrcConnEstabAttModCe}[3] + @{pmRrcConnEstabAttMtaCe}[3] + @{pmRrcConnEstabAttDtaCe}[3] - ( @{pmRrcConnEstabAttReattModCe}[3] + @{pmRrcConnEstabAttReattMtaCe}[3] + @{pmRrcConnEstabAttReattDtaCe}[3] ) - @{pmRrcConnEstabFailMmeOvlModCe}[3] ) ) * ( ( @{pmS1SigConnEstabSuccModCe}[3] + @{pmS1SigConnEstabSuccMtaCe}[3] + @{pmS1SigConnEstabSuccDtaCe}[3] ) / ( @{pmS1SigConnEstabAttModCe}[3] + @{pmS1SigConnEstabAttMtaCe}[3] + @{pmS1SigConnEstabAttDtaCe}[3] ) ) * pmFlexErabEstabSuccInit_CeLevel0Qci9 / pmFlexErabEstabAttInit_CeLevel0Qci9 | Initial E-RAB Establishment Success Rate per QCI and CE level for Bandwidth Reduced UEs, BR UEs, CE level, QCI | [%] | 100 * ( ( pmRrcConnEstabSuccModCe + pmRrcConnEstabSuccMtaCe + pmRrcConnEstabSuccDtaCe ) / ( pmRrcConnEstabAttModCe + pmRrcConnEstabAttMtaCe + pmRrcConnEstabAttDtaCe - ( pmRrcConnEstabAttReattModCe + pmRrcConnEstabAttReattMtaCe + pmRrcConnEstabAttReattDtaCe ) - pmRrcConnEstabFailMmeOvlModCe ) ) * ( ( pmS1SigConnEstabSuccModCe + pmS1SigConnEstabSuccMtaCe + pmS1SigConnEstabSuccDtaCe ) / ( pmS1SigConnEstabAttModCe + pmS1SigConnEstabAttMtaCe + pmS1SigConnEstabAttDtaCe ) ) * pmFlexErabEstabSuccInit_CeLevelXQciY / pmFlexErabEstabAttInit_CeLevelXQciY | Flex PM Counter naming convention depends on the definition set in PmFlexCounterFilter.counterNameSuffix attribute - this definition is customer dependent and is not standardized. KPIs based on Flex counters may need to be adjusted to the particular naming convention of Flex Counters | Y | N |  |  |  |  | https://erilink.ericsson.se/eridoc/erl/objectId/09004cff8b8dcec4?docno=146/10268-300/FCP1314742Uen&action=current&format=msw8
140 | 5.7.0 | EUtranCellFDD/TDD | LTE | P | Accessibility | Valid | L/MI19.Q1 |  | CORE-F-PI:495 |  |  |  | 100 * ( pmZtemporary193 / ( pmZtemporary189 - pmZtemporary194 - pmZtemporary170 - pmZtemporary171 ) ) * ( pmZtemporary196 / ( pmZtemporary195 - pmZtemporary172 ) ) * ( pmZtemporary198 / pmZtemporary197 ) | Cat-M1 Initial E-RAB Success Rate pmZtemporary | [%] | 100 * ( pmZtemporary193 / ( pmZtemporary189 - pmZtemporary194 - pmZtemporary170 - pmZtemporary171 ) ) * ( pmZtemporary196 / ( pmZtemporary195 - pmZtemporary172 ) ) * ( pmZtemporary198 / pmZtemporary197 ) |  | Y | N |  |  |  |  | PIR request
141 | 5.7.0 | EUtranCellFDD/TDD | LTE | P | Accessibility | Valid | L/MI19.Q1 |  | CORE-F-PI:496 |  |  |  | 100 * ( ( pmRrcConnEstabSucc - pmZtemporary193 ) / ( ( pmRrcConnEstabAtt - pmZtemporary189 ) - ( pmRrcConnEstabAttReatt - pmZtemporary194 ) - ( pmRrcConnEstabFailMmeOvlMos - pmZtemporary170 ) - ( pmRrcConnEstabFailMmeOvlMod - pmZtemporary171 ) ) ) * ( ( pmS1SigConnEstabSucc - pmZtemporary196 ) / ( ( pmS1SigConnEstabAtt - pmZtemporary195 ) - ( pmS1SigConnEstabFailMmeOvlMos - pmZtemporary172 ) ) ) * ( ( pmErabEstabSuccInit - pmZtemporary198 ) / ( pmErabEstabAttInit - pmZtemporary197 ) ) | Cat-M1 Compensated Initial E-RAB Success Rate | [%] | 100 * ( ( pmRrcConnEstabSucc - pmZtemporary193 ) / ( ( pmRrcConnEstabAtt - pmZtemporary189 ) - ( pmRrcConnEstabAttReatt - pmZtemporary194 ) - ( pmRrcConnEstabFailMmeOvlMos - pmZtemporary170 ) - ( pmRrcConnEstabFailMmeOvlMod - pmZtemporary171 ) ) ) * ( ( pmS1SigConnEstabSucc - pmZtemporary196 ) / ( ( pmS1SigConnEstabAtt - pmZtemporary195 ) - ( pmS1SigConnEstabFailMmeOvlMos - pmZtemporary172 ) ) ) * ( ( pmErabEstabSuccInit - pmZtemporary198 ) / ( pmErabEstabAttInit - pmZtemporary197 ) ) |  | Y | N |  |  |  |  | PIR request
142 | 5.8.0 | EUtranCellFDD/TDD | LTE | P | Accessibility | Valid | 17.Q2 (27) |  | CORE-B-KPI:74 | Y |  | Acc_InitialERabEstabSuccRateEm | 100 * ( pmRrcConnEstabSuccEm / ( pmRrcConnEstabAttEm - pmRrcConnEstabAttReattEm ) ) * ( pmS1SigConnEstabSuccEm / pmS1SigConnEstabAttEm ) * ( @{pmErabEstabSuccInitArp}[1] / @{pmErabEstabAttInitArp}[1] ) | Initial E-RAB Establishment Success Rate for Emergency Calls | [%] | 100 * ( pmRrcConnEstabSuccEm / ( pmRrcConnEstabAttEm - pmRrcConnEstabAttReattEm ) ) * ( pmS1SigConnEstabSuccEm / pmS1SigConnEstabAttEm ) * ( pmErabEstabSuccInitArp / pmErabEstabAttInitArp ) | NOTE: If a RRC Connection Establishment reattempt is rejected due to high load or overload, then although pmRrcConnEstabAttEm will be pegged, pmRrcConnEstabAttReattEm will NOT be pegged for the reattempt, thus some double counting of the attempt is possible.\nNote: The pmRrcConnEstabAttEm counter is not stepped when the cell soft lock has started, even though the UE can still try to make RRC Connection Requests until the cell becomes locked and UE may receive a RRC connection reject.\nInclude the ARP values that are defined for Emergency. | Y | Y | initial_erab_establishment_success_rate_for_emergency_calls.yaml |  |  |  | https://mars.internal.ericsson.com/eMatrix/jsp/mars/general/infoObjectDetails.jsp?obid=24497.44939.15362.36147&searchFlow=true
143 | 5.9.0 | EUtranCellFDD/TDD | LTE | P | Accessibility | Valid | 17.Q2 (27) |  | CORE-B-PI:72 |  |  |  | NO_FORMULA | Initial E-RAB Establishment Success Rate for VoLTE & Video |  | NO_FORMULA | VoLTE will use QCI 1, GBR Video QCI 2 or 4, Non-GBR Video QCI 6 or 7 and signaling uses QCI 5 (see section 3.3).\nThis uses the same equation as in section 5.5 but for specific QCI. Note that these services e.g. VoLTE (but also QCI 1, 2, 6, 7) are usually added AFTER the default bearer (possibly QCI 5) has been created and thus potentially Section 5.62 is a more appropriate metric. Multi-target Re-establishment may cause these services to peg this metric as both default and service bearers are set up at initial re-establishment message. |  | N |  |  |  |  | https://mars.internal.ericsson.com/eMatrix/jsp/mars/general/infoObjectDetails.jsp?obid=24497.44939.15362.36147&searchFlow=true
144 | 5.9.0 | EUtranCellFDD/TDD | LTE | P | Accessibility | Valid | L18.Q4 |  | CORE-B-PI:437 |  |  |  | NO_FORMULA | Initial E-RAB Establishment Success Rate for VoLTE & Video |  | NO_FORMULA | serviceType3 Voice with VoLTE like behavior will use QCI 65 for MC-PTT signaling, QCI 66 non-MC-PTT using serviceType 3 | Y | N |  |  |  |  | https://erilink.ericsson.se/eridoc/erl/objectId/09004cff8d4985bf?docno=291/10268-300/FCP1314742Uen&action=current&format=msw12
145 | 5.9.0 | EUtranCellFDD/TDD | LTE | P | Accessibility | Valid | L18.Q4 |  | CORE-B-PI:438 |  |  |  | NO_FORMULA | Initial E-RAB Establishment Success Rate for VoLTE & Video |  | NO_FORMULA | serviceType4 Voice with QCI 69 with VoLTE like behavior will use QCI 69 for MC signaling using serviceType 4 and QCI 70 for MC-Data | Y | N |  |  |  |  | https://erilink.ericsson.se/eridoc/erl/objectId/09004cff8d4985bf?docno=291/10268-300/FCP1314742Uen&action=current&format=msw12
146 | 5.10.0 | EUtranCellFDD/TDD | LTE | P | Accessibility | Valid | 20.Q2 |  | CORE-B-PI:783 | Y |  | Acc_InitialErabSetupSuccRate | 100 * ( pmErabEstabSuccInit / pmErabEstabAttInit ) | E-RAB Establishment | [%] | 100 * ( pmErabEstabSuccInit / pmErabEstabAttInit ) |  | Y | N |  |  |  |  | PIR request
147 | 5.10.1 | EUtranCellFDD/TDD | NR | P | Accessibility | Valid | 20.Q2 |  | CORE-B-PI:902 |  |  |  | 100 * ( ( pmErabEstabSuccInit - pmFlexErabEstabSuccInit_EndcXTo99 ) / ( pmErabEstabAttInit - pmFlexErabEstabAttInit_EndcXTo99 ) ) | Compensated E-RAB Establishment, ENDC stage XTo99 | [%] | 100 * ( ( pmErabEstabSuccInit - pmFlexErabEstabSuccInit_EndcXTo99 ) / ( pmErabEstabAttInit - pmFlexErabEstabAttInit_EndcXTo99 ) ) | Flex PM Counter naming convention depends on the definition set in PmFlexCounterFilter.counterNameSuffix attribute - this definition is customer dependent and is not standardized. KPIs based on Flex counters may need to be adjusted to the particular naming convention of Flex Counters | Y | N |  |  |  |  | PIR request
148 | 5.10.1 | EUtranCellFDD/TDD | NR | P | Accessibility | Valid | 20.Q2 |  | CORE-B-PI:902 |  |  |  | 100 * ( ( pmErabEstabSuccInit - pmFlexErabEstabSuccInit_Endc0To99 ) / ( pmErabEstabAttInit - pmFlexErabEstabAttInit_Endc0To99 ) ) | Compensated E-RAB Establishment, ENDC stage 0To99 | [%] | 100 * ( ( pmErabEstabSuccInit - pmFlexErabEstabSuccInit_Endc0To99 ) / ( pmErabEstabAttInit - pmFlexErabEstabAttInit_Endc0To99 ) ) | Flex PM Counter naming convention depends on the definition set in PmFlexCounterFilter.counterNameSuffix attribute - this definition is customer dependent and is not standardized. KPIs based on Flex counters may need to be adjusted to the particular naming convention of Flex Counters | Y | N |  |  |  |  | PIR request
149 | 5.10.1 | EUtranCellFDD/TDD | NR | P | Accessibility | Valid | 20.Q2 |  | CORE-B-PI:902 |  |  |  | 100 * ( ( pmErabEstabSuccInit - pmFlexErabEstabSuccInit_Endc1To99 ) / ( pmErabEstabAttInit - pmFlexErabEstabAttInit_Endc1To99 ) ) | Compensated E-RAB Establishment, ENDC stage 1To99 | [%] | 100 * ( ( pmErabEstabSuccInit - pmFlexErabEstabSuccInit_Endc1To99 ) / ( pmErabEstabAttInit - pmFlexErabEstabAttInit_Endc1To99 ) ) | Flex PM Counter naming convention depends on the definition set in PmFlexCounterFilter.counterNameSuffix attribute - this definition is customer dependent and is not standardized. KPIs based on Flex counters may need to be adjusted to the particular naming convention of Flex Counters | Y | N |  |  |  |  | PIR request
150 | 5.10.2 | EUtranCellFDD/TDD | LTE | P | Integrity | Valid | L/MI19.Q1 |  | CORE-F-PI:483 |  |  |  | 100 * ( pmFlexErabEstabSuccInit_UeCat0QciXCeLevel0 / pmFlexErabEstabAttInit_UeCat0Qci1CeLevel0 ) | Cat-M1 Differentiated E-RAB Establishment SR, QCI X, CE Level 0 | [%] | 100 * ( pmFlexErabEstabSuccInit_UeCat0QciXCeLevel0 / pmFlexErabEstabAttInit_UeCat0Qci1CeLevel0 ) | Flex PM Counter naming convention depends on the definition set in PmFlexCounterFilter.counterNameSuffix attribute - this definition is customer dependent and is not standardized. KPIs based on Flex counters may need to be adjusted to the particular naming convention of Flex Counters | Y | N |  |  |  |  | PIR request
151 | 5.10.2 | EUtranCellFDD/TDD | LTE | P | Integrity | Valid | L/MI19.Q1 |  | CORE-F-PI:483 |  |  |  | 100 * ( pmFlexErabEstabSuccInit_UeCat0Qci1CeLevel0 / pmFlexErabEstabAttInit_UeCat0Qci1CeLevel0 ) | Cat-M1 Differentiated E-RAB Establishment SR, QCI 1, CE Level 0 | [%] | 100 * ( pmFlexErabEstabSuccInit_UeCat0Qci1CeLevel0 / pmFlexErabEstabAttInit_UeCat0Qci1CeLevel0 ) | Flex PM Counter naming convention depends on the definition set in PmFlexCounterFilter.counterNameSuffix attribute - this definition is customer dependent and is not standardized. KPIs based on Flex counters may need to be adjusted to the particular naming convention of Flex Counters | Y | N |  |  |  |  | PIR request
152 | 5.10.2 | EUtranCellFDD/TDD | LTE | P | Integrity | Valid | L/MI19.Q1 |  | CORE-F-PI:483 |  |  |  | 100 * ( pmFlexErabEstabSuccInit_UeCat0Qci5CeLevel0 / pmFlexErabEstabAttInit_UeCat0Qci5CeLevel0 ) | Cat-M1 Differentiated E-RAB Establishment SR, QCI 5, CE Level 0 | [%] | 100 * ( pmFlexErabEstabSuccInit_UeCat0Qci5CeLevel0 / pmFlexErabEstabAttInit_UeCat0Qci5CeLevel0 ) | Flex PM Counter naming convention depends on the definition set in PmFlexCounterFilter.counterNameSuffix attribute - this definition is customer dependent and is not standardized. KPIs based on Flex counters may need to be adjusted to the particular naming convention of Flex Counters | Y | N |  |  |  |  | PIR request
153 | 5.10.2 | EUtranCellFDD/TDD | LTE | P | Integrity | Valid | L/MI19.Q1 |  | CORE-F-PI:483 |  |  |  | 100 * ( pmFlexErabEstabSuccInit_UeCat0Qci9CeLevel0 / pmFlexErabEstabAttInit_UeCat0Qci9CeLevel0 ) | Cat-M1 Differentiated E-RAB Establishment SR, QCI 9, CE Level 0 | [%] | 100 * ( pmFlexErabEstabSuccInit_UeCat0Qci9CeLevel0 / pmFlexErabEstabAttInit_UeCat0Qci9CeLevel0 ) | Flex PM Counter naming convention depends on the definition set in PmFlexCounterFilter.counterNameSuffix attribute - this definition is customer dependent and is not standardized. KPIs based on Flex counters may need to be adjusted to the particular naming convention of Flex Counters | Y | N |  |  |  |  | PIR request
154 | 5.10.3 | EUtranCellFDD/TDD | NR | P | Accessibility | Valid | 19.Q2 |  | CORE-F-PI:615 |  |  |  | 100 * ( pmFlexErabEstabSuccInit_EndcXTo99 / pmFlexErabEstabAttInit_EndcXTo99 ) | Differentiated Initial E-RAB Establishment, ENDC stage XTo99 | [%] | 100 * ( pmFlexErabEstabSuccInit_EndcXTo99 / pmFlexErabEstabAttInit_EndcXTo99 ) | Flex PM Counter naming convention depends on the definition set in PmFlexCounterFilter.counterNameSuffix attribute - this definition is customer dependent and is not standardized. KPIs based on Flex counters may need to be adjusted to the particular naming convention of Flex Counters | N | N
155 | 5.10.3 | EUtranCellFDD/TDD | NR | P | Accessibility | Valid | 19.Q2 |  | CORE-F-PI:615 |  |  |  | 100 * ( pmFlexErabEstabSuccInit_Endc0To99 / pmFlexErabEstabAttInit_Endc0To99 ) | Differentiated Initial E-RAB Establishment, ENDC stage 0To99 | [%] | 100 * ( pmFlexErabEstabSuccInit_Endc0To99 / pmFlexErabEstabAttInit_Endc0To99 ) | Flex PM Counter naming convention depends on the definition set in PmFlexCounterFilter.counterNameSuffix attribute - this definition is customer dependent and is not standardized. KPIs based on Flex counters may need to be adjusted to the particular naming convention of Flex Counters | N | N
156 | 5.10.3 | EUtranCellFDD/TDD | NR | P | Accessibility | Valid | 19.Q2 |  | CORE-F-PI:615 |  |  |  | 100 * ( pmFlexErabEstabSuccInit_Endc1To99 / pmFlexErabEstabAttInit_Endc1To99 ) | Differentiated Initial E-RAB Establishment, ENDC stage 1To99 | [%] | 100 * ( pmFlexErabEstabSuccInit_Endc1To99 / pmFlexErabEstabAttInit_Endc1To99 ) | Flex PM Counter naming convention depends on the definition set in PmFlexCounterFilter.counterNameSuffix attribute - this definition is customer dependent and is not standardized. KPIs based on Flex counters may need to be adjusted to the particular naming convention of Flex Counters | N | N
157 | 5.10.4 | EUtranCellFDD/TDD | NR | P | Accessibility | Valid | 19.Q2 |  | CORE-F-PI:616 |  |  |  | 100 * ( pmFlexErabEstabSuccInit_QciXEndcXTo99 / pmFlexErabEstabAttInit_QciXEndcXTo99 ) | Differentiated Initial E-RAB Establishment, QciX, ENDC stage XTo99 | [%] | 100 * ( pmFlexErabEstabSuccInit_QciXEndcXTo99 / pmFlexErabEstabAttInit_QciXEndcXTo99 ) | Flex PM Counter naming convention depends on the definition set in PmFlexCounterFilter.counterNameSuffix attribute - this definition is customer dependent and is not standardized. KPIs based on Flex counters may need to be adjusted to the particular naming convention of Flex Counters | N | N
158 | 5.10.4 | EUtranCellFDD/TDD | NR | P | Accessibility | Valid | 19.Q2 |  | CORE-F-PI:616 |  |  |  | 100 * ( pmFlexErabEstabSuccInit_Qci1Endc0To99 / pmFlexErabEstabAttInit_Qci1Endc0To99 ) | Differentiated Initial E-RAB Establishment, Qci1, ENDC stage 0To99 | [%] | 100 * ( pmFlexErabEstabSuccInit_Qci1Endc0To99 / pmFlexErabEstabAttInit_Qci1Endc0To99 ) | Flex PM Counter naming convention depends on the definition set in PmFlexCounterFilter.counterNameSuffix attribute - this definition is customer dependent and is not standardized. KPIs based on Flex counters may need to be adjusted to the particular naming convention of Flex Counters | N | N
159 | 5.10.4 | EUtranCellFDD/TDD | NR | P | Accessibility | Valid | 19.Q2 |  | CORE-F-PI:616 |  |  |  | 100 * ( pmFlexErabEstabSuccInit_Qci1Endc1To99 / pmFlexErabEstabAttInit_Qci1Endc1To99 ) | Differentiated Initial E-RAB Establishment, Qci1, ENDC stage 1To99 | [%] | 100 * ( pmFlexErabEstabSuccInit_Qci1Endc1To99 / pmFlexErabEstabAttInit_Qci1Endc1To99 ) | Flex PM Counter naming convention depends on the definition set in PmFlexCounterFilter.counterNameSuffix attribute - this definition is customer dependent and is not standardized. KPIs based on Flex counters may need to be adjusted to the particular naming convention of Flex Counters | N | N
160 | 5.10.4 | EUtranCellFDD/TDD | NR | P | Accessibility | Valid | 19.Q2 |  | CORE-F-PI:616 |  |  |  | 100 * ( pmFlexErabEstabSuccInit_Qci5Endc0To99 / pmFlexErabEstabAttInit_Qci5Endc0To99 ) | Differentiated Initial E-RAB Establishment, Qci5, ENDC stage 0To99 | [%] | 100 * ( pmFlexErabEstabSuccInit_Qci5Endc0To99 / pmFlexErabEstabAttInit_Qci5Endc0To99 ) | Flex PM Counter naming convention depends on the definition set in PmFlexCounterFilter.counterNameSuffix attribute - this definition is customer dependent and is not standardized. KPIs based on Flex counters may need to be adjusted to the particular naming convention of Flex Counters | N | N
161 | 5.10.4 | EUtranCellFDD/TDD | NR | P | Accessibility | Valid | 19.Q2 |  | CORE-F-PI:616 |  |  |  | 100 * ( pmFlexErabEstabSuccInit_Qci5Endc1To99 / pmFlexErabEstabAttInit_Qci5Endc1To99 ) | Differentiated Initial E-RAB Establishment, Qci5, ENDC stage 1To99 | [%] | 100 * ( pmFlexErabEstabSuccInit_Qci5Endc1To99 / pmFlexErabEstabAttInit_Qci5Endc1To99 ) | Flex PM Counter naming convention depends on the definition set in PmFlexCounterFilter.counterNameSuffix attribute - this definition is customer dependent and is not standardized. KPIs based on Flex counters may need to be adjusted to the particular naming convention of Flex Counters | N | N
162 | 5.10.4 | EUtranCellFDD/TDD | NR | P | Accessibility | Valid | 19.Q2 |  | CORE-F-PI:616 |  |  |  | 100 * ( pmFlexErabEstabSuccInit_Qci9Endc0To99 / pmFlexErabEstabAttInit_Qci9Endc0To99 ) | Differentiated Initial E-RAB Establishment, Qci9, ENDC stage 0To99 | [%] | 100 * ( pmFlexErabEstabSuccInit_Qci9Endc0To99 / pmFlexErabEstabAttInit_Qci9Endc0To99 ) | Flex PM Counter naming convention depends on the definition set in PmFlexCounterFilter.counterNameSuffix attribute - this definition is customer dependent and is not standardized. KPIs based on Flex counters may need to be adjusted to the particular naming convention of Flex Counters | N | N
163 | 5.10.4 | EUtranCellFDD/TDD | NR | P | Accessibility | Valid | 19.Q2 |  | CORE-F-PI:616 |  |  |  | 100 * ( pmFlexErabEstabSuccInit_Qci9Endc1To99 / pmFlexErabEstabAttInit_Qci9Endc1To99 ) | Differentiated Initial E-RAB Establishment, Qci9, ENDC stage 1To99 | [%] | 100 * ( pmFlexErabEstabSuccInit_Qci9Endc1To99 / pmFlexErabEstabAttInit_Qci9Endc1To99 ) | Flex PM Counter naming convention depends on the definition set in PmFlexCounterFilter.counterNameSuffix attribute - this definition is customer dependent and is not standardized. KPIs based on Flex counters may need to be adjusted to the particular naming convention of Flex Counters | N | N
164 | 5.11.0 | EUtranCellFDD/TDD | LTE | P | Accessibility | Depreciated | L/MI19.Q1 | 21.Q1 | CORE-F-PI:471 |  |  |  | 100 * pmRrcConnEstabSuccCe[X] / ( pmRrcConnEstabAttCe[X] - pmRrcConnEstabAttReattCe[X] ) | Initial RRC Establishment SR, BR UEs, CE level X | [%] | 100 * pmRrcConnEstabSuccCe[X] / ( pmRrcConnEstabAttCe[X] - pmRrcConnEstabAttReattCe[X] ) | Note: pmRrcConnResumeFallbackSuccCe and pmRrcConnResumeFallbackAttCe are under EUtranCellFDD only. | Y | N |  |  |  |  | PIR request
165 | 5.11.0 | EUtranCellFDD/TDD | LTE | P | Accessibility | Depreciated | L/MI19.Q1 | 21.Q1 | CORE-F-PI:471 |  |  |  | 100 * pmRrcConnEstabSuccCe[0] / ( pmRrcConnEstabAttCe[0] - pmRrcConnEstabAttReattCe[0] ) | Initial RRC Establishment SR, BR UEs, CE level 0 | [%] | 100 * pmRrcConnEstabSuccCe[0] / ( pmRrcConnEstabAttCe[0] - pmRrcConnEstabAttReattCe[0] ) | Note: pmRrcConnResumeFallbackSuccCe and pmRrcConnResumeFallbackAttCe are under EUtranCellFDD only. | Y | N |  |  |  |  | PIR request
166 | 5.11.0 | EUtranCellFDD/TDD | LTE | P | Accessibility | Depreciated | L/MI19.Q1 | 21.Q1 | CORE-F-PI:471 |  |  |  | 100 * pmRrcConnEstabSuccCe[1] / ( pmRrcConnEstabAttCe[1] - pmRrcConnEstabAttReattCe[1] ) | Initial RRC Establishment SR, BR UEs, CE level 1 | [%] | 100 * pmRrcConnEstabSuccCe[1] / ( pmRrcConnEstabAttCe[1] - pmRrcConnEstabAttReattCe[1] ) | Note: pmRrcConnResumeFallbackSuccCe and pmRrcConnResumeFallbackAttCe are under EUtranCellFDD only. | Y | N |  |  |  |  | PIR request
167 | 5.11.0 | EUtranCellFDD/TDD | LTE | P | Accessibility | Depreciated | L/MI19.Q1 | 21.Q1 | CORE-F-PI:471 |  |  |  | 100 * pmRrcConnEstabSuccCe[2] / ( pmRrcConnEstabAttCe[2] - pmRrcConnEstabAttReattCe[2] ) | Initial RRC Establishment SR, BR UEs, CE level 2 | [%] | 100 * pmRrcConnEstabSuccCe[2] / ( pmRrcConnEstabAttCe[2] - pmRrcConnEstabAttReattCe[2] ) | Note: pmRrcConnResumeFallbackSuccCe and pmRrcConnResumeFallbackAttCe are under EUtranCellFDD only. | Y | N |  |  |  |  | PIR request
168 | 5.11.0 | EUtranCellFDD/TDD | LTE | P | Accessibility | Depreciated | 21.Q2 | 21.Q1 | CORE-F-PI:471 |  |  |  | 100 * pmRrcConnEstabSuccCe[3] / ( pmRrcConnEstabAttCe[3] - pmRrcConnEstabAttReattCe[3] ) | Initial RRC Establishment SR, BR UEs, CE level 3 | [%] | 100 * pmRrcConnEstabSuccCe[3] / ( pmRrcConnEstabAttCe[3] - pmRrcConnEstabAttReattCe[3] ) | Note: pmRrcConnResumeFallbackSuccCe and pmRrcConnResumeFallbackAttCe are under EUtranCellFDD only. | Y | N |  |  |  |  | http://document.internal.ericsson.com/Download?DocNo=390/10268-300/FCP1314742&Rev=HIGHEST&DataFormat=NOT_PDF
169 | 5.11.0 | EUtranCellFDD/TDD | LTE | P | Accessibility | Valid | 21.Q2 |  | CORE-F-PI:471 |  |  |  | 100 * ( pmRrcConnEstabSuccCe[X] + pmRrcConnResumeFallbackSuccCe[X] ) / ( pmRrcConnEstabAttCe[X] + pmRrcConnResumeFallbackAttCe[X] - pmRrcConnEstabAttReattCe[X] ) | Initial RRC Establishment SR, BR UEs, CE level X | [%] | 100 * ( pmRrcConnEstabSuccCe[X] + pmRrcConnResumeFallbackSuccCe[X] ) / ( pmRrcConnEstabAttCe[X] + pmRrcConnResumeFallbackAttCe[X] - pmRrcConnEstabAttReattCe[X] ) | Note: pmRrcConnResumeFallbackSuccCe and pmRrcConnResumeFallbackAttCe are under EUtranCellFDD only. | Y | N |  |  |  |  | http://document.internal.ericsson.com/Download?DocNo=390/10268-300/FCP1314742&Rev=HIGHEST&DataFormat=NOT_PDF
170 | 5.11.0 | EUtranCellFDD/TDD | LTE | P | Accessibility | Valid | 21.Q2 |  | CORE-F-PI:471 |  |  |  | 100 * ( pmRrcConnEstabSuccCe[0] + pmRrcConnResumeFallbackSuccCe[0] ) / ( pmRrcConnEstabAttCe[0] + pmRrcConnResumeFallbackAttCe[0] - pmRrcConnEstabAttReattCe[0] ) | Initial RRC Establishment SR, BR UEs, CE level 0 | [%] | 100 * ( pmRrcConnEstabSuccCe[0] + pmRrcConnResumeFallbackSuccCe[0] ) / ( pmRrcConnEstabAttCe[0] + pmRrcConnResumeFallbackAttCe[0] - pmRrcConnEstabAttReattCe[0] ) | Note: pmRrcConnResumeFallbackSuccCe and pmRrcConnResumeFallbackAttCe are under EUtranCellFDD only. | Y | N |  |  |  |  | http://document.internal.ericsson.com/Download?DocNo=390/10268-300/FCP1314742&Rev=HIGHEST&DataFormat=NOT_PDF
171 | 5.11.0 | EUtranCellFDD/TDD | LTE | P | Accessibility | Valid | 21.Q2 |  | CORE-F-PI:471 |  |  |  | 100 * ( pmRrcConnEstabSuccCe[1] + pmRrcConnResumeFallbackSuccCe[1] ) / ( pmRrcConnEstabAttCe[1] + pmRrcConnResumeFallbackAttCe[1] - pmRrcConnEstabAttReattCe[1] ) | Initial RRC Establishment SR, BR UEs, CE level 1 | [%] | 100 * ( pmRrcConnEstabSuccCe[1] + pmRrcConnResumeFallbackSuccCe[1] ) / ( pmRrcConnEstabAttCe[1] + pmRrcConnResumeFallbackAttCe[1] - pmRrcConnEstabAttReattCe[1] ) | Note: pmRrcConnResumeFallbackSuccCe and pmRrcConnResumeFallbackAttCe are under EUtranCellFDD only. | Y | N |  |  |  |  | http://document.internal.ericsson.com/Download?DocNo=390/10268-300/FCP1314742&Rev=HIGHEST&DataFormat=NOT_PDF
172 | 5.11.0 | EUtranCellFDD/TDD | LTE | P | Accessibility | Valid | 21.Q2 |  | CORE-F-PI:471 |  |  |  | 100 * ( pmRrcConnEstabSuccCe[2] + pmRrcConnResumeFallbackSuccCe[2] ) / ( pmRrcConnEstabAttCe[2] + pmRrcConnResumeFallbackAttCe[2] - pmRrcConnEstabAttReattCe[2] ) | Initial RRC Establishment SR, BR UEs, CE level 2 | [%] | 100 * ( pmRrcConnEstabSuccCe[2] + pmRrcConnResumeFallbackSuccCe[2] ) / ( pmRrcConnEstabAttCe[2] + pmRrcConnResumeFallbackAttCe[2] - pmRrcConnEstabAttReattCe[2] ) | Note: pmRrcConnResumeFallbackSuccCe and pmRrcConnResumeFallbackAttCe are under EUtranCellFDD only. | Y | N |  |  |  |  | http://document.internal.ericsson.com/Download?DocNo=390/10268-300/FCP1314742&Rev=HIGHEST&DataFormat=NOT_PDF
173 | 5.11.0 | EUtranCellFDD/TDD | LTE | P | Accessibility | Valid | 21.Q2 |  | CORE-F-PI:471 |  |  |  | 100 * ( pmRrcConnEstabSuccCe[3] + pmRrcConnResumeFallbackSuccCe[3] ) / ( pmRrcConnEstabAttCe[3] + pmRrcConnResumeFallbackAttCe[3] - pmRrcConnEstabAttReattCe[3] ) | Initial RRC Establishment SR, BR UEs, CE level 3 | [%] | 100 * ( pmRrcConnEstabSuccCe[3] + pmRrcConnResumeFallbackSuccCe[3] ) / ( pmRrcConnEstabAttCe[3] + pmRrcConnResumeFallbackAttCe[3] - pmRrcConnEstabAttReattCe[3] ) | Note: pmRrcConnResumeFallbackSuccCe and pmRrcConnResumeFallbackAttCe are under EUtranCellFDD only. | Y | N |  |  |  |  | http://document.internal.ericsson.com/Download?DocNo=390/10268-300/FCP1314742&Rev=HIGHEST&DataFormat=NOT_PDF
174 | 5.12.0 | EUtranCellFDD/TDD | LTE | P | Accessibility | Valid | 20.Q3 |  | CORE-F-PI:840 |  |  |  | pmRrcConnEstabSucc / ( NR_ROP * 900 ) | Number of Successful RRC Connection Establishments, cell level | [1/s] | pmRrcConnEstabSucc / ( NR_ROP * 900 ) |  | Y | N |  |  |  |  | PIR request
175 | 5.12.0 | EUtranCellFDD/TDD | LTE | P | Accessibility | Valid | 20.Q3 |  | CORE-F-PI:841 |  |  |  | Sum ( pmRrcConnEstabSucc ) / ( NR_ROP * 900 ) | Number of Successful RRC Connection Establishments, node level | [1/s] | SUM ( pmRrcConnEstabSucc ) / 900 | Where the sum is all over the cells. | Y | N |  |  |  |  | PIR request
176 | 5.13.0 | EUtranCellFDD/TDD | LTE | P | Accessibility | Valid | 20.Q4 |  | CORE-F-PI:905 |  |  |  | 100 * pmRrcConnQueueAllocSucc / pmRrcConnQueueAtt | Queue Success Rate or Queue performance | [%] | 100 * pmRrcConnQueueAllocSucc / pmRrcConnQueueAtt |  | N | N |  |  |  |  | http://document.internal.ericsson.com/Download?DocNo=411/10268-300/FCP1314742&Rev=HIGHEST&DataFormat=NOT_PDF
177 | 5.14.0 | EUtranCellFDD/TDD | LTE | P | Accessibility | Valid | 20.Q4 |  | CORE-F-PI:906 |  |  |  | pmRrcConnQueueAllocAtt - ( pmRrcConnQueueAtt - pmRrcConnQueueOverflow - pmRrcConnQueueTo ) | Number RRCConnReq rejected due to MSR overload | [RRC Connection Requests] | pmRrcConnQueueAllocAtt - ( pmRrcConnQueueAtt - pmRrcConnQueueOverflow - pmRrcConnQueueTo ) |  | N | N |  |  |  |  | http://document.internal.ericsson.com/Download?DocNo=411/10268-300/FCP1314742&Rev=HIGHEST&DataFormat=NOT_PDF
178 | 5.14.0 | EUtranCellFDD/TDD | LTE | P | Accessibility | Valid | 20.Q4 |  | CORE-F-PI:907 |  |  |  | pmRrcConnQueueTo + pmRrcConnQueueOverflow | Number of RRCConnReq discarded from the queue | [RRC Connection Requests] | pmRrcConnQueueTo + pmRrcConnQueueOverflow |  | N | N |  |  |  |  | http://document.internal.ericsson.com/Download?DocNo=411/10268-300/FCP1314742&Rev=HIGHEST&DataFormat=NOT_PDF
179 | 5.15.0 | EUtranCellFDD/TDD | LTE | P | Accessibility | Valid | 21.Q2 |  | CORE-F-PI:951 |  |  |  | pmRrcConnQueueAtt - ( pmRrcConnQueueAttMoVoice + pmRrcConnQueueAttHpa + pmRrcConnQueueAttEm ) | Number of non-PA and non-Voice RRC attempts | [RRC Connection Requests] | pmRrcConnQueueAtt - ( pmRrcConnQueueAttMoVoice + pmRrcConnQueueAttHpa + pmRrcConnQueueAttEm ) |  | N | N |  |  |  |  | http://document.internal.ericsson.com/Download?DocNo=411/10268-300/FCP1314742&Rev=HIGHEST&DataFormat=NOT_PDF
180 | 5.16.0 | EUtranCellFDD/TDD | LTE | P | Accessibility | Valid | 20.Q4 |  | CORE-F-PI:916 |  |  |  | SumArrayElements ( @{De_ErabEstabAttRejAdmMsrAddedArp} ) | Number of added E-RAB establishment requests rejected by Differentiated Admission Control due to MSR capacity | [E-RAB establishment requests] | SumArrayElements ( pmErabEstabAttRejAdmMsrAddedArp ) |  | N | N |  |  |  |  | PIR request
181 | 5.16.0 | EUtranCellFDD/TDD | LTE | P | Accessibility | Valid | 20.Q4 |  | CORE-F-PI:917 |  |  |  | SumArrayElements ( @{De_ErabEstabAttRejAdmMsrAddedPttArp} ) | Number of added E-RAB establishment requests rejected by Differentiated Admission Control due to MSR capacity with PTT reservations included | [E-RAB establishment requests] | SumArrayElements ( pmErabEstabAttRejAdmMsrAddedPttArp ) |  | N | N |  |  |  |  | PIR request
182 | 5.16.0 | EUtranCellFDD/TDD | LTE | P | Accessibility | Valid | 20.Q4 |  | CORE-F-PI:918 |  |  |  | SumArrayElements ( @{De_ErabEstabAttRejAdmMsrAddedRpid} ) | Number of added E-RAB establishment requests rejected by Dynamic GBR Admission Control per Partition due to capacity exceeded on any partition MSR | [E-RAB establishment requests] | SumArrayElements ( pmErabEstabAttRejAdmMsrAddedRpid ) |  | N | N |  |  |  |  | PIR request
183 | 5.16.0 | EUtranCellFDD/TDD | LTE | P | Accessibility | Valid | 20.Q4 |  | CORE-F-PI:919 |  |  |  | SumArrayElements ( @{De_ErabEstabAttRejAdmMsrInitArp} ) | Number of initial E-RAB establishment requests rejected by Differentiated Admission Control due to MSR capacity | [E-RAB establishment requests] | SumArrayElements ( pmErabEstabAttRejAdmMsrInitArp ) |  | N | N |  |  |  |  | PIR request
184 | 5.16.0 | EUtranCellFDD/TDD | LTE | P | Accessibility | Valid | 20.Q4 |  | CORE-F-PI:920 |  |  |  | SumArrayElements ( @{De_ErabEstabAttRejAdmMsrInitPttArp} ) | Number of initial E-RAB establishment requests rejected by Differentiated Admission Control due to MSR capacity with PTT reservations included | [E-RAB establishment requests] | SumArrayElements ( pmErabEstabAttRejAdmMsrInitPttArp ) |  | N | N |  |  |  |  | PIR request
185 | 5.16.0 | EUtranCellFDD/TDD | LTE | P | Accessibility | Valid | 20.Q4 |  | CORE-F-PI:921 |  |  |  | SumArrayElements ( @{De_ErabEstabAttRejAdmMsrInitRpid} ) | Number of initial E-RAB establishment requests rejected by Dynamic GBR Admission Control per Partition due to capacity exceeded on any partition MSR | [E-RAB establishment requests] | SumArrayElements ( pmErabEstabAttRejAdmMsrInitRpid ) |  | N | N |  |  |  |  | PIR request
186 | 5.16.0 | EUtranCellFDD/TDD | LTE | P | Accessibility | Valid | 20.Q4 |  | CORE-F-PI:922 |  | mimo | Acc_UeContextRejectedLic | SumArrayElements ( @{De_ErabEstabFailUeAdmLicRejArp} ) | Number of Initial UE Context requests rejected by UE Context admission control due to Differentiated Admission Control licenses exceeded | [Initial UE Context requests] | SumArrayElements ( pmErabEstabFailUeAdmLicRejArp ) |  | N | N |  |  |  |  | PIR request
187 | 5.16.0 | EUtranCellFDD/TDD | LTE | P | Accessibility | Valid | 20.Q4 |  | CORE-F-PI:923 |  |  |  | pmErabEstabFailAddedLic + pmErabEstabFailInitLic + pmErabEstabFailGbrDlEnb + pmErabEstabFailGbrUlEnb | Total number of establishment failures | [E-RAB establishment requests] | pmErabEstabFailAddedLic + pmErabEstabFailInitLic + pmErabEstabFailGbrDlEnb + pmErabEstabFailGbrUlEnb |  | N | N |  |  |  |  | PIR request
188 | 5.17.0 | NRCellCU | NR | P | Accessibility | Valid | NR NSA 18.Q4 |  | CORE-V-KPI:400 | Y |  | Acc_EndcSetupSuccessRate | 100 * ( pmEndcSetupUeSucc / pmEndcSetupUeAtt ) | EN-DC Setup SR | [%] | 100 * ( pmEndcSetupUeSucc / pmEndcSetupUeAtt ) |  | Y | Y | endc_setup_success_rate_captured_in_gnodeb.yaml |  | https://gerrit.ericsson.se/#/c/13464727/5/obs/kpi_ri_definition/model/kpi/N22Q4.3/nr_nsa/accessibility/endc_setup_success_rate_captured_in_gnodeb.yaml |  | https://erilink.ericsson.se/eridoc/erl/objectId/09004cff8d189f9a?docno=149/10268-500/FCP1314742Uen&action=current&format=msw12
189 | 5.17.0 | EUtranCellFDD/TDD | NR | P | Accessibility | Valid | NR NSA 18.Q4 |  | CORE-B-KPI:401 |  |  |  | 100 * ( pmEndcSetupUeSucc / pmEndcSetupUeAtt ) | EN-DC Setup SR | [%] | 100 * ( pmEndcSetupUeSucc / pmEndcSetupUeAtt ) |  | Y | Y | endc_setup_success_rate_captured_in_enodeb.yaml |  | https://gerrit.ericsson.se/#/c/13464683/6/omf/kpiBl/kpiRiDefinitions/model/kpi/N22Q4.3/nr_nsa/accessibility/endc_setup_success_rate_captured_in_enodeb.yaml |  | https://erilink.ericsson.se/eridoc/erl/objectId/09004cff8d189f9a?docno=149/10268-500/FCP1314742Uen&action=current&format=msw12
190 | 5.17.0 | EUtranCellFDD/TDD | NR | P | Accessibility | Valid | NR NSA 19.Q2 |  | CORE-B-PI:558 | Y |  | Acc_EndcSetupRelMnMcgSuccessRate | 100 * ( pmEndcRelMnMcgRelocSucc / pmEndcRelMnMcgRelocAtt ) | EN-DC Setup Rel Mn Mcg Success Rate | [%] | 100 * ( pmEndcRelMnMcgRelocSucc / pmEndcRelMnMcgRelocAtt ) |  | Y | N |  |  |  |  | PIR request
191 | 5.17.0 | EUtranCellFDD/TDD, NRCellCU | NR | P | Accessibility | Valid | NR NSA 19.Q2 |  | CORE-B-PI:559 | Y |  | Acc_EndcSetupScgUeSuccessRate | 100 * ( pmEndcSetupScgUeSucc / pmEndcSetupScgUeAtt ) | EN-DC Setup Scg Ue SR | [%] | 100 * ( pmEndcSetupScgUeSucc / pmEndcSetupScgUeAtt ) |  | Y | N |  |  |  |  | PIR request
192 | 5.17.0 | EUtranCellFDD/TDD | NR | P | Accessibility | Valid | NR NSA 19.Q2 |  | CORE-B-PI:560 |  |  |  | 100 * ( pmEndcSetupUeSucc / pmEndcSetupUeAtt ) | EN-DC Setup Ue SR | [%] | 100 * ( pmEndcSetupUeSucc / pmEndcSetupUeAtt ) |  | Y | N |  |  |  |  | PIR request
193 | 5.17.0 | EUtranCellFDD/TDD | NR | P | Accessibility | Valid | NR NSA 19.Q2 |  | CORE-B-PI:562 | Y |  | Acc_EndcNrRaFail | pmEndcSetupFailNrRa | EN-DC NR RA Fail | [%] | pmEndcSetupFailNrRa |  | Y | N |  |  |  |  | PIR request
194 | 5.17.0 | PpControlLink | NR | P | Accessibility | Depreciated | NR NSA 18.Q4 | 24.Q3 | CORE-B-PI:402 | N |  | Acc_EndcNRDRBSetupSuccessRate | 100 * ( pmEndcNrDrbSetupSucc / pmEndcNrDrbSetupAtt ) | EN-DC Setup SR | [%] | 100 * ( PpControlLink.pmEndcNrDrbSetupSucc / PpControlLink.pmEndcNrDrbSetupAtt ) |  | Y | N |  |  |  |  | https://erilink.ericsson.se/eridoc/erl/objectId/09004cff8d189f9a?docno=149/10268-500/FCP1314742Uen&action=current&format=msw12
195 | 5.17.0 | PpControlLink | NR | P | Accessibility | Depreciated | 24.Q4 | 25.Q1 | CORE-B-PI:402 | N |  | Acc_EndcNRDRBSetupSuccessRate | 100 * ( ( PpControlLink.pmEndcNrDrbSetupSucc + E1Link.pmEndcNrDrbSetupSucc ) / ( PpControlLink.pmEndcNrDrbSetupAtt + E1Link.pmEndcNrDrbSetupAtt ) ) | EN-DC DRB Setup SR | [%] | 100 * ( ( PpControlLink.pmEndcNrDrbSetupSucc + E1Link.pmEndcNrDrbSetupSucc ) / ( PpControlLink.pmEndcNrDrbSetupAtt + E1Link.pmEndcNrDrbSetupAtt ) ) | Note: Counters from PpControlLink MO class apply to MSRBS while counters from E1Link apply to CR.\nNote: Formula CORE-B-PI:402 is valid for RAN Compute Groups 5 and lower until 24.Q2 and for all RAN Compute Groups from 24.Q3 onwards.\nNote: E1Link part is valid only up to 24.49 due to CR gNBonCOTS replacement over vCUUP. | Y | N
196 | 5.17.0 | PpControlLink | NR | P | Accessibility | Depreciated | 25.Q2 | 25.Q2 | CORE-B-PI:402 | N |  | Acc_EndcNRDRBSetupSuccessRate | 100 * ( ( PpControlLink.pmEndcNrDrbSetupSucc + E1Link.pmEndcNrDrbSetupSucc ) / ( PpControlLink.pmEndcNrDrbSetupAtt + E1Link.pmEndcNrDrbSetupAtt ) ) | EN-DC DRB Setup SR | [%] | 100 * ( ( PpControlLink.pmEndcNrDrbSetupSucc + E1Link.pmEndcNrDrbSetupSucc ) / ( PpControlLink.pmEndcNrDrbSetupAtt + E1Link.pmEndcNrDrbSetupAtt ) ) | Note: Formula is deprecated due to MR10175-SP2. Also, E1Link part is valid only up to 24.49 due to CR gNBonCOTS replacement over vCUUP.\nNote: pmEndcNrDrbSetupAtt is stepped before the procedure is completed and it might cause that pmEndcNrDrbSetupAtt and pmEndcNrDrbSetupSucc are not pegged within the same measurement period. As a result, the attempt counter may appear higher than the success counter and the KPI result might exceed 100%. | Y | N |  |  |  |  | https://erilink.ericsson.se/eridoc/erl/objectId/09004cffd41036bd?docno=176/0363-200/FCP1325248Uen&action=current&format=ppt12
197 | 5.17.0 | GNBCUUPFunction | NR | P | Accessibility | Valid | 24.Q2 |  | CORE-B-PI:1219 | MSPM.24.0k |  | Acc_EnDcDrbSetupSuccessRate | 100 * ( pmEndcDrbSetupSucc / pmEndcDrbSetupAtt ) | EN-DC DRB Setup SR | [%] | 100 * ( GNBCUUPFunction.pmEndcDrbSetupSucc / GNBCUUPFunction.pmEndcDrbSetupAtt ) | Note: Formula CORE-B-PI:1219 is valid for all RAN Compute Groups. | Y | N |  |  |  |  | https://erilink.ericsson.se/eridoc/erl/objectId/09004cffcddab392?docno=https://erilink.ericsson.se/eridoc/erl/objectId/09004cffcddab392?docno=5/0363-500/FCP1329338Uen&action=current&format=msw12&action=current&format=msw12
198 | 5.18.0 | NRCellCU | NR | P | Accessibility | Valid | NR NSA 20.Q1 |  | CORE-B-PI:739 |  |  |  | pmEndcSetupUeAtt | NR ENDC Setup UE Attempts | [EN-DC setup attempts] | pmEndcSetupUeAtt |  | Y | N |  |  |  |  | PIR request
199 | 5.19.0 | EUtranCellFDD/TDD | NR | P | Accessibility | Valid | EN-DC 23.Q3 |  | CORE-F-PI:1159 |  |  |  | pmMeasConfigB1EndcDistribution | Performance of Optimized UE Distribution for EN-DC: Occurrences of measurement configuration affected by Optimized UE Distribution for EN-DC | [#] | EUtranCellFDD/TDD.pmMeasConfigB1EndcDistribution |  | Y | N |  |  |  |  | https://erilink.ericsson.se/eridoc/erl/objectId/09004cffcd407d8e?docno=13/10268-500/FCP1314742/1Uen&action=current&format=msw12
200 | 5.19.0 | GUtranFreqRelation | NR | P | Accessibility | Valid | EN-DC 23.Q3 |  | CORE-F-PI:1160 |  |  |  | pmEndcDistrFreqSel | Performance of Optimized UE Distribution for EN-DC: Frequency Selection Occurrences by Optimized UE Distribution for EN-DC | [#] | GUtranFreqRelation.pmEndcDistrFreqSel |  | Y | N |  |  |  |  | https://erilink.ericsson.se/eridoc/erl/objectId/09004cffcd407d8e?docno=13/10268-500/FCP1314742/1Uen&action=current&format=msw12
201 | 5.20.0 | NRCellCU | NR | P | Accessibility | Valid | NR SA 21.Q3 |  | CORE-F-PI:983 | Y |  | Acc_NrDcSetupSuccessRateMngNB_pct | 100 * ( pmNrdcSetupUeMnSucc / pmNrdcSetupUeMnAtt ) | NR-DC Setup Success Rate in Master gNodeB | [%] | 100 * ( pmNrdcSetupUeMnSucc / pmNrdcSetupUeMnAtt ) |  | Y | N |  |  |  |  | https://erilink.ericsson.se/eridoc/erl/objectId/09004cffc77c412a?docno=115/1050-100/FCP1314742Uen&action=current&format=msw12
202 | 5.20.0 | NRCellCU | NR | P | Accessibility | Valid | NR SA 21.Q3 |  | CORE-F-PI:984 | Y |  | Acc_NrDcSetupSuccessRateSngNB_pct | 100 * ( pmNrdcSetupUeSnSucc / pmNrdcSetupUeSnAtt ) | NR-DC Setup Success Rate in Secondary gNodeB | [%] | 100 * ( pmNrdcSetupUeSnSucc / pmNrdcSetupUeSnAtt ) |  | Y | N |  |  |  |  | https://erilink.ericsson.se/eridoc/erl/objectId/09004cffc77c412a?docno=115/1050-100/FCP1314742Uen&action=current&format=msw12
203 | 5.20.0 | NRCellCU | NR | P | Accessibility | Valid | 23.Q4 |  | CORE-F-PI:1166 | Y |  | Acc_NrDcSetupSuccessRateMngNBIntergNBHo_pct | 100 * pmNrdcSetupUeMnSuccHoInterGnb / pmNrdcSetupUeMnAttHoInterGnb | NR-DC Setup Success Rate during inter-gNodeB handover counted in Master gNodeB | [%] | 100 * pmNrdcSetupUeMnSuccHoInterGnb / pmNrdcSetupUeMnAttHoInterGnb |  | Y | N |  |  |  |  | https://erilink.ericsson.se/eridoc/erl/objectId/09004cffcd3fedb2?docno=3/10262-500/FCP1314742/1Uen&action=current&format=msw12
204 | 5.20.0 | NRCellCU | NR | P | Accessibility | Valid | 23.Q4 |  | CORE-F-PI:1167 | Y |  | Acc_NrDcSetupSuccessRateMngNBIntragNBHo_pct | 100 * pmNrdcSetupUeMnSuccHoIntraGnb / pmNrdcSetupUeMnAttHoIntraGnb | NR-DC Setup Success Rate during intra-gNodeB handover counted in Master gNodeB | [%] | 100 * pmNrdcSetupUeMnSuccHoIntraGnb / pmNrdcSetupUeMnAttHoIntraGnb |  | Y | N |  |  |  |  | https://erilink.ericsson.se/eridoc/erl/objectId/09004cffcd3fedb2?docno=3/10262-500/FCP1314742/1Uen&action=current&format=msw12
205 | 5.20.0 | NRCellCU | NR | P | Accessibility | Valid | 23.Q4 |  | CORE-F-PI:1168 | Y |  | Acc_NrDcSetupSuccessRateMngNBIntraCellHo_pct | 100 * pmNrdcSetupUeMnSuccHoIntraCell / pmNrdcSetupUeMnAttHoIntraCell | NR-DC Setup Success Rate during intra-cell handover handover counted in Master gNodeB | [%] | 100 * pmNrdcSetupUeMnSuccHoIntraCell / pmNrdcSetupUeMnAttHoIntraCell |  | Y | N |  |  |  |  | https://erilink.ericsson.se/eridoc/erl/objectId/09004cffcd3fedb2?docno=3/10262-500/FCP1314742/1Uen&action=current&format=msw12
206 | 5.21.0 | NRCellCU | NR | P | Accessibility | Valid | NR SA 21.Q4 |  | CORE-F-PI:997 |  |  |  | 100 * pmNrdcRelRelocUeMnSucc / pmNrdcRelRelocUeMnAtt | NR-DC Relocation Success Rate Captured on master gNodeB | [%] | 100 * pmNrdcRelRelocUeMnSucc / pmNrdcRelRelocUeMnAtt |  | Y | N |  |  |  |  | https://erilink.ericsson.se/eridoc/erl/objectId/09004cffc77c412a?docno=115/1050-100/FCP1314742Uen&action=current&format=msw12
207 | 5.22.0 | NRCellCU | NR | P | Retainability | Valid | NR SA 21.Q4 |  | CORE-F-PI:998 |  |  |  | 100 * ( pmNrdcRelUeSnAbnormalMnInitAct + pmNrdcRelUeSnAbnormalSnInitAct ) / ( pmNrdcRelUeSnNormal + pmNrdcRelUeSnAbnormalMnInit + pmNrdcRelUeSnAbnormalSnInit ) | NR-DC Release Abnormal Active Rate Captured on secondary gNodeB | [%] | 100 * ( pmNrdcRelUeSnAbnormalMnInitAct + pmNrdcRelUeSnAbnormalSnInitAct ) / ( pmNrdcRelUeSnNormal + pmNrdcRelUeSnAbnormalMnInit + pmNrdcRelUeSnAbnormalSnInit ) |  | Y | N |  |  |  |  | https://erilink.ericsson.se/eridoc/erl/objectId/09004cffc77c412a?docno=115/1050-100/FCP1314742Uen&action=current&format=msw12
208 | 5.23.0 | NRCellDU | NR | P | Accessibility | Valid | NR 20.Q2 |  | CORE-B-KPI:856 | Y |  | Acc_UeContextSetupSuccRate | 100 * pmUeCtxtSetupSucc / pmUeCtxtSetupAtt | UE Context Setup Success Rate | [%] | 100 * pmUeCtxtSetupSucc / pmUeCtxtSetupAtt |  | Y | Y | ue_context_setup_success_rate.yaml |  | https://gerrit.ericsson.se/#/c/13464797/6/rpc/obs/kpi_ri_definition/model/kpi/N22Q4.3/nr/accessibility/ue_context_setup_success_rate.yaml
209 | 5.24.0 | PpControlLink, E1Link GNBCUUPFunction | NR | P | Accessibility | Depreciated | NR NSA 20.Q2 | 24.Q3 | CORE-B-PI:759 |  |  |  | PpControlLink.pmEndcNrDrbSetupAtt | EN-DC DRB Setup Attempts | [Setup attempts] | PpControlLink.pmEndcNrDrbSetupAtt |  | Y | N |  |  |  |  | PIR request
210 | 5.24.0 | PpControlLink, E1Link GNBCUUPFunction | NR | P | Accessibility | Depreciated | 24.Q4 | 25.Q1 | CORE-B-PI:759 |  |  |  | PpControlLink.pmEndcNrDrbSetupAtt + E1Link.pmEndcNrDrbSetupAtt | EN-DC DRB Setup Attempts | [Setup attempts] | PpControlLink.pmEndcNrDrbSetupAtt + E1Link.pmEndcNrDrbSetupAtt | Note: Counter from PpControlLink MO class applies to MSRBS while counter from E1Link MO class applies to CR.\nNote: The formula is valid for RAN Compute Groups 5 and lower until 24.Q2 and for all RAN Compute Groups from 24.Q3 onwards.\nNote: E1Link part is valid only up to 24.49 due to CR gNBonCOTS replacement over vCUUP. | Y | N
211 | 5.24.0 | PpControlLink, E1Link GNBCUUPFunction | NR | P | Accessibility | Depreciated | 25.Q2 | 25.Q2 | CORE-B-PI:759 |  |  |  | PpControlLink.pmEndcNrDrbSetupAtt + E1Link.pmEndcNrDrbSetupAtt | EN-DC DRB Setup Attempts | [Setup attempts] | PpControlLink.pmEndcNrDrbSetupAtt + E1Link.pmEndcNrDrbSetupAtt | Note: Formula is deprecated due to MR10175-SP2. Also, E1Link part is valid only up to 24.49 due to CR gNBonCOTS replacement over vCUUP. | Y | N |  |  |  |  | https://erilink.ericsson.se/eridoc/erl/objectId/09004cffd41036bd?docno=176/0363-200/FCP1325248Uen&action=current&format=ppt12
212 | 5.24.0 | GNBCUUPFunction | NR | P | Accessibility | Valid | 24.Q2 |  | CORE-B-PI:1220 | MSPM.24.0k |  | Acc_EnDcDrbSetupAttempts | pmEndcDrbSetupAtt | EN-DC DRB Setup Attempts | [Setup attempts] | GNBCUUPFunction.pmEndcDrbSetupAtt | Note: Formula CORE-B-PI:1220 is valid for all RAN Compute Groups. | Y | N |  |  |  |  | https://erilink.ericsson.se/eridoc/erl/objectId/09004cffcddab392?docno=https://erilink.ericsson.se/eridoc/erl/objectId/09004cffcddab392?docno=5/0363-500/FCP1329338Uen&action=current&format=msw12&action=current&format=msw12
213 | 5.25.0 | EUtranCellFDD/TDD | LTE | P | Accessibility | Valid | 17.Q2 (27) |  | CORE-B-KPI:295 | Y |  | Res_AvgNrOfRrcConnectedBandwidthReducedUsersCeLev0 | @{pmRrcConnCeCellLevSum}[0] / pmRrcConnBrCellLevSamp | Average Number of RRC Connected Bandwidth Reduced Users, CE level | [UE] | pmRrcConnCeCellLevSum / pmRrcConnBrCellLevSamp | Note: Cat-M1 impact can be compensated for in this KPI by using flexible counters on all counters, see chapter 6.56 for an example on how to use flexible counters | Y | Y | average_number_of_catm1_rrc_connected_users_per_cell.yaml |  | https://gerrit.ericsson.se/#/c/13464683/6/omf/kpiBl/kpiRiDefinitions/model/ri/L22Q4.3/radionode/system_load/average_number_of_catm1_rrc_connected_users_per_cell.yaml |  | https://erilink.ericsson.se/eridoc/erl/objectId/09004cff8b8dcec4?docno=146/10268-300/FCP1314742Uen&action=current&format=msw8
214 | 5.25.0 | EUtranCellFDD/TDD | LTE | P | Accessibility | Valid | 17.Q2 (27) |  | CORE-B-KPI:295 | Y |  | Res_AvgNrOfRrcConnectedBandwidthReducedUsersCeLev1 | @{pmRrcConnCeCellLevSum}[1] / pmRrcConnBrCellLevSamp | Average Number of RRC Connected Bandwidth Reduced Users, CE level | [UE] | pmRrcConnCeCellLevSum / pmRrcConnBrCellLevSamp | Note: Cat-M1 impact can be compensated for in this KPI by using flexible counters on all counters, see chapter 6.56 for an example on how to use flexible counters | Y | Y | average_number_of_catm1_rrc_connected_users_per_cell.yaml |  | https://gerrit.ericsson.se/#/c/13464683/6/omf/kpiBl/kpiRiDefinitions/model/ri/L22Q4.3/radionode/system_load/average_number_of_catm1_rrc_connected_users_per_cell.yaml |  | https://erilink.ericsson.se/eridoc/erl/objectId/09004cff8b8dcec4?docno=146/10268-300/FCP1314742Uen&action=current&format=msw8
215 | 5.25.0 | EUtranCellFDD/TDD | LTE | P | Accessibility | Valid | 17.Q2 (27) |  | CORE-B-KPI:295 | Y |  | Res_AvgNrOfRrcConnectedBandwidthReducedUsersCeLev2 | @{pmRrcConnCeCellLevSum}[2] / pmRrcConnBrCellLevSamp | Average Number of RRC Connected Bandwidth Reduced Users, CE level | [UE] | pmRrcConnCeCellLevSum / pmRrcConnBrCellLevSamp | Note: Cat-M1 impact can be compensated for in this KPI by using flexible counters on all counters, see chapter 6.56 for an example on how to use flexible counters | Y | Y | average_number_of_catm1_rrc_connected_users_per_cell.yaml |  | https://gerrit.ericsson.se/#/c/13464683/6/omf/kpiBl/kpiRiDefinitions/model/ri/L22Q4.3/radionode/system_load/average_number_of_catm1_rrc_connected_users_per_cell.yaml |  | https://erilink.ericsson.se/eridoc/erl/objectId/09004cff8b8dcec4?docno=146/10268-300/FCP1314742Uen&action=current&format=msw8
216 | 5.25.0 | EUtranCellFDD/TDD | LTE | P | Accessibility | Valid | 17.Q2 (27) |  | CORE-B-KPI:295 | Y |  | Res_AvgNrOfRrcConnectedBandwidthReducedUsersCeLev3 | @{pmRrcConnCeCellLevSum}[3] / pmRrcConnBrCellLevSamp | Average Number of RRC Connected Bandwidth Reduced Users, CE level | [UE] | pmRrcConnCeCellLevSum / pmRrcConnBrCellLevSamp | Note: Cat-M1 impact can be compensated for in this KPI by using flexible counters on all counters, see chapter 6.56 for an example on how to use flexible counters | Y | Y | average_number_of_catm1_rrc_connected_users_per_cell.yaml |  | https://gerrit.ericsson.se/#/c/13464683/6/omf/kpiBl/kpiRiDefinitions/model/ri/L22Q4.3/radionode/system_load/average_number_of_catm1_rrc_connected_users_per_cell.yaml |  | https://erilink.ericsson.se/eridoc/erl/objectId/09004cff8b8dcec4?docno=146/10268-300/FCP1314742Uen&action=current&format=msw8
217 | 5.26.0 | EUtranCellFDD | LTE | P | Accessibility | Valid | 18.Q1 |  | CORE-B-PI:464 | Y |  | Acc_InitialUEContextEstabSuccRate | 100 * ( pmUeCtxtEstabSucc / pmUeCtxtEstabAtt ) | Initial Context Setup Establishment Success Rate | [%] | 100 * ( pmUeCtxtEstabSucc / pmUeCtxtEstabAtt ) |  | Y | N |  |  |  |  | https://erilink.ericsson.se/eridoc/erl/objectId/09004cff8c39979c?docno=88/03641-FCP1315060Uen&action=current&format=excel12book
218 | 5.26.0 | NRCellCU | NR | P | Accessibility | Valid | 21.Q3 |  | CORE-B-PI:985 | Y |  | Acc_NrSaInitialUEContextEstabSuccRate | 100 * ( pmUeCtxtEstabSucc / pmUeCtxtEstabAtt ) | Initial Context Setup Establishment Success Rate | [%] | 100 * ( pmUeCtxtEstabSucc / pmUeCtxtEstabAtt ) |  | Y | N
219 | 5.27.0 | EUtranCellFDD/TDD, NbIotCell | LTE | P | Accessibility | Valid | 18.Q1 (28) |  | CORE-B-PI:261 | Y |  | Acc_SuccRateNbIoTCeLev0 | 100 * ( @{pmRrcConnEstabSuccCe}[0] / ( @{pmRrcConnEstabAttCe}[0] - @{pmRrcConnEstabAttReattCe}[0] - @{pmRrcConnEstabFailMmeOvlMosCe}[0] - @{pmRrcConnEstabFailMmeOvlModCe}[0] ) ) * ( @{pmS1SigConnEstabSuccCe}[0] / ( @{pmS1SigConnEstabAttCe}[0] - @{pmS1SigConnEstabFailMmeOvlMosCe}[0] ) ) | Accessibility Success Rate, CE Level 0 | [%] | 100 * ( pmRrcConnEstabSuccCe[0] / ( pmRrcConnEstabAttCe[0] - pmRrcConnEstabAttReattCe[0] - pmRrcConnEstabFailMmeOvlMosCe[0] - pmRrcConnEstabFailMmeOvlModCe[0] ) ) * ( pmS1SigConnEstabSuccCe[0] / ( pmS1SigConnEstabAttCe[0] - pmS1SigConnEstabFailMmeOvlMosCe[0] ) ) | E-RAB Establishment Success Rate on Coverage Enhancement level are dedicated for performance of E-UTRAN and Massive IoT products.\n Note: Because UE can change ceLevel during reattempt, the KPI may exceed 100%. |  | N
220 | 5.27.0 | EUtranCellFDD/TDD, NbIotCell | LTE | P | Accessibility | Valid | 18.Q1 (28) |  | CORE-B-PI:261 | Y |  | Acc_SuccRateNbIoTCeLev1 | 100 * ( @{pmRrcConnEstabSuccCe}[1] / ( @{pmRrcConnEstabAttCe}[1] - @{pmRrcConnEstabAttReattCe}[1] - @{pmRrcConnEstabFailMmeOvlMosCe}[1] - @{pmRrcConnEstabFailMmeOvlModCe}[1] ) ) * ( @{pmS1SigConnEstabSuccCe}[1] / ( @{pmS1SigConnEstabAttCe}[1] - @{pmS1SigConnEstabFailMmeOvlMosCe}[1] ) ) | Accessibility Success Rate, CE Level 1 | [%] | 100 * ( pmRrcConnEstabSuccCe[1] / ( pmRrcConnEstabAttCe[1] - pmRrcConnEstabAttReattCe[1] - pmRrcConnEstabFailMmeOvlMosCe[1] - pmRrcConnEstabFailMmeOvlModCe[1] ) ) * ( pmS1SigConnEstabSuccCe[1] / ( pmS1SigConnEstabAttCe[1] - pmS1SigConnEstabFailMmeOvlMosCe[1] ) ) | E-RAB Establishment Success Rate on Coverage Enhancement level are dedicated for performance of E-UTRAN and Massive IoT products.\n Note: Because UE can change ceLevel during reattempt, the KPI may exceed 100%. |  | N
221 | 5.27.0 | EUtranCellFDD/TDD, NbIotCell | LTE | P | Accessibility | Valid | 18.Q1 (28) |  | CORE-B-PI:261 | Y |  | Acc_SuccRateNbIoTCeLev2 | 100 * ( @{pmRrcConnEstabSuccCe}[2] / ( @{pmRrcConnEstabAttCe}[2] - @{pmRrcConnEstabAttReattCe}[2] - @{pmRrcConnEstabFailMmeOvlMosCe}[2] - @{pmRrcConnEstabFailMmeOvlModCe}[2] ) ) * ( @{pmS1SigConnEstabSuccCe}[2] / ( @{pmS1SigConnEstabAttCe}[2] - @{pmS1SigConnEstabFailMmeOvlMosCe}[2] ) ) | Accessibility Success Rate, CE Level 2 | [%] | 100 * ( pmRrcConnEstabSuccCe[2] / ( pmRrcConnEstabAttCe[2] - pmRrcConnEstabAttReattCe[2] - pmRrcConnEstabFailMmeOvlMosCe[2] - pmRrcConnEstabFailMmeOvlModCe[2] ) ) * ( pmS1SigConnEstabSuccCe[2] / ( pmS1SigConnEstabAttCe[2] - pmS1SigConnEstabFailMmeOvlMosCe[2] ) ) | E-RAB Establishment Success Rate on Coverage Enhancement level are dedicated for performance of E-UTRAN and Massive IoT products.\n Note: Because UE can change ceLevel during reattempt, the KPI may exceed 100%. |  | N
222 | 5.27.0 | EUtranCellFDD/TDD, NbIotCell | LTE | P | Accessibility | Valid | 18.Q1 (28) |  | CORE-B-PI:261 | Y |  | Acc_SuccRateNbIoTCeLev3 | 100 * ( @{pmRrcConnEstabSuccCe}[3] / ( @{pmRrcConnEstabAttCe}[3] - @{pmRrcConnEstabAttReattCe}[3] - @{pmRrcConnEstabFailMmeOvlMosCe}[3] - @{pmRrcConnEstabFailMmeOvlModCe}[3] ) ) * ( @{pmS1SigConnEstabSuccCe}[3] / ( @{pmS1SigConnEstabAttCe}[3] - @{pmS1SigConnEstabFailMmeOvlMosCe}[3] ) ) | Accessibility Success Rate, CE Level 3 | [%] | 100 * ( pmRrcConnEstabSuccCe[3] / ( pmRrcConnEstabAttCe[3] - pmRrcConnEstabAttReattCe[3] - pmRrcConnEstabFailMmeOvlMosCe[3] - pmRrcConnEstabFailMmeOvlModCe[3] ) ) * ( pmS1SigConnEstabSuccCe[3] / ( pmS1SigConnEstabAttCe[3] - pmS1SigConnEstabFailMmeOvlMosCe[3] ) ) | E-RAB Establishment Success Rate on Coverage Enhancement level are dedicated for performance of E-UTRAN and Massive IoT products.\n Note: Because UE can change ceLevel during reattempt, the KPI may exceed 100%. |  | N
223 | 5.28.0 | NRCellCU | NR | P | Accessibility | Valid | NR SA 19.Q2 |  | CORE-B-KPI:608 | Y |  | Acc_NrSaDrbAccSuccRate5qi1 | 100 * ( ( pmRrcConnEstabSucc - pmRrcConnEstabSuccMos ) / ( pmRrcConnEstabAtt - ( pmRrcConnEstabAttReatt + pmRrcConnEstabAttMos - pmRrcConnEstabAttReattMos ) ) ) * ( ( pmNgSigConnEstabSucc - pmNgSigConnEstabSuccMos ) / ( pmNgSigConnEstabAtt - pmNgSigConnEstabAttMos ) ) * ( @{De_DrbEstabSucc5qi}[1] / @{De_DrbEstabAtt5qi}[1] ) | DRB Accessibility Success Rate for mapped 5QI | [%] | 100 * ( ( pmRrcConnEstabSucc - pmRrcConnEstabSuccMos ) / ( pmRrcConnEstabAtt - ( pmRrcConnEstabAttReatt + pmRrcConnEstabAttMos - pmRrcConnEstabAttReattMos ) ) ) * ( ( pmNgSigConnEstabSucc - pmNgSigConnEstabSuccMos ) / ( pmNgSigConnEstabAtt - pmNgSigConnEstabAttMos ) ) * ( pmDrbEstabSucc5qi / pmDrbEstabAtt5qi ) |  | N | Y | drb_accessibility_success_rate_for_mapped_5qi.yaml |  | https://gerrit.ericsson.se/#/c/13464727/5/obs/kpi_ri_definition/model/kpi/N22Q4.3/nr_sa/accessibility/drb_accessibility_success_rate_for_mapped_5qi.yaml |  | https://erilink.ericsson.se/eridoc/erl/objectId/09004cff8d9f31d0?docno=236/10268-500/FCP1314742Uen&action=current&format=msw12
224 | 5.28.0 | NRCellCU | NR | P | Accessibility | Valid | NR SA 19.Q2 |  | CORE-B-KPI:608 | Y |  | Acc_NrSaDrbAccSuccRate5qi2 | 100 * ( ( pmRrcConnEstabSucc - pmRrcConnEstabSuccMos ) / ( pmRrcConnEstabAtt - ( pmRrcConnEstabAttReatt + pmRrcConnEstabAttMos - pmRrcConnEstabAttReattMos ) ) ) * ( ( pmNgSigConnEstabSucc - pmNgSigConnEstabSuccMos ) / ( pmNgSigConnEstabAtt - pmNgSigConnEstabAttMos ) ) * ( @{De_DrbEstabSucc5qi}[2] / @{De_DrbEstabAtt5qi}[2] ) | DRB Accessibility Success Rate for mapped 5QI | [%] | 100 * ( ( pmRrcConnEstabSucc - pmRrcConnEstabSuccMos ) / ( pmRrcConnEstabAtt - ( pmRrcConnEstabAttReatt + pmRrcConnEstabAttMos - pmRrcConnEstabAttReattMos ) ) ) * ( ( pmNgSigConnEstabSucc - pmNgSigConnEstabSuccMos ) / ( pmNgSigConnEstabAtt - pmNgSigConnEstabAttMos ) ) * ( pmDrbEstabSucc5qi / pmDrbEstabAtt5qi ) |  | N | Y | drb_accessibility_success_rate_for_mapped_5qi.yaml |  | https://gerrit.ericsson.se/#/c/13464727/5/obs/kpi_ri_definition/model/kpi/N22Q4.3/nr_sa/accessibility/drb_accessibility_success_rate_for_mapped_5qi.yaml |  | https://erilink.ericsson.se/eridoc/erl/objectId/09004cff8d9f31d0?docno=236/10268-500/FCP1314742Uen&action=current&format=msw12
225 | 5.28.0 | NRCellCU | NR | P | Accessibility | Valid | NR SA 19.Q2 |  | CORE-B-KPI:608 | Y |  | Acc_NrSaDrbAccSuccRate5qi3 | 100 * ( ( pmRrcConnEstabSucc - pmRrcConnEstabSuccMos ) / ( pmRrcConnEstabAtt - ( pmRrcConnEstabAttReatt + pmRrcConnEstabAttMos - pmRrcConnEstabAttReattMos ) ) ) * ( ( pmNgSigConnEstabSucc - pmNgSigConnEstabSuccMos ) / ( pmNgSigConnEstabAtt - pmNgSigConnEstabAttMos ) ) * ( @{De_DrbEstabSucc5qi}[3] / @{De_DrbEstabAtt5qi}[3] ) | DRB Accessibility Success Rate for mapped 5QI | [%] | 100 * ( ( pmRrcConnEstabSucc - pmRrcConnEstabSuccMos ) / ( pmRrcConnEstabAtt - ( pmRrcConnEstabAttReatt + pmRrcConnEstabAttMos - pmRrcConnEstabAttReattMos ) ) ) * ( ( pmNgSigConnEstabSucc - pmNgSigConnEstabSuccMos ) / ( pmNgSigConnEstabAtt - pmNgSigConnEstabAttMos ) ) * ( pmDrbEstabSucc5qi / pmDrbEstabAtt5qi ) |  | N | Y | drb_accessibility_success_rate_for_mapped_5qi.yaml |  | https://gerrit.ericsson.se/#/c/13464727/5/obs/kpi_ri_definition/model/kpi/N22Q4.3/nr_sa/accessibility/drb_accessibility_success_rate_for_mapped_5qi.yaml |  | https://erilink.ericsson.se/eridoc/erl/objectId/09004cff8d9f31d0?docno=236/10268-500/FCP1314742Uen&action=current&format=msw12
226 | 5.28.0 | NRCellCU | NR | P | Accessibility | Valid | NR SA 19.Q2 |  | CORE-B-KPI:608 | Y |  | Acc_NrSaDrbAccSuccRate5qi4 | 100 * ( ( pmRrcConnEstabSucc - pmRrcConnEstabSuccMos ) / ( pmRrcConnEstabAtt - ( pmRrcConnEstabAttReatt + pmRrcConnEstabAttMos - pmRrcConnEstabAttReattMos ) ) ) * ( ( pmNgSigConnEstabSucc - pmNgSigConnEstabSuccMos ) / ( pmNgSigConnEstabAtt - pmNgSigConnEstabAttMos ) ) * ( @{De_DrbEstabSucc5qi}[4] / @{De_DrbEstabAtt5qi}[4] ) | DRB Accessibility Success Rate for mapped 5QI | [%] | 100 * ( ( pmRrcConnEstabSucc - pmRrcConnEstabSuccMos ) / ( pmRrcConnEstabAtt - ( pmRrcConnEstabAttReatt + pmRrcConnEstabAttMos - pmRrcConnEstabAttReattMos ) ) ) * ( ( pmNgSigConnEstabSucc - pmNgSigConnEstabSuccMos ) / ( pmNgSigConnEstabAtt - pmNgSigConnEstabAttMos ) ) * ( pmDrbEstabSucc5qi / pmDrbEstabAtt5qi ) |  | N | Y | drb_accessibility_success_rate_for_mapped_5qi.yaml |  | https://gerrit.ericsson.se/#/c/13464727/5/obs/kpi_ri_definition/model/kpi/N22Q4.3/nr_sa/accessibility/drb_accessibility_success_rate_for_mapped_5qi.yaml |  | https://erilink.ericsson.se/eridoc/erl/objectId/09004cff8d9f31d0?docno=236/10268-500/FCP1314742Uen&action=current&format=msw12
227 | 5.28.0 | NRCellCU | NR | P | Accessibility | Valid | NR SA 19.Q2 |  | CORE-B-KPI:608 | Y |  | Acc_NrSaDrbAccSuccRate5qi5 | 100 * ( ( pmRrcConnEstabSucc - pmRrcConnEstabSuccMos ) / ( pmRrcConnEstabAtt - ( pmRrcConnEstabAttReatt + pmRrcConnEstabAttMos - pmRrcConnEstabAttReattMos ) ) ) * ( ( pmNgSigConnEstabSucc - pmNgSigConnEstabSuccMos ) / ( pmNgSigConnEstabAtt - pmNgSigConnEstabAttMos ) ) * ( @{De_DrbEstabSucc5qi}[5] / @{De_DrbEstabAtt5qi}[5] ) | DRB Accessibility Success Rate for mapped 5QI | [%] | 100 * ( ( pmRrcConnEstabSucc - pmRrcConnEstabSuccMos ) / ( pmRrcConnEstabAtt - ( pmRrcConnEstabAttReatt + pmRrcConnEstabAttMos - pmRrcConnEstabAttReattMos ) ) ) * ( ( pmNgSigConnEstabSucc - pmNgSigConnEstabSuccMos ) / ( pmNgSigConnEstabAtt - pmNgSigConnEstabAttMos ) ) * ( pmDrbEstabSucc5qi / pmDrbEstabAtt5qi ) |  | N | Y | drb_accessibility_success_rate_for_mapped_5qi.yaml |  | https://gerrit.ericsson.se/#/c/13464727/5/obs/kpi_ri_definition/model/kpi/N22Q4.3/nr_sa/accessibility/drb_accessibility_success_rate_for_mapped_5qi.yaml |  | https://erilink.ericsson.se/eridoc/erl/objectId/09004cff8d9f31d0?docno=236/10268-500/FCP1314742Uen&action=current&format=msw12
228 | 5.28.0 | NRCellCU | NR | P | Accessibility | Valid | NR SA 19.Q2 |  | CORE-B-KPI:608 | Y |  | Acc_NrSaDrbAccSuccRate5qi6 | 100 * ( ( pmRrcConnEstabSucc - pmRrcConnEstabSuccMos ) / ( pmRrcConnEstabAtt - ( pmRrcConnEstabAttReatt + pmRrcConnEstabAttMos - pmRrcConnEstabAttReattMos ) ) ) * ( ( pmNgSigConnEstabSucc - pmNgSigConnEstabSuccMos ) / ( pmNgSigConnEstabAtt - pmNgSigConnEstabAttMos ) ) * ( @{De_DrbEstabSucc5qi}[6] / @{De_DrbEstabAtt5qi}[6] ) | DRB Accessibility Success Rate for mapped 5QI | [%] | 100 * ( ( pmRrcConnEstabSucc - pmRrcConnEstabSuccMos ) / ( pmRrcConnEstabAtt - ( pmRrcConnEstabAttReatt + pmRrcConnEstabAttMos - pmRrcConnEstabAttReattMos ) ) ) * ( ( pmNgSigConnEstabSucc - pmNgSigConnEstabSuccMos ) / ( pmNgSigConnEstabAtt - pmNgSigConnEstabAttMos ) ) * ( pmDrbEstabSucc5qi / pmDrbEstabAtt5qi ) |  | N | Y | drb_accessibility_success_rate_for_mapped_5qi.yaml |  | https://gerrit.ericsson.se/#/c/13464727/5/obs/kpi_ri_definition/model/kpi/N22Q4.3/nr_sa/accessibility/drb_accessibility_success_rate_for_mapped_5qi.yaml |  | https://erilink.ericsson.se/eridoc/erl/objectId/09004cff8d9f31d0?docno=236/10268-500/FCP1314742Uen&action=current&format=msw12
229 | 5.28.0 | NRCellCU | NR | P | Accessibility | Valid | NR SA 19.Q2 |  | CORE-B-KPI:608 | Y |  | Acc_NrSaDrbAccSuccRate5qi7 | 100 * ( ( pmRrcConnEstabSucc - pmRrcConnEstabSuccMos ) / ( pmRrcConnEstabAtt - ( pmRrcConnEstabAttReatt + pmRrcConnEstabAttMos - pmRrcConnEstabAttReattMos ) ) ) * ( ( pmNgSigConnEstabSucc - pmNgSigConnEstabSuccMos ) / ( pmNgSigConnEstabAtt - pmNgSigConnEstabAttMos ) ) * ( @{De_DrbEstabSucc5qi}[7] / @{De_DrbEstabAtt5qi}[7] ) | DRB Accessibility Success Rate for mapped 5QI | [%] | 100 * ( ( pmRrcConnEstabSucc - pmRrcConnEstabSuccMos ) / ( pmRrcConnEstabAtt - ( pmRrcConnEstabAttReatt + pmRrcConnEstabAttMos - pmRrcConnEstabAttReattMos ) ) ) * ( ( pmNgSigConnEstabSucc - pmNgSigConnEstabSuccMos ) / ( pmNgSigConnEstabAtt - pmNgSigConnEstabAttMos ) ) * ( pmDrbEstabSucc5qi / pmDrbEstabAtt5qi ) |  | N | Y | drb_accessibility_success_rate_for_mapped_5qi.yaml |  | https://gerrit.ericsson.se/#/c/13464727/5/obs/kpi_ri_definition/model/kpi/N22Q4.3/nr_sa/accessibility/drb_accessibility_success_rate_for_mapped_5qi.yaml |  | https://erilink.ericsson.se/eridoc/erl/objectId/09004cff8d9f31d0?docno=236/10268-500/FCP1314742Uen&action=current&format=msw12
230 | 5.28.0 | NRCellCU | NR | P | Accessibility | Valid | NR SA 19.Q2 |  | CORE-B-KPI:608 | Y |  | Acc_NrSaDrbAccSuccRate5qi8 | 100 * ( ( pmRrcConnEstabSucc - pmRrcConnEstabSuccMos ) / ( pmRrcConnEstabAtt - ( pmRrcConnEstabAttReatt + pmRrcConnEstabAttMos - pmRrcConnEstabAttReattMos ) ) ) * ( ( pmNgSigConnEstabSucc - pmNgSigConnEstabSuccMos ) / ( pmNgSigConnEstabAtt - pmNgSigConnEstabAttMos ) ) * ( @{De_DrbEstabSucc5qi}[8] / @{De_DrbEstabAtt5qi}[8] ) | DRB Accessibility Success Rate for mapped 5QI | [%] | 100 * ( ( pmRrcConnEstabSucc - pmRrcConnEstabSuccMos ) / ( pmRrcConnEstabAtt - ( pmRrcConnEstabAttReatt + pmRrcConnEstabAttMos - pmRrcConnEstabAttReattMos ) ) ) * ( ( pmNgSigConnEstabSucc - pmNgSigConnEstabSuccMos ) / ( pmNgSigConnEstabAtt - pmNgSigConnEstabAttMos ) ) * ( pmDrbEstabSucc5qi / pmDrbEstabAtt5qi ) |  | N | Y | drb_accessibility_success_rate_for_mapped_5qi.yaml |  | https://gerrit.ericsson.se/#/c/13464727/5/obs/kpi_ri_definition/model/kpi/N22Q4.3/nr_sa/accessibility/drb_accessibility_success_rate_for_mapped_5qi.yaml |  | https://erilink.ericsson.se/eridoc/erl/objectId/09004cff8d9f31d0?docno=236/10268-500/FCP1314742Uen&action=current&format=msw12
231 | 5.28.0 | NRCellCU | NR | P | Accessibility | Valid | NR SA 19.Q2 |  | CORE-B-KPI:608 | Y |  | Acc_NrSaDrbAccSuccRate5qi9 | 100 * ( ( pmRrcConnEstabSucc - pmRrcConnEstabSuccMos ) / ( pmRrcConnEstabAtt - ( pmRrcConnEstabAttReatt + pmRrcConnEstabAttMos - pmRrcConnEstabAttReattMos ) ) ) * ( ( pmNgSigConnEstabSucc - pmNgSigConnEstabSuccMos ) / ( pmNgSigConnEstabAtt - pmNgSigConnEstabAttMos ) ) * ( @{De_DrbEstabSucc5qi}[9] / @{De_DrbEstabAtt5qi}[9] ) | DRB Accessibility Success Rate for mapped 5QI | [%] | 100 * ( ( pmRrcConnEstabSucc - pmRrcConnEstabSuccMos ) / ( pmRrcConnEstabAtt - ( pmRrcConnEstabAttReatt + pmRrcConnEstabAttMos - pmRrcConnEstabAttReattMos ) ) ) * ( ( pmNgSigConnEstabSucc - pmNgSigConnEstabSuccMos ) / ( pmNgSigConnEstabAtt - pmNgSigConnEstabAttMos ) ) * ( pmDrbEstabSucc5qi / pmDrbEstabAtt5qi ) |  | N | Y | drb_accessibility_success_rate_for_mapped_5qi.yaml |  | https://gerrit.ericsson.se/#/c/13464727/5/obs/kpi_ri_definition/model/kpi/N22Q4.3/nr_sa/accessibility/drb_accessibility_success_rate_for_mapped_5qi.yaml |  | https://erilink.ericsson.se/eridoc/erl/objectId/09004cff8d9f31d0?docno=236/10268-500/FCP1314742Uen&action=current&format=msw12
232 | 5.28.0 | NRCellCU | NR | P | Accessibility | Valid | NR SA 21.Q4 |  | CORE-F-PI:994 |  |  |  | 100 * ( ( pmRrcConnEstabSucc + pmRrcResumeSuccFallback + pmRrcConnReestFallbackSucc - pmRrcConnEstabSuccMos ) / ( ( pmRrcConnEstabAtt + pmRrcResumeAttFallback + pmRrcConnReestFallbackAtt ) - ( pmRrcConnEstabAttReatt + pmRrcConnEstabAttMos - pmRrcConnEstabAttReattMos ) ) ) * ( ( pmNgSigConnEstabSucc - pmNgSigConnEstabSuccMos ) / ( pmNgSigConnEstabAtt - pmNgSigConnEstabAttMos ) ) * ( @{De_DrbEstabSucc5qi}[1] / @{De_DrbEstabAtt5qi}[1] ) | Compensated DRB Accessibility - Success Rate for mapped 5QI | [%] | 100 * ( ( pmRrcConnEstabSucc + pmRrcResumeSuccFallback + pmRrcConnReestFallbackSucc - pmRrcConnEstabSuccMos ) / ( ( pmRrcConnEstabAtt + pmRrcResumeAttFallback + pmRrcConnReestFallbackAtt ) - ( pmRrcConnEstabAttReatt + pmRrcConnEstabAttMos - pmRrcConnEstabAttReattMos ) ) ) * ( ( pmNgSigConnEstabSucc - pmNgSigConnEstabSuccMos ) / ( pmNgSigConnEstabAtt - pmNgSigConnEstabAttMos ) ) * ( pmDrbEstabSucc5qi / pmDrbEstabAtt5qi ) |  | N | N |  |  |  |  | http://document.internal.ericsson.com/Download?DocNo=550/10268-500/FCP1314742&Rev=HIGHEST&DataFormat=NOT_PDF \n https://erilink.ericsson.se/eridoc/erl/objectId/09004cffc6c8390c?docno=648/10268-500/FCP1314742Uen&action=current&format=msw12%7C
233 | 5.28.0 | NRCellCU | NR | P | Accessibility | Valid | NR SA 21.Q3 |  | CORE-B-PI:987 | Y |  | Int_SaDrbEstabSuccRate5qi_1 | 100 * @{De_DrbEstabSucc5qi}[1] / @{De_DrbEstabAtt5qi}[1] | DRB Establishment Success Rate for Voice Traffic 5QI[1] | [%] | 100 * pmDrbEstabSucc5qi[1] / pmDrbEstabAtt5qi[1] |  | N | N |  |  |  |  | Based on CPI formulas from 5G Voice SA RAN Solution Guideline
234 | 5.28.0 | NRCellCU | NR | P | Accessibility | Valid | NR SA 21.Q3 |  | CORE-B-PI:987 | Y |  | Int_SaDrbEstabSuccRate5qi_2 | 100 * @{De_DrbEstabSucc5qi}[2] / @{De_DrbEstabAtt5qi}[2] | DRB Establishment Success Rate for Voice Traffic 5QI[2] | [%] | 100 * pmDrbEstabSucc5qi[1] / pmDrbEstabAtt5qi[1] |  | N | N |  |  |  |  | Based on CPI formulas from 5G Voice SA RAN Solution Guideline
235 | 5.28.0 | NRCellCU | NR | P | Accessibility | Valid | NR SA 21.Q3 |  | CORE-B-PI:987 | Y |  | Int_SaDrbEstabSuccRate5qi_3 | 100 * @{De_DrbEstabSucc5qi}[3] / @{De_DrbEstabAtt5qi}[3] | DRB Establishment Success Rate for Voice Traffic 5QI[3] | [%] | 100 * pmDrbEstabSucc5qi[1] / pmDrbEstabAtt5qi[1] |  | N | N |  |  |  |  | Based on CPI formulas from 5G Voice SA RAN Solution Guideline
236 | 5.28.0 | NRCellCU | NR | P | Accessibility | Valid | NR SA 21.Q3 |  | CORE-B-PI:987 | Y |  | Int_SaDrbEstabSuccRate5qi_4 | 100 * @{De_DrbEstabSucc5qi}[4] / @{De_DrbEstabAtt5qi}[4] | DRB Establishment Success Rate for Voice Traffic 5QI[4] | [%] | 100 * pmDrbEstabSucc5qi[1] / pmDrbEstabAtt5qi[1] |  | N | N |  |  |  |  | Based on CPI formulas from 5G Voice SA RAN Solution Guideline
237 | 5.28.0 | NRCellCU | NR | P | Accessibility | Valid | NR SA 21.Q3 |  | CORE-B-PI:987 | Y |  | Int_SaDrbEstabSuccRate5qi_5 | 100 * @{De_DrbEstabSucc5qi}[5] / @{De_DrbEstabAtt5qi}[5] | DRB Establishment Success Rate for Voice Traffic 5QI[5] | [%] | 100 * pmDrbEstabSucc5qi[1] / pmDrbEstabAtt5qi[1] |  | N | N |  |  |  |  | Based on CPI formulas from 5G Voice SA RAN Solution Guideline
238 | 5.28.0 | NRCellCU | NR | P | Accessibility | Valid | NR SA 21.Q3 |  | CORE-B-PI:987 | Y |  | Int_SaDrbEstabSuccRate5qi_6 | 100 * @{De_DrbEstabSucc5qi}[6] / @{De_DrbEstabAtt5qi}[6] | DRB Establishment Success Rate for Voice Traffic 5QI[6] | [%] | 100 * pmDrbEstabSucc5qi[1] / pmDrbEstabAtt5qi[1] |  | N | N |  |  |  |  | Based on CPI formulas from 5G Voice SA RAN Solution Guideline
239 | 5.28.0 | NRCellCU | NR | P | Accessibility | Valid | NR SA 21.Q3 |  | CORE-B-PI:987 | Y |  | Int_SaDrbEstabSuccRate5qi_7 | 100 * @{De_DrbEstabSucc5qi}[7] / @{De_DrbEstabAtt5qi}[7] | DRB Establishment Success Rate for Voice Traffic 5QI[7] | [%] | 100 * pmDrbEstabSucc5qi[1] / pmDrbEstabAtt5qi[1] |  | N | N |  |  |  |  | Based on CPI formulas from 5G Voice SA RAN Solution Guideline
240 | 5.28.0 | NRCellCU | NR | P | Accessibility | Valid | NR SA 21.Q3 |  | CORE-B-PI:987 | Y |  | Int_SaDrbEstabSuccRate5qi_8 | 100 * @{De_DrbEstabSucc5qi}[8] / @{De_DrbEstabAtt5qi}[8] | DRB Establishment Success Rate for Voice Traffic 5QI[8] | [%] | 100 * pmDrbEstabSucc5qi[1] / pmDrbEstabAtt5qi[1] |  | N | N |  |  |  |  | Based on CPI formulas from 5G Voice SA RAN Solution Guideline
241 | 5.28.0 | NRCellCU | NR | P | Accessibility | Valid | NR SA 21.Q3 |  | CORE-B-PI:987 | Y |  | Int_SaDrbEstabSuccRate5qi_9 | 100 * @{De_DrbEstabSucc5qi}[9] / @{De_DrbEstabAtt5qi}[9] | DRB Establishment Success Rate for Voice Traffic 5QI[9] | [%] | 100 * pmDrbEstabSucc5qi[1] / pmDrbEstabAtt5qi[1] |  | N | N |  |  |  |  | Based on CPI formulas from 5G Voice SA RAN Solution Guideline
242 | 5.28.0 | NRCellCU | NR | P | Accessibility | Valid | NR SA 21.Q3 |  | CORE-B-PI:988 | Y |  | Acc_VoNRDrbEstabSuccRateEmArp1 | 100 * @{De_DrbEstabSuccArp}[1] / @{De_DrbEstabAttArp}[1] | DRB Establishment Success Rate for Emergency call | [%] | 100 * pmDrbEstabSuccArp /pmDrbEstabAttArp |  | N | N |  |  |  |  | Based on CPI formulas from 5G Voice SA RAN Solution Guideline
243 | 5.28.0 | NRCellCU | NR | P | Accessibility | Valid | NR SA 21.Q3 |  | CORE-B-PI:988 | Y |  | Acc_VoNRDrbEstabSuccRateEmArp10 | 100 * @{De_DrbEstabSuccArp}[10] / @{De_DrbEstabAttArp}[10] | DRB Establishment Success Rate for Emergency call | [%] | 100 * pmDrbEstabSuccArp /pmDrbEstabAttArp |  | N | N |  |  |  |  | Based on CPI formulas from 5G Voice SA RAN Solution Guideline
244 | 5.28.0 | NRCellCU | NR | P | Accessibility | Valid | NR SA 21.Q3 |  | CORE-B-PI:988 | Y |  | Acc_VoNRDrbEstabSuccRateEmArp11 | 100 * @{De_DrbEstabSuccArp}[11] / @{De_DrbEstabAttArp}[11] | DRB Establishment Success Rate for Emergency call | [%] | 100 * pmDrbEstabSuccArp /pmDrbEstabAttArp |  | N | N |  |  |  |  | Based on CPI formulas from 5G Voice SA RAN Solution Guideline
245 | 5.28.0 | NRCellCU | NR | P | Accessibility | Valid | NR SA 21.Q3 |  | CORE-B-PI:988 | Y |  | Acc_VoNRDrbEstabSuccRateEmArp12 | 100 * @{De_DrbEstabSuccArp}[12] / @{De_DrbEstabAttArp}[12] | DRB Establishment Success Rate for Emergency call | [%] | 100 * pmDrbEstabSuccArp /pmDrbEstabAttArp |  | N | N |  |  |  |  | Based on CPI formulas from 5G Voice SA RAN Solution Guideline
246 | 5.28.0 | NRCellCU | NR | P | Accessibility | Valid | NR SA 21.Q3 |  | CORE-B-PI:988 | Y |  | Acc_VoNRDrbEstabSuccRateEmArp13 | 100 * @{De_DrbEstabSuccArp}[13] / @{De_DrbEstabAttArp}[13] | DRB Establishment Success Rate for Emergency call | [%] | 100 * pmDrbEstabSuccArp /pmDrbEstabAttArp |  | N | N |  |  |  |  | Based on CPI formulas from 5G Voice SA RAN Solution Guideline
247 | 5.28.0 | NRCellCU | NR | P | Accessibility | Valid | NR SA 21.Q3 |  | CORE-B-PI:988 | Y |  | Acc_VoNRDrbEstabSuccRateEmArp14 | 100 * @{De_DrbEstabSuccArp}[14] / @{De_DrbEstabAttArp}[14] | DRB Establishment Success Rate for Emergency call | [%] | 100 * pmDrbEstabSuccArp /pmDrbEstabAttArp |  | N | N |  |  |  |  | Based on CPI formulas from 5G Voice SA RAN Solution Guideline
248 | 5.28.0 | NRCellCU | NR | P | Accessibility | Valid | NR SA 21.Q3 |  | CORE-B-PI:988 | Y |  | Acc_VoNRDrbEstabSuccRateEmArp15 | 100 * @{De_DrbEstabSuccArp}[15] / @{De_DrbEstabAttArp}[15] | DRB Establishment Success Rate for Emergency call | [%] | 100 * pmDrbEstabSuccArp /pmDrbEstabAttArp |  | N | N |  |  |  |  | Based on CPI formulas from 5G Voice SA RAN Solution Guideline
249 | 5.28.0 | NRCellCU | NR | P | Accessibility | Valid | NR SA 21.Q3 |  | CORE-B-PI:988 | Y |  | Acc_VoNRDrbEstabSuccRateEmArp2 | 100 * @{De_DrbEstabSuccArp}[2] / @{De_DrbEstabAttArp}[2] | DRB Establishment Success Rate for Emergency call | [%] | 100 * pmDrbEstabSuccArp /pmDrbEstabAttArp |  | N | N |  |  |  |  | Based on CPI formulas from 5G Voice SA RAN Solution Guideline
250 | 5.28.0 | NRCellCU | NR | P | Accessibility | Valid | NR SA 21.Q3 |  | CORE-B-PI:988 | Y |  | Acc_VoNRDrbEstabSuccRateEmArp3 | 100 * @{De_DrbEstabSuccArp}[3] / @{De_DrbEstabAttArp}[3] | DRB Establishment Success Rate for Emergency call | [%] | 100 * pmDrbEstabSuccArp /pmDrbEstabAttArp |  | N | N |  |  |  |  | Based on CPI formulas from 5G Voice SA RAN Solution Guideline
251 | 5.28.0 | NRCellCU | NR | P | Accessibility | Valid | NR SA 21.Q3 |  | CORE-B-PI:988 | Y |  | Acc_VoNRDrbEstabSuccRateEmArp4 | 100 * @{De_DrbEstabSuccArp}[4] / @{De_DrbEstabAttArp}[4] | DRB Establishment Success Rate for Emergency call | [%] | 100 * pmDrbEstabSuccArp /pmDrbEstabAttArp |  | N | N |  |  |  |  | Based on CPI formulas from 5G Voice SA RAN Solution Guideline
252 | 5.28.0 | NRCellCU | NR | P | Accessibility | Valid | NR SA 21.Q3 |  | CORE-B-PI:988 | Y |  | Acc_VoNRDrbEstabSuccRateEmArp5 | 100 * @{De_DrbEstabSuccArp}[5] / @{De_DrbEstabAttArp}[5] | DRB Establishment Success Rate for Emergency call | [%] | 100 * pmDrbEstabSuccArp /pmDrbEstabAttArp |  | N | N |  |  |  |  | Based on CPI formulas from 5G Voice SA RAN Solution Guideline
253 | 5.28.0 | NRCellCU | NR | P | Accessibility | Valid | NR SA 21.Q3 |  | CORE-B-PI:988 | Y |  | Acc_VoNRDrbEstabSuccRateEmArp6 | 100 * @{De_DrbEstabSuccArp}[6] / @{De_DrbEstabAttArp}[6] | DRB Establishment Success Rate for Emergency call | [%] | 100 * pmDrbEstabSuccArp /pmDrbEstabAttArp |  | N | N |  |  |  |  | Based on CPI formulas from 5G Voice SA RAN Solution Guideline
254 | 5.28.0 | NRCellCU | NR | P | Accessibility | Valid | NR SA 21.Q3 |  | CORE-B-PI:988 | Y |  | Acc_VoNRDrbEstabSuccRateEmArp7 | 100 * @{De_DrbEstabSuccArp}[7] / @{De_DrbEstabAttArp}[7] | DRB Establishment Success Rate for Emergency call | [%] | 100 * pmDrbEstabSuccArp /pmDrbEstabAttArp |  | N | N |  |  |  |  | Based on CPI formulas from 5G Voice SA RAN Solution Guideline
255 | 5.28.0 | NRCellCU | NR | P | Accessibility | Valid | NR SA 21.Q3 |  | CORE-B-PI:988 | Y |  | Acc_VoNRDrbEstabSuccRateEmArp8 | 100 * @{De_DrbEstabSuccArp}[8] / @{De_DrbEstabAttArp}[8] | DRB Establishment Success Rate for Emergency call | [%] | 100 * pmDrbEstabSuccArp /pmDrbEstabAttArp |  | N | N |  |  |  |  | Based on CPI formulas from 5G Voice SA RAN Solution Guideline
256 | 5.28.0 | NRCellCU | NR | P | Accessibility | Valid | NR SA 21.Q3 |  | CORE-B-PI:988 | Y |  | Acc_VoNRDrbEstabSuccRateEmArp9 | 100 * @{De_DrbEstabSuccArp}[9] / @{De_DrbEstabAttArp}[9] | DRB Establishment Success Rate for Emergency call | [%] | 100 * pmDrbEstabSuccArp /pmDrbEstabAttArp |  | N | N |  |  |  |  | Based on CPI formulas from 5G Voice SA RAN Solution Guideline
257 | 5.28.0 | NRCellCU | NR | P | Accessibility | Depreciated | NR SA 21.Q2 | 22.Q3 | CORE-F-PI:944 |  |  |  | 100 * ( pmRrcConnEstabSuccEm / ( pmRrcConnEstabAttEm - pmRrcConnEstabAttReattEm ) ) * ( pmNgSigConnEstabSuccEm / pmNgSigConnEstabAttEm ) * ( @{De_DrbEstabSuccArp}[1] / @{De_DrbEstabAttArp}[1] ) | DRB Accessibility Success Rate for Emergency Calls | [%] | 100 * ( pmRrcConnEstabSuccEm / ( pmRrcConnEstabAttEm - pmRrcConnEstabAttReattEm ) ) * ( pmNgSigConnEstabSuccEm / pmNgSigConnEstabAttEm ) * ( pmDrbEstabSuccArp / pmDrbEstabAttArp ) |  | N | N |  |  |  |  | https://erilink.ericsson.se/eridoc/erl/objectId/09004cff8d9f31d0?docno=236/10268-500/FCP1314742Uen&action=current&format=msw12 \n 568/10268-500/FCP1314742
258 | 5.28.0 | NRCellCU | NR | P | Accessibility | Depreciated | NR SA 21.Q2 | 22.Q3 | CORE-F-PI:944 |  |  |  | 100 * ( pmRrcConnEstabSuccEm / ( pmRrcConnEstabAttEm - pmRrcConnEstabAttReattEm ) ) * ( pmNgSigConnEstabSuccEm / pmNgSigConnEstabAttEm ) * ( @{De_DrbEstabSuccArp}[1] / @{De_DrbEstabAttArp}[1] ) | DRB Accessibility Success Rate for Emergency Calls | [%] | 100 * ( pmRrcConnEstabSuccEm / ( pmRrcConnEstabAttEm - pmRrcConnEstabAttReattEm ) ) * ( pmNgSigConnEstabSuccEm / pmNgSigConnEstabAttEm ) * ( pmDrbEstabSuccArp / pmDrbEstabAttArp ) |  | N | N |  |  |  |  | https://erilink.ericsson.se/eridoc/erl/objectId/09004cff8d9f31d0?docno=236/10268-500/FCP1314742Uen&action=current&format=msw12 \n 568/10268-500/FCP1314742
259 | 5.28.0 | NRCellCU | NR | P | Accessibility | Valid | 22.Q4 |  | CORE-F-PI:944 | Y |  | Acc_VoNRDrbAccSuccRateEmArp1 | 100 * ( pmRrcConnEstabSuccEm + pmRrcResumeSuccFallbackEm ) / ( pmRrcConnEstabAttEm - pmRrcConnEstabAttReattEm + pmRrcResumeAttFallbackEm ) * ( pmNgSigConnEstabSuccEm / pmNgSigConnEstabAttEm ) * ( @{De_DrbEstabSuccArp}[1] / @{De_DrbEstabAttArp}[1] ) | DRB Accessibility Success Rate for Emergency Calls | [%] | 100 * ( pmRrcConnEstabSuccEm + pmRrcResumeSuccFallbackEm ) / ( pmRrcConnEstabAttEm - pmRrcConnEstabAttReattEm + pmRrcResumeAttFallbackEm ) * ( pmNgSigConnEstabSuccEm / pmNgSigConnEstabAttEm ) * ( pmDrbEstabSuccArp / pmDrbEstabAttArp ) |  | N | N |  |  |  |  | https://erilink.ericsson.se/eridoc/erl/objectId/09004cffca647c3c?docno=902/10268-500/FCP1314742Uen&action=current&format=msw12
260 | 5.28.0 | NRCellCU | NR | P | Accessibility | Valid | 22.Q4 |  | CORE-F-PI:944 | Y |  | Acc_VoNRDrbAccSuccRateEmArp10 | 100 * ( pmRrcConnEstabSuccEm + pmRrcResumeSuccFallbackEm ) / ( pmRrcConnEstabAttEm - pmRrcConnEstabAttReattEm + pmRrcResumeAttFallbackEm ) * ( pmNgSigConnEstabSuccEm / pmNgSigConnEstabAttEm ) * ( @{De_DrbEstabSuccArp}[10] / @{De_DrbEstabAttArp}[10] ) | DRB Accessibility Success Rate for Emergency Calls | [%] | 100 * ( pmRrcConnEstabSuccEm + pmRrcResumeSuccFallbackEm ) / ( pmRrcConnEstabAttEm - pmRrcConnEstabAttReattEm + pmRrcResumeAttFallbackEm ) * ( pmNgSigConnEstabSuccEm / pmNgSigConnEstabAttEm ) * ( pmDrbEstabSuccArp / pmDrbEstabAttArp ) |  | N | N |  |  |  |  | https://erilink.ericsson.se/eridoc/erl/objectId/09004cffca647c3c?docno=902/10268-500/FCP1314742Uen&action=current&format=msw12
261 | 5.28.0 | NRCellCU | NR | P | Accessibility | Valid | 22.Q4 |  | CORE-F-PI:944 | Y |  | Acc_VoNRDrbAccSuccRateEmArp11 | 100 * ( pmRrcConnEstabSuccEm + pmRrcResumeSuccFallbackEm ) / ( pmRrcConnEstabAttEm - pmRrcConnEstabAttReattEm + pmRrcResumeAttFallbackEm ) * ( pmNgSigConnEstabSuccEm / pmNgSigConnEstabAttEm ) * ( @{De_DrbEstabSuccArp}[11] / @{De_DrbEstabAttArp}[11] ) | DRB Accessibility Success Rate for Emergency Calls | [%] | 100 * ( pmRrcConnEstabSuccEm + pmRrcResumeSuccFallbackEm ) / ( pmRrcConnEstabAttEm - pmRrcConnEstabAttReattEm + pmRrcResumeAttFallbackEm ) * ( pmNgSigConnEstabSuccEm / pmNgSigConnEstabAttEm ) * ( pmDrbEstabSuccArp / pmDrbEstabAttArp ) |  | N | N |  |  |  |  | https://erilink.ericsson.se/eridoc/erl/objectId/09004cffca647c3c?docno=902/10268-500/FCP1314742Uen&action=current&format=msw12
262 | 5.28.0 | NRCellCU | NR | P | Accessibility | Valid | 22.Q4 |  | CORE-F-PI:944 | Y |  | Acc_VoNRDrbAccSuccRateEmArp12 | 100 * ( pmRrcConnEstabSuccEm + pmRrcResumeSuccFallbackEm ) / ( pmRrcConnEstabAttEm - pmRrcConnEstabAttReattEm + pmRrcResumeAttFallbackEm ) * ( pmNgSigConnEstabSuccEm / pmNgSigConnEstabAttEm ) * ( @{De_DrbEstabSuccArp}[12] / @{De_DrbEstabAttArp}[12] ) | DRB Accessibility Success Rate for Emergency Calls | [%] | 100 * ( pmRrcConnEstabSuccEm + pmRrcResumeSuccFallbackEm ) / ( pmRrcConnEstabAttEm - pmRrcConnEstabAttReattEm + pmRrcResumeAttFallbackEm ) * ( pmNgSigConnEstabSuccEm / pmNgSigConnEstabAttEm ) * ( pmDrbEstabSuccArp / pmDrbEstabAttArp ) |  | N | N |  |  |  |  | https://erilink.ericsson.se/eridoc/erl/objectId/09004cffca647c3c?docno=902/10268-500/FCP1314742Uen&action=current&format=msw12
263 | 5.28.0 | NRCellCU | NR | P | Accessibility | Valid | 22.Q4 |  | CORE-F-PI:944 | Y |  | Acc_VoNRDrbAccSuccRateEmArp13 | 100 * ( pmRrcConnEstabSuccEm + pmRrcResumeSuccFallbackEm ) / ( pmRrcConnEstabAttEm - pmRrcConnEstabAttReattEm + pmRrcResumeAttFallbackEm ) * ( pmNgSigConnEstabSuccEm / pmNgSigConnEstabAttEm ) * ( @{De_DrbEstabSuccArp}[13] / @{De_DrbEstabAttArp}[13] ) | DRB Accessibility Success Rate for Emergency Calls | [%] | 100 * ( pmRrcConnEstabSuccEm + pmRrcResumeSuccFallbackEm ) / ( pmRrcConnEstabAttEm - pmRrcConnEstabAttReattEm + pmRrcResumeAttFallbackEm ) * ( pmNgSigConnEstabSuccEm / pmNgSigConnEstabAttEm ) * ( pmDrbEstabSuccArp / pmDrbEstabAttArp ) |  | N | N |  |  |  |  | https://erilink.ericsson.se/eridoc/erl/objectId/09004cffca647c3c?docno=902/10268-500/FCP1314742Uen&action=current&format=msw12
264 | 5.28.0 | NRCellCU | NR | P | Accessibility | Valid | 22.Q4 |  | CORE-F-PI:944 | Y |  | Acc_VoNRDrbAccSuccRateEmArp14 | 100 * ( pmRrcConnEstabSuccEm + pmRrcResumeSuccFallbackEm ) / ( pmRrcConnEstabAttEm - pmRrcConnEstabAttReattEm + pmRrcResumeAttFallbackEm ) * ( pmNgSigConnEstabSuccEm / pmNgSigConnEstabAttEm ) * ( @{De_DrbEstabSuccArp}[14] / @{De_DrbEstabAttArp}[14] ) | DRB Accessibility Success Rate for Emergency Calls | [%] | 100 * ( pmRrcConnEstabSuccEm + pmRrcResumeSuccFallbackEm ) / ( pmRrcConnEstabAttEm - pmRrcConnEstabAttReattEm + pmRrcResumeAttFallbackEm ) * ( pmNgSigConnEstabSuccEm / pmNgSigConnEstabAttEm ) * ( pmDrbEstabSuccArp / pmDrbEstabAttArp ) |  | N | N |  |  |  |  | https://erilink.ericsson.se/eridoc/erl/objectId/09004cffca647c3c?docno=902/10268-500/FCP1314742Uen&action=current&format=msw12
265 | 5.28.0 | NRCellCU | NR | P | Accessibility | Valid | 22.Q4 |  | CORE-F-PI:944 | Y |  | Acc_VoNRDrbAccSuccRateEmArp15 | 100 * ( pmRrcConnEstabSuccEm + pmRrcResumeSuccFallbackEm ) / ( pmRrcConnEstabAttEm - pmRrcConnEstabAttReattEm + pmRrcResumeAttFallbackEm ) * ( pmNgSigConnEstabSuccEm / pmNgSigConnEstabAttEm ) * ( @{De_DrbEstabSuccArp}[15] / @{De_DrbEstabAttArp}[15] ) | DRB Accessibility Success Rate for Emergency Calls | [%] | 100 * ( pmRrcConnEstabSuccEm + pmRrcResumeSuccFallbackEm ) / ( pmRrcConnEstabAttEm - pmRrcConnEstabAttReattEm + pmRrcResumeAttFallbackEm ) * ( pmNgSigConnEstabSuccEm / pmNgSigConnEstabAttEm ) * ( pmDrbEstabSuccArp / pmDrbEstabAttArp ) |  | N | N |  |  |  |  | https://erilink.ericsson.se/eridoc/erl/objectId/09004cffca647c3c?docno=902/10268-500/FCP1314742Uen&action=current&format=msw12
266 | 5.28.0 | NRCellCU | NR | P | Accessibility | Valid | 22.Q4 |  | CORE-F-PI:944 | Y |  | Acc_VoNRDrbAccSuccRateEmArp2 | 100 * ( pmRrcConnEstabSuccEm + pmRrcResumeSuccFallbackEm ) / ( pmRrcConnEstabAttEm - pmRrcConnEstabAttReattEm + pmRrcResumeAttFallbackEm ) * ( pmNgSigConnEstabSuccEm / pmNgSigConnEstabAttEm ) * ( @{De_DrbEstabSuccArp}[2] / @{De_DrbEstabAttArp}[2] ) | DRB Accessibility Success Rate for Emergency Calls | [%] | 100 * ( pmRrcConnEstabSuccEm + pmRrcResumeSuccFallbackEm ) / ( pmRrcConnEstabAttEm - pmRrcConnEstabAttReattEm + pmRrcResumeAttFallbackEm ) * ( pmNgSigConnEstabSuccEm / pmNgSigConnEstabAttEm ) * ( pmDrbEstabSuccArp / pmDrbEstabAttArp ) |  | N | N |  |  |  |  | https://erilink.ericsson.se/eridoc/erl/objectId/09004cffca647c3c?docno=902/10268-500/FCP1314742Uen&action=current&format=msw12
267 | 5.28.0 | NRCellCU | NR | P | Accessibility | Valid | 22.Q4 |  | CORE-F-PI:944 | Y |  | Acc_VoNRDrbAccSuccRateEmArp3 | 100 * ( pmRrcConnEstabSuccEm + pmRrcResumeSuccFallbackEm ) / ( pmRrcConnEstabAttEm - pmRrcConnEstabAttReattEm + pmRrcResumeAttFallbackEm ) * ( pmNgSigConnEstabSuccEm / pmNgSigConnEstabAttEm ) * ( @{De_DrbEstabSuccArp}[3] / @{De_DrbEstabAttArp}[3] ) | DRB Accessibility Success Rate for Emergency Calls | [%] | 100 * ( pmRrcConnEstabSuccEm + pmRrcResumeSuccFallbackEm ) / ( pmRrcConnEstabAttEm - pmRrcConnEstabAttReattEm + pmRrcResumeAttFallbackEm ) * ( pmNgSigConnEstabSuccEm / pmNgSigConnEstabAttEm ) * ( pmDrbEstabSuccArp / pmDrbEstabAttArp ) |  | N | N |  |  |  |  | https://erilink.ericsson.se/eridoc/erl/objectId/09004cffca647c3c?docno=902/10268-500/FCP1314742Uen&action=current&format=msw12
268 | 5.28.0 | NRCellCU | NR | P | Accessibility | Valid | 22.Q4 |  | CORE-F-PI:944 | Y |  | Acc_VoNRDrbAccSuccRateEmArp4 | 100 * ( pmRrcConnEstabSuccEm + pmRrcResumeSuccFallbackEm ) / ( pmRrcConnEstabAttEm - pmRrcConnEstabAttReattEm + pmRrcResumeAttFallbackEm ) * ( pmNgSigConnEstabSuccEm / pmNgSigConnEstabAttEm ) * ( @{De_DrbEstabSuccArp}[4] / @{De_DrbEstabAttArp}[4] ) | DRB Accessibility Success Rate for Emergency Calls | [%] | 100 * ( pmRrcConnEstabSuccEm + pmRrcResumeSuccFallbackEm ) / ( pmRrcConnEstabAttEm - pmRrcConnEstabAttReattEm + pmRrcResumeAttFallbackEm ) * ( pmNgSigConnEstabSuccEm / pmNgSigConnEstabAttEm ) * ( pmDrbEstabSuccArp / pmDrbEstabAttArp ) |  | N | N |  |  |  |  | https://erilink.ericsson.se/eridoc/erl/objectId/09004cffca647c3c?docno=902/10268-500/FCP1314742Uen&action=current&format=msw12
269 | 5.28.0 | NRCellCU | NR | P | Accessibility | Valid | 22.Q4 |  | CORE-F-PI:944 | Y |  | Acc_VoNRDrbAccSuccRateEmArp5 | 100 * ( pmRrcConnEstabSuccEm + pmRrcResumeSuccFallbackEm ) / ( pmRrcConnEstabAttEm - pmRrcConnEstabAttReattEm + pmRrcResumeAttFallbackEm ) * ( pmNgSigConnEstabSuccEm / pmNgSigConnEstabAttEm ) * ( @{De_DrbEstabSuccArp}[5] / @{De_DrbEstabAttArp}[5] ) | DRB Accessibility Success Rate for Emergency Calls | [%] | 100 * ( pmRrcConnEstabSuccEm + pmRrcResumeSuccFallbackEm ) / ( pmRrcConnEstabAttEm - pmRrcConnEstabAttReattEm + pmRrcResumeAttFallbackEm ) * ( pmNgSigConnEstabSuccEm / pmNgSigConnEstabAttEm ) * ( pmDrbEstabSuccArp / pmDrbEstabAttArp ) |  | N | N |  |  |  |  | https://erilink.ericsson.se/eridoc/erl/objectId/09004cffca647c3c?docno=902/10268-500/FCP1314742Uen&action=current&format=msw12
270 | 5.28.0 | NRCellCU | NR | P | Accessibility | Valid | 22.Q4 |  | CORE-F-PI:944 | Y |  | Acc_VoNRDrbAccSuccRateEmArp6 | 100 * ( pmRrcConnEstabSuccEm + pmRrcResumeSuccFallbackEm ) / ( pmRrcConnEstabAttEm - pmRrcConnEstabAttReattEm + pmRrcResumeAttFallbackEm ) * ( pmNgSigConnEstabSuccEm / pmNgSigConnEstabAttEm ) * ( @{De_DrbEstabSuccArp}[6] / @{De_DrbEstabAttArp}[6] ) | DRB Accessibility Success Rate for Emergency Calls | [%] | 100 * ( pmRrcConnEstabSuccEm + pmRrcResumeSuccFallbackEm ) / ( pmRrcConnEstabAttEm - pmRrcConnEstabAttReattEm + pmRrcResumeAttFallbackEm ) * ( pmNgSigConnEstabSuccEm / pmNgSigConnEstabAttEm ) * ( pmDrbEstabSuccArp / pmDrbEstabAttArp ) |  | N | N |  |  |  |  | https://erilink.ericsson.se/eridoc/erl/objectId/09004cffca647c3c?docno=902/10268-500/FCP1314742Uen&action=current&format=msw12
271 | 5.28.0 | NRCellCU | NR | P | Accessibility | Valid | 22.Q4 |  | CORE-F-PI:944 | Y |  | Acc_VoNRDrbAccSuccRateEmArp7 | 100 * ( pmRrcConnEstabSuccEm + pmRrcResumeSuccFallbackEm ) / ( pmRrcConnEstabAttEm - pmRrcConnEstabAttReattEm + pmRrcResumeAttFallbackEm ) * ( pmNgSigConnEstabSuccEm / pmNgSigConnEstabAttEm ) * ( @{De_DrbEstabSuccArp}[7] / @{De_DrbEstabAttArp}[7] ) | DRB Accessibility Success Rate for Emergency Calls | [%] | 100 * ( pmRrcConnEstabSuccEm + pmRrcResumeSuccFallbackEm ) / ( pmRrcConnEstabAttEm - pmRrcConnEstabAttReattEm + pmRrcResumeAttFallbackEm ) * ( pmNgSigConnEstabSuccEm / pmNgSigConnEstabAttEm ) * ( pmDrbEstabSuccArp / pmDrbEstabAttArp ) |  | N | N |  |  |  |  | https://erilink.ericsson.se/eridoc/erl/objectId/09004cffca647c3c?docno=902/10268-500/FCP1314742Uen&action=current&format=msw12
272 | 5.28.0 | NRCellCU | NR | P | Accessibility | Valid | 22.Q4 |  | CORE-F-PI:944 | Y |  | Acc_VoNRDrbAccSuccRateEmArp8 | 100 * ( pmRrcConnEstabSuccEm + pmRrcResumeSuccFallbackEm ) / ( pmRrcConnEstabAttEm - pmRrcConnEstabAttReattEm + pmRrcResumeAttFallbackEm ) * ( pmNgSigConnEstabSuccEm / pmNgSigConnEstabAttEm ) * ( @{De_DrbEstabSuccArp}[8] / @{De_DrbEstabAttArp}[8] ) | DRB Accessibility Success Rate for Emergency Calls | [%] | 100 * ( pmRrcConnEstabSuccEm + pmRrcResumeSuccFallbackEm ) / ( pmRrcConnEstabAttEm - pmRrcConnEstabAttReattEm + pmRrcResumeAttFallbackEm ) * ( pmNgSigConnEstabSuccEm / pmNgSigConnEstabAttEm ) * ( pmDrbEstabSuccArp / pmDrbEstabAttArp ) |  | N | N |  |  |  |  | https://erilink.ericsson.se/eridoc/erl/objectId/09004cffca647c3c?docno=902/10268-500/FCP1314742Uen&action=current&format=msw12
273 | 5.28.0 | NRCellCU | NR | P | Accessibility | Valid | 22.Q4 |  | CORE-F-PI:944 | Y |  | Acc_VoNRDrbAccSuccRateEmArp9 | 100 * ( pmRrcConnEstabSuccEm + pmRrcResumeSuccFallbackEm ) / ( pmRrcConnEstabAttEm - pmRrcConnEstabAttReattEm + pmRrcResumeAttFallbackEm ) * ( pmNgSigConnEstabSuccEm / pmNgSigConnEstabAttEm ) * ( @{De_DrbEstabSuccArp}[9] / @{De_DrbEstabAttArp}[9] ) | DRB Accessibility Success Rate for Emergency Calls | [%] | 100 * ( pmRrcConnEstabSuccEm + pmRrcResumeSuccFallbackEm ) / ( pmRrcConnEstabAttEm - pmRrcConnEstabAttReattEm + pmRrcResumeAttFallbackEm ) * ( pmNgSigConnEstabSuccEm / pmNgSigConnEstabAttEm ) * ( pmDrbEstabSuccArp / pmDrbEstabAttArp ) |  | N | N |  |  |  |  | https://erilink.ericsson.se/eridoc/erl/objectId/09004cffca647c3c?docno=902/10268-500/FCP1314742Uen&action=current&format=msw12
274 | 5.29.0 | NRCellCU | NR | P | Accessibility | Valid | 22.Q4 |  | CORE-V-KPI:1096 | Y |  | Acc_NrSaDrbTotalAccSuccRate_5Qi1 | 100 * ( @{De_DrbEstabSuccInit5qi}[1] + ( @{De_DrbEstabSucc5qi}[1] - @{De_DrbEstabSuccInit5qi}[1] ) + @{De_DrbResumeSucc5qi}[1] ) / ( ( @{De_DrbEstabAttInit5qi}[1] / ( ( ( pmRrcConnEstabSucc - pmRrcConnEstabSuccMos + pmRrcResumeSuccFallback - pmRrcResumeSuccFallbackRnaUpdate + pmRrcConnReestFallbackSucc ) / ( pmRrcConnEstabAtt - ( pmRrcConnEstabAttReatt + pmRrcConnEstabAttMos - pmRrcConnEstabAttReattMos ) + pmRrcResumeAttFallback - pmRrcResumeAttFallbackRnaUpdate + pmRrcConnReestFallbackAtt ) ) * ( ( pmNgSigConnEstabSucc - pmNgSigConnEstabSuccMos ) / ( pmNgSigConnEstabAtt - pmNgSigConnEstabAttMos ) ) ) ) + ( @{De_DrbEstabAtt5qi}[1] - @{De_DrbEstabAttInit5qi}[1] ) + ( @{De_DrbResumeAtt5qi}[1] / ( pmRrcResumeSuccResume / ( pmRrcResumeAtt - pmRrcResumeAttRnaUpdate - ( pmRrcResumeAttFallback - pmRrcResumeAttFallbackRnaUpdate ) ) ) ) ) | Total DRB Accessibility - Success rate for Mapped 5QI | [%] | 100 * ( pmDrbEstabSuccInit5qi + ( pmDrbEstabSucc5qi - pmDrbEstabSuccInit5qi ) + pmDrbResumeSucc5qi ) / ( ( pmDrbEstabAttInit5qi / ( ( pmRrcConnEstabSucc - pmRrcConnEstabSuccMos + pmRrcResumeSuccFallback - pmRrcResumeSuccFallbackRnaUpdate + pmRrcConnReestFallbackSucc ) / ( pmRrcConnEstabAtt - ( pmRrcConnEstabAttReatt + pmRrcConnEstabAttMos - pmRrcConnEstabAttReattMos ) + pmRrcResumeAttFallback - pmRrcResumeAttFallbackRnaUpdate + pmRrcConnReestFallbackAtt ) * ( pmNgSigConnEstabSucc - pmNgSigConnEstabSuccMos ) / ( pmNgSigConnEstabAtt - pmNgSigConnEstabAttMos ) ) ) + ( pmDrbEstabAtt5qi - pmDrbEstabAttInit5qi ) + ( pmDrbResumeAtt5q / ( pmRrcResumeSuccResume / ( pmRrcResumeAtt - pmRrcResumeAttRnaUpdate - ( pmRrcResumeAttFallback - pmRrcResumeAttFallbackRnaUpdate ) ) ) ) ) |  | Y | Y | total_drb_accessibility_success_rate_for_mapped_5qi.yaml |  | https://gerrit.ericsson.se/#/c/13464727/5/obs/kpi_ri_definition/model/kpi/N22Q4.3/nr_sa/accessibility/total_drb_accessibility_success_rate_for_mapped_5qi.yaml |  | https://erilink.ericsson.se/eridoc/erl/objectId/09004cffca647c3c?docno=902/10268-500/FCP1314742Uen&action=current&format=msw12
275 | 5.29.0 | NRCellCU | NR | P | Accessibility | Valid | 22.Q4 |  | CORE-V-KPI:1096 | Y |  | Acc_NrSaDrbTotalAccSuccRate_5Qi2 | 100 * ( @{De_DrbEstabSuccInit5qi}[2] + ( @{De_DrbEstabSucc5qi}[2] - @{De_DrbEstabSuccInit5qi}[2] ) + @{De_DrbResumeSucc5qi}[2] ) / ( ( @{De_DrbEstabAttInit5qi}[2] / ( ( ( pmRrcConnEstabSucc - pmRrcConnEstabSuccMos + pmRrcResumeSuccFallback - pmRrcResumeSuccFallbackRnaUpdate + pmRrcConnReestFallbackSucc ) / ( pmRrcConnEstabAtt - ( pmRrcConnEstabAttReatt + pmRrcConnEstabAttMos - pmRrcConnEstabAttReattMos ) + pmRrcResumeAttFallback - pmRrcResumeAttFallbackRnaUpdate + pmRrcConnReestFallbackAtt ) ) * ( ( pmNgSigConnEstabSucc - pmNgSigConnEstabSuccMos ) / ( pmNgSigConnEstabAtt - pmNgSigConnEstabAttMos ) ) ) ) + ( @{De_DrbEstabAtt5qi}[2] - @{De_DrbEstabAttInit5qi}[2] ) + ( @{De_DrbResumeAtt5qi}[2] / ( pmRrcResumeSuccResume / ( pmRrcResumeAtt - pmRrcResumeAttRnaUpdate - ( pmRrcResumeAttFallback - pmRrcResumeAttFallbackRnaUpdate ) ) ) ) ) | Total DRB Accessibility - Success rate for Mapped 5QI | [%] | 100 * ( pmDrbEstabSuccInit5qi + ( pmDrbEstabSucc5qi - pmDrbEstabSuccInit5qi ) + pmDrbResumeSucc5qi ) / ( ( pmDrbEstabAttInit5qi / ( ( pmRrcConnEstabSucc - pmRrcConnEstabSuccMos + pmRrcResumeSuccFallback - pmRrcResumeSuccFallbackRnaUpdate + pmRrcConnReestFallbackSucc ) / ( pmRrcConnEstabAtt - ( pmRrcConnEstabAttReatt + pmRrcConnEstabAttMos - pmRrcConnEstabAttReattMos ) + pmRrcResumeAttFallback - pmRrcResumeAttFallbackRnaUpdate + pmRrcConnReestFallbackAtt ) * ( pmNgSigConnEstabSucc - pmNgSigConnEstabSuccMos ) / ( pmNgSigConnEstabAtt - pmNgSigConnEstabAttMos ) ) ) + ( pmDrbEstabAtt5qi - pmDrbEstabAttInit5qi ) + ( pmDrbResumeAtt5q / ( pmRrcResumeSuccResume / ( pmRrcResumeAtt - pmRrcResumeAttRnaUpdate - ( pmRrcResumeAttFallback - pmRrcResumeAttFallbackRnaUpdate ) ) ) ) ) |  | Y | Y | total_drb_accessibility_success_rate_for_mapped_5qi.yaml |  | https://gerrit.ericsson.se/#/c/13464727/5/obs/kpi_ri_definition/model/kpi/N22Q4.3/nr_sa/accessibility/total_drb_accessibility_success_rate_for_mapped_5qi.yaml |  | https://erilink.ericsson.se/eridoc/erl/objectId/09004cffca647c3c?docno=902/10268-500/FCP1314742Uen&action=current&format=msw12
276 | 5.29.0 | NRCellCU | NR | P | Accessibility | Valid | 22.Q4 |  | CORE-V-KPI:1096 | Y |  | Acc_NrSaDrbTotalAccSuccRate_5Qi3 | 100 * ( @{De_DrbEstabSuccInit5qi}[3] + ( @{De_DrbEstabSucc5qi}[3] - @{De_DrbEstabSuccInit5qi}[3] ) + @{De_DrbResumeSucc5qi}[3] ) / ( ( @{De_DrbEstabAttInit5qi}[3] / ( ( ( pmRrcConnEstabSucc - pmRrcConnEstabSuccMos + pmRrcResumeSuccFallback - pmRrcResumeSuccFallbackRnaUpdate + pmRrcConnReestFallbackSucc ) / ( pmRrcConnEstabAtt - ( pmRrcConnEstabAttReatt + pmRrcConnEstabAttMos - pmRrcConnEstabAttReattMos ) + pmRrcResumeAttFallback - pmRrcResumeAttFallbackRnaUpdate + pmRrcConnReestFallbackAtt ) ) * ( ( pmNgSigConnEstabSucc - pmNgSigConnEstabSuccMos ) / ( pmNgSigConnEstabAtt - pmNgSigConnEstabAttMos ) ) ) ) + ( @{De_DrbEstabAtt5qi}[3] - @{De_DrbEstabAttInit5qi}[3] ) + ( @{De_DrbResumeAtt5qi}[3] / ( pmRrcResumeSuccResume / ( pmRrcResumeAtt - pmRrcResumeAttRnaUpdate - ( pmRrcResumeAttFallback - pmRrcResumeAttFallbackRnaUpdate ) ) ) ) ) | Total DRB Accessibility - Success rate for Mapped 5QI | [%] | 100 * ( pmDrbEstabSuccInit5qi + ( pmDrbEstabSucc5qi - pmDrbEstabSuccInit5qi ) + pmDrbResumeSucc5qi ) / ( ( pmDrbEstabAttInit5qi / ( ( pmRrcConnEstabSucc - pmRrcConnEstabSuccMos + pmRrcResumeSuccFallback - pmRrcResumeSuccFallbackRnaUpdate + pmRrcConnReestFallbackSucc ) / ( pmRrcConnEstabAtt - ( pmRrcConnEstabAttReatt + pmRrcConnEstabAttMos - pmRrcConnEstabAttReattMos ) + pmRrcResumeAttFallback - pmRrcResumeAttFallbackRnaUpdate + pmRrcConnReestFallbackAtt ) * ( pmNgSigConnEstabSucc - pmNgSigConnEstabSuccMos ) / ( pmNgSigConnEstabAtt - pmNgSigConnEstabAttMos ) ) ) + ( pmDrbEstabAtt5qi - pmDrbEstabAttInit5qi ) + ( pmDrbResumeAtt5q / ( pmRrcResumeSuccResume / ( pmRrcResumeAtt - pmRrcResumeAttRnaUpdate - ( pmRrcResumeAttFallback - pmRrcResumeAttFallbackRnaUpdate ) ) ) ) ) |  | Y | Y | total_drb_accessibility_success_rate_for_mapped_5qi.yaml |  | https://gerrit.ericsson.se/#/c/13464727/5/obs/kpi_ri_definition/model/kpi/N22Q4.3/nr_sa/accessibility/total_drb_accessibility_success_rate_for_mapped_5qi.yaml |  | https://erilink.ericsson.se/eridoc/erl/objectId/09004cffca647c3c?docno=902/10268-500/FCP1314742Uen&action=current&format=msw12
277 | 5.29.0 | NRCellCU | NR | P | Accessibility | Valid | 22.Q4 |  | CORE-V-KPI:1096 | Y |  | Acc_NrSaDrbTotalAccSuccRate_5Qi4 | 100 * ( @{De_DrbEstabSuccInit5qi}[4] + ( @{De_DrbEstabSucc5qi}[4] - @{De_DrbEstabSuccInit5qi}[4] ) + @{De_DrbResumeSucc5qi}[4] ) / ( ( @{De_DrbEstabAttInit5qi}[4] / ( ( ( pmRrcConnEstabSucc - pmRrcConnEstabSuccMos + pmRrcResumeSuccFallback - pmRrcResumeSuccFallbackRnaUpdate + pmRrcConnReestFallbackSucc ) / ( pmRrcConnEstabAtt - ( pmRrcConnEstabAttReatt + pmRrcConnEstabAttMos - pmRrcConnEstabAttReattMos ) + pmRrcResumeAttFallback - pmRrcResumeAttFallbackRnaUpdate + pmRrcConnReestFallbackAtt ) ) * ( ( pmNgSigConnEstabSucc - pmNgSigConnEstabSuccMos ) / ( pmNgSigConnEstabAtt - pmNgSigConnEstabAttMos ) ) ) ) + ( @{De_DrbEstabAtt5qi}[4] - @{De_DrbEstabAttInit5qi}[4] ) + ( @{De_DrbResumeAtt5qi}[4] / ( pmRrcResumeSuccResume / ( pmRrcResumeAtt - pmRrcResumeAttRnaUpdate - ( pmRrcResumeAttFallback - pmRrcResumeAttFallbackRnaUpdate ) ) ) ) ) | Total DRB Accessibility - Success rate for Mapped 5QI | [%] | 100 * ( pmDrbEstabSuccInit5qi + ( pmDrbEstabSucc5qi - pmDrbEstabSuccInit5qi ) + pmDrbResumeSucc5qi ) / ( ( pmDrbEstabAttInit5qi / ( ( pmRrcConnEstabSucc - pmRrcConnEstabSuccMos + pmRrcResumeSuccFallback - pmRrcResumeSuccFallbackRnaUpdate + pmRrcConnReestFallbackSucc ) / ( pmRrcConnEstabAtt - ( pmRrcConnEstabAttReatt + pmRrcConnEstabAttMos - pmRrcConnEstabAttReattMos ) + pmRrcResumeAttFallback - pmRrcResumeAttFallbackRnaUpdate + pmRrcConnReestFallbackAtt ) * ( pmNgSigConnEstabSucc - pmNgSigConnEstabSuccMos ) / ( pmNgSigConnEstabAtt - pmNgSigConnEstabAttMos ) ) ) + ( pmDrbEstabAtt5qi - pmDrbEstabAttInit5qi ) + ( pmDrbResumeAtt5q / ( pmRrcResumeSuccResume / ( pmRrcResumeAtt - pmRrcResumeAttRnaUpdate - ( pmRrcResumeAttFallback - pmRrcResumeAttFallbackRnaUpdate ) ) ) ) ) |  | Y | Y | total_drb_accessibility_success_rate_for_mapped_5qi.yaml |  | https://gerrit.ericsson.se/#/c/13464727/5/obs/kpi_ri_definition/model/kpi/N22Q4.3/nr_sa/accessibility/total_drb_accessibility_success_rate_for_mapped_5qi.yaml |  | https://erilink.ericsson.se/eridoc/erl/objectId/09004cffca647c3c?docno=902/10268-500/FCP1314742Uen&action=current&format=msw12
278 | 5.29.0 | NRCellCU | NR | P | Accessibility | Valid | 22.Q4 |  | CORE-V-KPI:1096 | Y |  | Acc_NrSaDrbTotalAccSuccRate_5Qi5 | 100 * ( @{De_DrbEstabSuccInit5qi}[5] + ( @{De_DrbEstabSucc5qi}[5] - @{De_DrbEstabSuccInit5qi}[5] ) + @{De_DrbResumeSucc5qi}[5] ) / ( ( @{De_DrbEstabAttInit5qi}[5] / ( ( ( pmRrcConnEstabSucc - pmRrcConnEstabSuccMos + pmRrcResumeSuccFallback - pmRrcResumeSuccFallbackRnaUpdate + pmRrcConnReestFallbackSucc ) / ( pmRrcConnEstabAtt - ( pmRrcConnEstabAttReatt + pmRrcConnEstabAttMos - pmRrcConnEstabAttReattMos ) + pmRrcResumeAttFallback - pmRrcResumeAttFallbackRnaUpdate + pmRrcConnReestFallbackAtt ) ) * ( ( pmNgSigConnEstabSucc - pmNgSigConnEstabSuccMos ) / ( pmNgSigConnEstabAtt - pmNgSigConnEstabAttMos ) ) ) ) + ( @{De_DrbEstabAtt5qi}[5] - @{De_DrbEstabAttInit5qi}[5] ) + ( @{De_DrbResumeAtt5qi}[5] / ( pmRrcResumeSuccResume / ( pmRrcResumeAtt - pmRrcResumeAttRnaUpdate - ( pmRrcResumeAttFallback - pmRrcResumeAttFallbackRnaUpdate ) ) ) ) ) | Total DRB Accessibility - Success rate for Mapped 5QI | [%] | 100 * ( pmDrbEstabSuccInit5qi + ( pmDrbEstabSucc5qi - pmDrbEstabSuccInit5qi ) + pmDrbResumeSucc5qi ) / ( ( pmDrbEstabAttInit5qi / ( ( pmRrcConnEstabSucc - pmRrcConnEstabSuccMos + pmRrcResumeSuccFallback - pmRrcResumeSuccFallbackRnaUpdate + pmRrcConnReestFallbackSucc ) / ( pmRrcConnEstabAtt - ( pmRrcConnEstabAttReatt + pmRrcConnEstabAttMos - pmRrcConnEstabAttReattMos ) + pmRrcResumeAttFallback - pmRrcResumeAttFallbackRnaUpdate + pmRrcConnReestFallbackAtt ) * ( pmNgSigConnEstabSucc - pmNgSigConnEstabSuccMos ) / ( pmNgSigConnEstabAtt - pmNgSigConnEstabAttMos ) ) ) + ( pmDrbEstabAtt5qi - pmDrbEstabAttInit5qi ) + ( pmDrbResumeAtt5q / ( pmRrcResumeSuccResume / ( pmRrcResumeAtt - pmRrcResumeAttRnaUpdate - ( pmRrcResumeAttFallback - pmRrcResumeAttFallbackRnaUpdate ) ) ) ) ) |  | Y | Y | total_drb_accessibility_success_rate_for_mapped_5qi.yaml |  | https://gerrit.ericsson.se/#/c/13464727/5/obs/kpi_ri_definition/model/kpi/N22Q4.3/nr_sa/accessibility/total_drb_accessibility_success_rate_for_mapped_5qi.yaml |  | https://erilink.ericsson.se/eridoc/erl/objectId/09004cffca647c3c?docno=902/10268-500/FCP1314742Uen&action=current&format=msw12
279 | 5.29.0 | NRCellCU | NR | P | Accessibility | Valid | 22.Q4 |  | CORE-V-KPI:1096 | Y |  | Acc_NrSaDrbTotalAccSuccRate_5Qi6 | 100 * ( @{De_DrbEstabSuccInit5qi}[6] + ( @{De_DrbEstabSucc5qi}[6] - @{De_DrbEstabSuccInit5qi}[6] ) + @{De_DrbResumeSucc5qi}[6] ) / ( ( @{De_DrbEstabAttInit5qi}[6] / ( ( ( pmRrcConnEstabSucc - pmRrcConnEstabSuccMos + pmRrcResumeSuccFallback - pmRrcResumeSuccFallbackRnaUpdate + pmRrcConnReestFallbackSucc ) / ( pmRrcConnEstabAtt - ( pmRrcConnEstabAttReatt + pmRrcConnEstabAttMos - pmRrcConnEstabAttReattMos ) + pmRrcResumeAttFallback - pmRrcResumeAttFallbackRnaUpdate + pmRrcConnReestFallbackAtt ) ) * ( ( pmNgSigConnEstabSucc - pmNgSigConnEstabSuccMos ) / ( pmNgSigConnEstabAtt - pmNgSigConnEstabAttMos ) ) ) ) + ( @{De_DrbEstabAtt5qi}[6] - @{De_DrbEstabAttInit5qi}[6] ) + ( @{De_DrbResumeAtt5qi}[6] / ( pmRrcResumeSuccResume / ( pmRrcResumeAtt - pmRrcResumeAttRnaUpdate - ( pmRrcResumeAttFallback - pmRrcResumeAttFallbackRnaUpdate ) ) ) ) ) | Total DRB Accessibility - Success rate for Mapped 5QI | [%] | 100 * ( pmDrbEstabSuccInit5qi + ( pmDrbEstabSucc5qi - pmDrbEstabSuccInit5qi ) + pmDrbResumeSucc5qi ) / ( ( pmDrbEstabAttInit5qi / ( ( pmRrcConnEstabSucc - pmRrcConnEstabSuccMos + pmRrcResumeSuccFallback - pmRrcResumeSuccFallbackRnaUpdate + pmRrcConnReestFallbackSucc ) / ( pmRrcConnEstabAtt - ( pmRrcConnEstabAttReatt + pmRrcConnEstabAttMos - pmRrcConnEstabAttReattMos ) + pmRrcResumeAttFallback - pmRrcResumeAttFallbackRnaUpdate + pmRrcConnReestFallbackAtt ) * ( pmNgSigConnEstabSucc - pmNgSigConnEstabSuccMos ) / ( pmNgSigConnEstabAtt - pmNgSigConnEstabAttMos ) ) ) + ( pmDrbEstabAtt5qi - pmDrbEstabAttInit5qi ) + ( pmDrbResumeAtt5q / ( pmRrcResumeSuccResume / ( pmRrcResumeAtt - pmRrcResumeAttRnaUpdate - ( pmRrcResumeAttFallback - pmRrcResumeAttFallbackRnaUpdate ) ) ) ) ) |  | Y | Y | total_drb_accessibility_success_rate_for_mapped_5qi.yaml |  | https://gerrit.ericsson.se/#/c/13464727/5/obs/kpi_ri_definition/model/kpi/N22Q4.3/nr_sa/accessibility/total_drb_accessibility_success_rate_for_mapped_5qi.yaml |  | https://erilink.ericsson.se/eridoc/erl/objectId/09004cffca647c3c?docno=902/10268-500/FCP1314742Uen&action=current&format=msw12
280 | 5.29.0 | NRCellCU | NR | P | Accessibility | Valid | 22.Q4 |  | CORE-V-KPI:1096 | Y |  | Acc_NrSaDrbTotalAccSuccRate_5Qi7 | 100 * ( @{De_DrbEstabSuccInit5qi}[7] + ( @{De_DrbEstabSucc5qi}[7] - @{De_DrbEstabSuccInit5qi}[7] ) + @{De_DrbResumeSucc5qi}[7] ) / ( ( @{De_DrbEstabAttInit5qi}[7] / ( ( ( pmRrcConnEstabSucc - pmRrcConnEstabSuccMos + pmRrcResumeSuccFallback - pmRrcResumeSuccFallbackRnaUpdate + pmRrcConnReestFallbackSucc ) / ( pmRrcConnEstabAtt - ( pmRrcConnEstabAttReatt + pmRrcConnEstabAttMos - pmRrcConnEstabAttReattMos ) + pmRrcResumeAttFallback - pmRrcResumeAttFallbackRnaUpdate + pmRrcConnReestFallbackAtt ) ) * ( ( pmNgSigConnEstabSucc - pmNgSigConnEstabSuccMos ) / ( pmNgSigConnEstabAtt - pmNgSigConnEstabAttMos ) ) ) ) + ( @{De_DrbEstabAtt5qi}[7] - @{De_DrbEstabAttInit5qi}[7] ) + ( @{De_DrbResumeAtt5qi}[7] / ( pmRrcResumeSuccResume / ( pmRrcResumeAtt - pmRrcResumeAttRnaUpdate - ( pmRrcResumeAttFallback - pmRrcResumeAttFallbackRnaUpdate ) ) ) ) ) | Total DRB Accessibility - Success rate for Mapped 5QI | [%] | 100 * ( pmDrbEstabSuccInit5qi + ( pmDrbEstabSucc5qi - pmDrbEstabSuccInit5qi ) + pmDrbResumeSucc5qi ) / ( ( pmDrbEstabAttInit5qi / ( ( pmRrcConnEstabSucc - pmRrcConnEstabSuccMos + pmRrcResumeSuccFallback - pmRrcResumeSuccFallbackRnaUpdate + pmRrcConnReestFallbackSucc ) / ( pmRrcConnEstabAtt - ( pmRrcConnEstabAttReatt + pmRrcConnEstabAttMos - pmRrcConnEstabAttReattMos ) + pmRrcResumeAttFallback - pmRrcResumeAttFallbackRnaUpdate + pmRrcConnReestFallbackAtt ) * ( pmNgSigConnEstabSucc - pmNgSigConnEstabSuccMos ) / ( pmNgSigConnEstabAtt - pmNgSigConnEstabAttMos ) ) ) + ( pmDrbEstabAtt5qi - pmDrbEstabAttInit5qi ) + ( pmDrbResumeAtt5q / ( pmRrcResumeSuccResume / ( pmRrcResumeAtt - pmRrcResumeAttRnaUpdate - ( pmRrcResumeAttFallback - pmRrcResumeAttFallbackRnaUpdate ) ) ) ) ) |  | Y | Y | total_drb_accessibility_success_rate_for_mapped_5qi.yaml |  | https://gerrit.ericsson.se/#/c/13464727/5/obs/kpi_ri_definition/model/kpi/N22Q4.3/nr_sa/accessibility/total_drb_accessibility_success_rate_for_mapped_5qi.yaml |  | https://erilink.ericsson.se/eridoc/erl/objectId/09004cffca647c3c?docno=902/10268-500/FCP1314742Uen&action=current&format=msw12
281 | 5.29.0 | NRCellCU | NR | P | Accessibility | Valid | 22.Q4 |  | CORE-V-KPI:1096 | Y |  | Acc_NrSaDrbTotalAccSuccRate_5Qi8 | 100 * ( @{De_DrbEstabSuccInit5qi}[8] + ( @{De_DrbEstabSucc5qi}[8] - @{De_DrbEstabSuccInit5qi}[8] ) + @{De_DrbResumeSucc5qi}[8] ) / ( ( @{De_DrbEstabAttInit5qi}[8] / ( ( ( pmRrcConnEstabSucc - pmRrcConnEstabSuccMos + pmRrcResumeSuccFallback - pmRrcResumeSuccFallbackRnaUpdate + pmRrcConnReestFallbackSucc ) / ( pmRrcConnEstabAtt - ( pmRrcConnEstabAttReatt + pmRrcConnEstabAttMos - pmRrcConnEstabAttReattMos ) + pmRrcResumeAttFallback - pmRrcResumeAttFallbackRnaUpdate + pmRrcConnReestFallbackAtt ) ) * ( ( pmNgSigConnEstabSucc - pmNgSigConnEstabSuccMos ) / ( pmNgSigConnEstabAtt - pmNgSigConnEstabAttMos ) ) ) ) + ( @{De_DrbEstabAtt5qi}[8] - @{De_DrbEstabAttInit5qi}[8] ) + ( @{De_DrbResumeAtt5qi}[8] / ( pmRrcResumeSuccResume / ( pmRrcResumeAtt - pmRrcResumeAttRnaUpdate - ( pmRrcResumeAttFallback - pmRrcResumeAttFallbackRnaUpdate ) ) ) ) ) | Total DRB Accessibility - Success rate for Mapped 5QI | [%] | 100 * ( pmDrbEstabSuccInit5qi + ( pmDrbEstabSucc5qi - pmDrbEstabSuccInit5qi ) + pmDrbResumeSucc5qi ) / ( ( pmDrbEstabAttInit5qi / ( ( pmRrcConnEstabSucc - pmRrcConnEstabSuccMos + pmRrcResumeSuccFallback - pmRrcResumeSuccFallbackRnaUpdate + pmRrcConnReestFallbackSucc ) / ( pmRrcConnEstabAtt - ( pmRrcConnEstabAttReatt + pmRrcConnEstabAttMos - pmRrcConnEstabAttReattMos ) + pmRrcResumeAttFallback - pmRrcResumeAttFallbackRnaUpdate + pmRrcConnReestFallbackAtt ) * ( pmNgSigConnEstabSucc - pmNgSigConnEstabSuccMos ) / ( pmNgSigConnEstabAtt - pmNgSigConnEstabAttMos ) ) ) + ( pmDrbEstabAtt5qi - pmDrbEstabAttInit5qi ) + ( pmDrbResumeAtt5q / ( pmRrcResumeSuccResume / ( pmRrcResumeAtt - pmRrcResumeAttRnaUpdate - ( pmRrcResumeAttFallback - pmRrcResumeAttFallbackRnaUpdate ) ) ) ) ) |  | Y | Y | total_drb_accessibility_success_rate_for_mapped_5qi.yaml |  | https://gerrit.ericsson.se/#/c/13464727/5/obs/kpi_ri_definition/model/kpi/N22Q4.3/nr_sa/accessibility/total_drb_accessibility_success_rate_for_mapped_5qi.yaml |  | https://erilink.ericsson.se/eridoc/erl/objectId/09004cffca647c3c?docno=902/10268-500/FCP1314742Uen&action=current&format=msw12
282 | 5.29.0 | NRCellCU | NR | P | Accessibility | Valid | 22.Q4 |  | CORE-V-KPI:1096 | Y |  | Acc_NrSaDrbTotalAccSuccRate_5Qi9 | 100 * ( @{De_DrbEstabSuccInit5qi}[9] + ( @{De_DrbEstabSucc5qi}[9] - @{De_DrbEstabSuccInit5qi}[9] ) + @{De_DrbResumeSucc5qi}[9] ) / ( ( @{De_DrbEstabAttInit5qi}[9] / ( ( ( pmRrcConnEstabSucc - pmRrcConnEstabSuccMos + pmRrcResumeSuccFallback - pmRrcResumeSuccFallbackRnaUpdate + pmRrcConnReestFallbackSucc ) / ( pmRrcConnEstabAtt - ( pmRrcConnEstabAttReatt + pmRrcConnEstabAttMos - pmRrcConnEstabAttReattMos ) + pmRrcResumeAttFallback - pmRrcResumeAttFallbackRnaUpdate + pmRrcConnReestFallbackAtt ) ) * ( ( pmNgSigConnEstabSucc - pmNgSigConnEstabSuccMos ) / ( pmNgSigConnEstabAtt - pmNgSigConnEstabAttMos ) ) ) ) + ( @{De_DrbEstabAtt5qi}[9] - @{De_DrbEstabAttInit5qi}[9] ) + ( @{De_DrbResumeAtt5qi}[9] / ( pmRrcResumeSuccResume / ( pmRrcResumeAtt - pmRrcResumeAttRnaUpdate - ( pmRrcResumeAttFallback - pmRrcResumeAttFallbackRnaUpdate ) ) ) ) ) | Total DRB Accessibility - Success rate for Mapped 5QI | [%] | 100 * ( pmDrbEstabSuccInit5qi + ( pmDrbEstabSucc5qi - pmDrbEstabSuccInit5qi ) + pmDrbResumeSucc5qi ) / ( ( pmDrbEstabAttInit5qi / ( ( pmRrcConnEstabSucc - pmRrcConnEstabSuccMos + pmRrcResumeSuccFallback - pmRrcResumeSuccFallbackRnaUpdate + pmRrcConnReestFallbackSucc ) / ( pmRrcConnEstabAtt - ( pmRrcConnEstabAttReatt + pmRrcConnEstabAttMos - pmRrcConnEstabAttReattMos ) + pmRrcResumeAttFallback - pmRrcResumeAttFallbackRnaUpdate + pmRrcConnReestFallbackAtt ) * ( pmNgSigConnEstabSucc - pmNgSigConnEstabSuccMos ) / ( pmNgSigConnEstabAtt - pmNgSigConnEstabAttMos ) ) ) + ( pmDrbEstabAtt5qi - pmDrbEstabAttInit5qi ) + ( pmDrbResumeAtt5q / ( pmRrcResumeSuccResume / ( pmRrcResumeAtt - pmRrcResumeAttRnaUpdate - ( pmRrcResumeAttFallback - pmRrcResumeAttFallbackRnaUpdate ) ) ) ) ) |  | Y | Y | total_drb_accessibility_success_rate_for_mapped_5qi.yaml |  | https://gerrit.ericsson.se/#/c/13464727/5/obs/kpi_ri_definition/model/kpi/N22Q4.3/nr_sa/accessibility/total_drb_accessibility_success_rate_for_mapped_5qi.yaml |  | https://erilink.ericsson.se/eridoc/erl/objectId/09004cffca647c3c?docno=902/10268-500/FCP1314742Uen&action=current&format=msw12
283 | 5.30.0 | NRCellCU | NR | P | Accessibility | Valid | 22.Q4 |  | CORE-F-PI:1097 |  |  |  | 100 * ( pmRrcResumeSuccResumeEm / pmRrcResumeAttResumeEm ) | DRB Accessibility from RRC Inactive, Success Rate for Emergency Calls | [%] | 100 * ( pmRrcResumeSuccResumeEm / pmRrcResumeAttResumeEm ) |  | Y | N |  |  |  |  | https://erilink.ericsson.se/eridoc/erl/objectId/09004cffca647c3c?docno=902/10268-500/FCP1314742Uen&action=current&format=msw12
284 | 5.31.0 | EUtranCellFDD/TDD, NbIotCell | LTE | P | Accessibility | Valid | 17.Q2 (27) |  | CORE-F-KPI:298 |  |  |  | pmRrcConnEstabAttCe[0] / ( NR_ROP * 900 ) | RRC connection request intensity, BR UEs, CE level 0 | [1/s] | pmRrcConnEstabAttCe[0] / ( N * L * 900 ) | The accumulation is over L Cat-M-enabled cells and N reporting periods. | Y | Y | rrc_connection_request_intensity_for_catm1_ues.yaml | nbiot_rrc_connection_request_intensity.yaml | https://gerrit.ericsson.se/#/c/13464683/6/omf/kpiBl/kpiRiDefinitions/model/ri/L22Q4.3/radionode/system_load/rrc_connection_request_intensity_for_catm1_ues.yaml | https://gerrit.ericsson.se/#/c/13464683/6/omf/kpiBl/kpiRiDefinitions/model/ri/L22Q4.3/radionode/system_load/nbiot_rrc_connection_request_intensity.yaml | https://erilink.ericsson.se/eridoc/erl/objectId/09004cff8b8dcec4?docno=146/10268-300/FCP1314742Uen&action=current&format=msw8
285 | 5.31.0 | EUtranCellFDD/TDD, NbIotCell | LTE | P | Accessibility | Valid | 17.Q2 (27) |  | CORE-F-KPI:298 |  |  |  | pmRrcConnEstabAttCe[1] / ( NR_ROP * 900 ) | RRC connection request intensity, BR UEs, CE level 1 | [1/s] | pmRrcConnEstabAttCe[1] / ( N * L * 900 ) | The accumulation is over L Cat-M-enabled cells and N reporting periods. | Y | Y | rrc_connection_request_intensity_for_catm1_ues.yaml | nbiot_rrc_connection_request_intensity.yaml | https://gerrit.ericsson.se/#/c/13464683/6/omf/kpiBl/kpiRiDefinitions/model/ri/L22Q4.3/radionode/system_load/rrc_connection_request_intensity_for_catm1_ues.yaml | https://gerrit.ericsson.se/#/c/13464683/6/omf/kpiBl/kpiRiDefinitions/model/ri/L22Q4.3/radionode/system_load/nbiot_rrc_connection_request_intensity.yaml | https://erilink.ericsson.se/eridoc/erl/objectId/09004cff8b8dcec4?docno=146/10268-300/FCP1314742Uen&action=current&format=msw8
286 | 5.31.0 | EUtranCellFDD/TDD, NbIotCell | LTE | P | Accessibility | Valid | 17.Q2 (27) |  | CORE-F-KPI:298 |  |  |  | pmRrcConnEstabAttCe[2] / ( NR_ROP * 900 ) | RRC connection request intensity, BR UEs, CE level 2 | [1/s] | pmRrcConnEstabAttCe[2] / ( N * L * 900 ) | The accumulation is over L Cat-M-enabled cells and N reporting periods. | Y | Y | rrc_connection_request_intensity_for_catm1_ues.yaml | nbiot_rrc_connection_request_intensity.yaml | https://gerrit.ericsson.se/#/c/13464683/6/omf/kpiBl/kpiRiDefinitions/model/ri/L22Q4.3/radionode/system_load/rrc_connection_request_intensity_for_catm1_ues.yaml | https://gerrit.ericsson.se/#/c/13464683/6/omf/kpiBl/kpiRiDefinitions/model/ri/L22Q4.3/radionode/system_load/nbiot_rrc_connection_request_intensity.yaml | https://erilink.ericsson.se/eridoc/erl/objectId/09004cff8b8dcec4?docno=146/10268-300/FCP1314742Uen&action=current&format=msw8
287 | 5.31.0 | EUtranCellFDD/TDD, NbIotCell | LTE | P | Accessibility | Valid | 17.Q2 (27) |  | CORE-F-KPI:298 |  |  |  | pmRrcConnEstabAttCe[3] / ( NR_ROP * 900 ) | RRC connection request intensity, BR UEs, CE level 3 | [1/s] | pmRrcConnEstabAttCe[3] / ( N * L * 900 ) | The accumulation is over L Cat-M-enabled cells and N reporting periods. | Y | Y | rrc_connection_request_intensity_for_catm1_ues.yaml | nbiot_rrc_connection_request_intensity.yaml | https://gerrit.ericsson.se/#/c/13464683/6/omf/kpiBl/kpiRiDefinitions/model/ri/L22Q4.3/radionode/system_load/rrc_connection_request_intensity_for_catm1_ues.yaml | https://gerrit.ericsson.se/#/c/13464683/6/omf/kpiBl/kpiRiDefinitions/model/ri/L22Q4.3/radionode/system_load/nbiot_rrc_connection_request_intensity.yaml | https://erilink.ericsson.se/eridoc/erl/objectId/09004cff8b8dcec4?docno=146/10268-300/FCP1314742Uen&action=current&format=msw8
288 | 5.32.0 | EUtranCellFDD/TDD | LTE | P | Accessibility | Valid | 17.Q2 (27) |  | CORE-F-PI:299 |  |  |  | ( pmRrcConnEstabAtt - SumArrayElements ( pmRrcConnEstabAttCe ) ) / (NR_ROP * 900 ) | RRC connection request intensity for non-Bandwidth Reduced UE: RRC connection request intensity, non-BR UEs, cell | [1/s] | ( pmRrcConnEstabAtt - SumArrayElements ( pmRrcConnEstabAttCe ) ) / ( N * L * 900 ) | The accumulation is over L cells and N reporting periods.\nSumArrayElements(EUtranCellFDD.pmRrcConnEstabAttCe) Sum of all RRC connection establishment attempts from all CE Levels to compensate BR devices.\nNote: Cat-M1 UE device impact in this PI is compensated. Please see Section 3.9 vPP Impact. | Y | N |  |  |  |  | https://erilink.ericsson.se/eridoc/erl/objectId/09004cff8b8dcec4?docno=146/10268-300/FCP1314742Uen&action=current&format=msw8
289 | 5.33.0 | NRCellCU | NR | P | Accessibility | Valid | NR SA 19.Q2 |  | CORE-B-PI:568 |  |  |  | 100 * ( pmRrcConnEstabSucc / pmRrcConnEstabAtt ) | RRC Establishment Success Rate | [%] | 100 * ( pmRrcConnEstabSucc / pmRrcConnEstabAtt ) |  | N | N |  |  |  |  | https://erilink.ericsson.se/eridoc/erl/objectId/09004cff8d1e7adc?docno=252/10268-500/FCP1314742Uen&action=current&format=msw12
290 | 5.34.0 | NRCellCU | NR | P | Accessibility | Valid | NR SA 19.Q2 |  | CORE-B-PI:569 |  |  |  | 100 * ( pmRrcConnEstabSuccMos / ( pmRrcConnEstabAttMos - pmRrcConnEstabAttReattMos ) ) | RRC Establishment Success Rate MOS | [%] | 100 * ( pmRrcConnEstabSuccMos / ( pmRrcConnEstabAttMos - pmRrcConnEstabAttReattMos ) ) |  | N | N |  |  |  |  | https://erilink.ericsson.se/eridoc/erl/objectId/09004cff8d1e7adc?docno=252/10268-500/FCP1314742Uen&action=current&format=msw12
291 | 5.35.0 | EUtranCellFDD/TDD | LTE | P | Accessibility | Valid | 19.Q4 |  | CORE-F-PI:675 |  |  |  | 100 * pmRrcConnEstabSuccMoVoice / pmRrcConnEstabAttMoVoice | RRC Establishment Mobile Originating Voice Success Rate | [%] | 100 * pmRrcConnEstabSuccMoVoice / pmRrcConnEstabAttMoVoice |  | Y | N |  |  |  |  | http://document.internal.ericsson.com/Download?DocNo=3/10262-300/FCP1314742&Rev=HIGHEST&DataFormat=NOT_PDF
292 | 5.36.0 | EUtranCellFDD/TDD | LTE | P | Accessibility | Valid | 19.Q4 |  | CORE-F-PI:676 |  |  |  | 100 * pmRrcConnEstabFailDynUeAdmCtrlMoVoice / pmRrcConnEstabAttMoVoice | RRC Establishment MoVoice Fail Rate | [%] | 100 * pmRrcConnEstabFailDynUeAdmCtrlMoVoice / pmRrcConnEstabAttMoVoice |  | Y | N |  |  |  |  | http://document.internal.ericsson.com/Download?DocNo=3/10262-300/FCP1314742&Rev=HIGHEST&DataFormat=NOT_PDF
293 | 5.37.0 | EUtranCellFDD/TDD | LTE | P | Accessibility/Retainability | Valid | L/MI18.Q4 (27) |  | CORE-F-PI:460 | NO_COUNTERS |  |  | pmFlexRrcReconfProfileSucc / pmFlexRrcReconfProfileAtt | RRC Profile Reconfiguration SR for Cat-M1 | [] | pmFlexRrcReconfProfileSucc / pmFlexRrcReconfProfileAtt | Note: *** pmCounters unimplemented, name or MO class can change.\nFlex PM Counter naming convention depends on the definition set in PmFlexCounterFilter.counterNameSuffix attribute - this definition is customer dependent and is not standardized. KPIs based on Flex counters may need to be adjusted to the particular naming convention of Flex Counters. | Y | N |  |  |  |  | https://erilink.ericsson.se/eridoc/erl/objectId/09004cff8ba41353?docno=150/10268-300/FCP1314742Uen&action=current&format=msw12
294 | 5.38.0 | EUtranCellFDD/TDD | LTE | P | Accessibility | Valid | 21.Q3 |  | CORE-F-PI:978 |  |  |  | 100 * pmRrcConnEstabSuccMtaPagPrioDistr[0] / ( pmRrcConnEstabAttMtaPagPrioDistr[0] - pmRrcConnEstabAttReattMtaPagPrioDistr[0] ) | MT Access Paging Priority Overload SR | [%] | 100 * pmRrcConnEstabSuccMtaPagPrioDistr[0] / ( pmRrcConnEstabAttMtaPagPrioDistr[0] - pmRrcConnEstabAttReattMtaPagPrioDistr[0] ) |  | Y | N |  |  |  |  | http://document.internal.ericsson.com/Download?DocNo=481/10268-300/FCP1314742&Rev=HIGHEST&DataFormat=NOT_PDF
295 | 5.38.0 | EUtranCellFDD/TDD | LTE | P | Accessibility | Valid | 21.Q3 |  | CORE-F-PI:979 |  |  |  | 100 * pmRrcConnEstabSuccMtaPagPrioDistr[1] / ( pmRrcConnEstabAttMtaPagPrioDistr[1] - pmRrcConnEstabAttReattMtaPagPrioDistr[1] ) | MT Access Paging Priority Differentiation SR | [%] | 100 * pmRrcConnEstabSuccMtaPagPrioDistr[1] / ( pmRrcConnEstabAttMtaPagPrioDistr[1] - pmRrcConnEstabAttReattMtaPagPrioDistr[1] ) |  | Y | N |  |  |  |  | http://document.internal.ericsson.com/Download?DocNo=481/10268-300/FCP1314742&Rev=HIGHEST&DataFormat=NOT_PDF
296 | 5.38.0 | EUtranCellFDD/TDD | LTE | P | Accessibility | Valid | 21.Q3 |  | CORE-F-PI:980 |  |  |  | 100 * pmRrcConnEstabSuccMtaPagPrioDistr[2] / ( pmRrcConnEstabAttMtaPagPrioDistr[2] - pmRrcConnEstabAttReattMtaPagPrioDistr[2] ) | MT Access Paging Priority Non-prioritized SR | [%] | 100 * pmRrcConnEstabSuccMtaPagPrioDistr[2] / ( pmRrcConnEstabAttMtaPagPrioDistr[2] - pmRrcConnEstabAttReattMtaPagPrioDistr[2] ) |  | Y | N |  |  |  |  | http://document.internal.ericsson.com/Download?DocNo=481/10268-300/FCP1314742&Rev=HIGHEST&DataFormat=NOT_PDF
297 | 5.38.0 | EUtranCellFDD/TDD | LTE | P | Accessibility | Valid | 21.Q3 |  | CORE-F-PI:981 |  |  |  | 100 * pmRrcConnEstabSuccMta / ( pmRrcConnEstabAttMta - pmRrcConnEstabAttReattMta ) | MT Access Total SR | [%] | 100 * pmRrcConnEstabSuccMta / ( pmRrcConnEstabAttMta - pmRrcConnEstabAttReattMta ) |  | Y | N |  |  |  |  | http://document.internal.ericsson.com/Download?DocNo=481/10268-300/FCP1314742&Rev=HIGHEST&DataFormat=NOT_PDF
298 | 5.39.0 | NbIotCell | LTE | P | Accessibility | Valid | 17.Q4 (27) |  | CORE-B-PI:260 | Y |  | Acc_RrcEstSuccRateNbIoTCeLev0 | 100 * @{pmRrcConnEstabSuccCe}[0] / ( @{pmRrcConnEstabAttCe}[0] - @{pmRrcConnEstabAttReattCe}[0] ) | RRC Establishment SR, CE level i | [%] | 100 * pmRrcConnEstabSuccCe[i] / ( pmRrcConnEstabAttCe[i] - pmRrcConnEstabAttReattCe[i] ) | RRC Establishment Success Rate on Coverage Enhancement level are dedicated for performance of Massive IoT products providing services for Cat-M1 devices.\nNote: Because UE can change ceLevel during reattempt, the KPI may exceed 100%. | Y | N
299 | 5.39.0 | NbIotCell | LTE | P | Accessibility | Valid | 17.Q4 (27) |  | CORE-B-PI:260 | Y |  | Acc_RrcEstSuccRateNbIoTCeLev1 | 100 * @{pmRrcConnEstabSuccCe}[1] / ( @{pmRrcConnEstabAttCe}[1] - @{pmRrcConnEstabAttReattCe}[1] ) | RRC Establishment SR, CE level i | [%] | 100 * pmRrcConnEstabSuccCe[i] / ( pmRrcConnEstabAttCe[i] - pmRrcConnEstabAttReattCe[i] ) | RRC Establishment Success Rate on Coverage Enhancement level are dedicated for performance of Massive IoT products providing services for Cat-M1 devices.\nNote: Because UE can change ceLevel during reattempt, the KPI may exceed 100%. | Y | N
300 | 5.39.0 | NbIotCell | LTE | P | Accessibility | Valid | 17.Q4 (27) |  | CORE-B-PI:260 | Y |  | Acc_RrcEstSuccRateNbIoTCeLev2 | 100 * @{pmRrcConnEstabSuccCe}[2] / ( @{pmRrcConnEstabAttCe}[2] - @{pmRrcConnEstabAttReattCe}[2] ) | RRC Establishment SR, CE level i | [%] | 100 * pmRrcConnEstabSuccCe[i] / ( pmRrcConnEstabAttCe[i] - pmRrcConnEstabAttReattCe[i] ) | RRC Establishment Success Rate on Coverage Enhancement level are dedicated for performance of Massive IoT products providing services for Cat-M1 devices.\nNote: Because UE can change ceLevel during reattempt, the KPI may exceed 100%. | Y | N
301 | 5.39.0 | NbIotCell | LTE | P | Accessibility | Valid | 17.Q4 (27) |  | CORE-B-PI:260 | Y |  | Acc_RrcEstSuccRateNbIoTCeLev3 | 100 * @{pmRrcConnEstabSuccCe}[3] / ( @{pmRrcConnEstabAttCe}[3] - @{pmRrcConnEstabAttReattCe}[3] ) | RRC Establishment SR, CE level i | [%] | 100 * pmRrcConnEstabSuccCe[i] / ( pmRrcConnEstabAttCe[i] - pmRrcConnEstabAttReattCe[i] ) | RRC Establishment Success Rate on Coverage Enhancement level are dedicated for performance of Massive IoT products providing services for Cat-M1 devices.\nNote: Because UE can change ceLevel during reattempt, the KPI may exceed 100%. | Y | N
302 | 5.39.0 | NbIotCell | LTE | P | Accessibility | Valid | MI19.Q1 |  | CORE-B-PI:501 | Y |  | Acc_RrcEstSuccRateNbIoTCeTot | 100 * SumArrayElements(pmRrcConnEstabSuccCe) / ( SumArrayElements(pmRrcConnEstabAttCe) - SumArrayElements(pmRrcConnEstabAttReattCe) ) | Total RRC Establishment SR | [%] | 100 * pmRrcConnEstabSuccCe[i] / ( pmRrcConnEstabAttCe[i] - pmRrcConnEstabAttReattCe[i] ) | RRC Establishment Success Rate on Coverage Enhancement level are dedicated for performance of Massive IoT products providing services for Cat-M1 devices. | Y | N |  |  |  |  | HX44701
303 | 5.39.0 | NbIotCell | LTE | P | Accessibility | Valid | MI18.Q4 |  | CORE-F-KPI:454 |  |  |  | 100 * ( ( pmRrcConnEstabSuccMtaCe + ( pmRrcConnEstabSuccMosCe + pmRrcConnEstabSuccModCe + pmRrcConnEstabSuccMoedCe + pmRrcConnEstabSuccDtaCe ) ) / ( pmRrcConnEstabAttMtaCe - pmRrcConnEstabAttReattMtaCe + ( pmRrcConnEstabAttMosCe + pmRrcConnEstabAttModCe + pmRrcConnEstabAttMoedCe + pmRrcConnEstabAttDtaCe - pmRrcConnEstabAttReattMosCe - pmRrcConnEstabAttReattModCe - pmRrcConnEstabAttReattMoedCe - pmRrcConnEstabAttReattDtaCe ) ) ) | Initial RRC Establishment for NB-IoT SR per CE Level | [%] | 100 * ( ( pmRrcConnEstabSuccMtaCe + ( pmRrcConnEstabSuccMosCe + pmRrcConnEstabSuccModCe + pmRrcConnEstabSuccMoedCe + pmRrcConnEstabSuccDtaCe ) ) / ( pmRrcConnEstabAttMtaCe - pmRrcConnEstabAttReattMtaCe + ( pmRrcConnEstabAttMosCe + pmRrcConnEstabAttModCe + pmRrcConnEstabAttMoedCe + pmRrcConnEstabAttDtaCe - pmRrcConnEstabAttReattMosCe - pmRrcConnEstabAttReattModCe - pmRrcConnEstabAttReattMoedCe - pmRrcConnEstabAttReattDtaCe ) ) ) | The following equation gives the accessibility success rate for end-user services that are carried by RRC connections included in the Initial UE Context setup procedure. The Pm counters in this KPI are per CE Level.\nRRC Establishment Success Rate on Coverage Enhancement level are dedicated for performance of Massive IoT products providing services for Cat-M1 devices. | Y | N |  |  |  |  | https://erilink.ericsson.se/eridoc/erl/objectId/09004cff8cf076c2?docno=256/10268-300/FCP1314742Uen&action=current&format=msw12
304 | 5.39.0 | NbIotCell | LTE | P | Accessibility | Valid | MI18.Q4 |  | CORE-F-KPI:455 |  |  |  | 100 * pmRrcConnEstabSuccMtaCe / ( pmRrcConnEstabAttMtaCe - pmRrcConnEstabAttReattMtaCe ) | Initial RRC Establishment for NB-IoT, MT access SR per CE Level | [%] | 100 * pmRrcConnEstabSuccMtaCe / ( pmRrcConnEstabAttMtaCe - pmRrcConnEstabAttReattMtaCe ) | RRC Establishment Success Rate on Coverage Enhancement level are dedicated for performance of Massive IoT products providing services for Cat-M1 devices. | Y | N |  |  |  |  | https://erilink.ericsson.se/eridoc/erl/objectId/09004cff8cf076c2?docno=256/10268-300/FCP1314742Uen&action=current&format=msw12
305 | 5.39.0 | NbIotCell | LTE | P | Accessibility | Valid | MI18.Q4 |  | CORE-F:KPI:456 |  |  |  | 100 * ( ( pmRrcConnEstabSuccMosCe + pmRrcConnEstabSuccModCe + pmRrcConnEstabSuccMoedCe + pmRrcConnEstabSuccDtaCe ) / ( pmRrcConnEstabAttMosCe + pmRrcConnEstabAttModCe + pmRrcConnEstabAttMoedCe + pmRrcConnEstabAttDtaCe - pmRrcConnEstabAttReattMosCe - pmRrcConnEstabAttReattModCe - pmRrcConnEstabAttReattMoedCe - pmRrcConnEstabAttReattDtaCe ) ) | Initial RRC Establishment for NB-IoT, MO access per CE Level | [%] | 100 * ( ( pmRrcConnEstabSuccMosCe + pmRrcConnEstabSuccModCe + pmRrcConnEstabSuccMoedCe + pmRrcConnEstabSuccDtaCe ) / ( pmRrcConnEstabAttMosCe + pmRrcConnEstabAttModCe + pmRrcConnEstabAttMoedCe + pmRrcConnEstabAttDtaCe - pmRrcConnEstabAttReattMosCe - pmRrcConnEstabAttReattModCe - pmRrcConnEstabAttReattMoedCe - pmRrcConnEstabAttReattDtaCe ) ) | RRC Establishment Success Rate on Coverage Enhancement level are dedicated for performance of Massive IoT products providing services for Cat-M1 devices. | Y | N |  |  |  |  | https://erilink.ericsson.se/eridoc/erl/objectId/09004cff8cf076c2?docno=256/10268-300/FCP1314742Uen&action=current&format=msw12
306 | 5.40.0 | NbIotCell | LTE | P | Retainability | Valid | 19.Q2 |  | CORE-F-PI:531 |  |  |  | 100 * ( pmRrcConnReestSuccCe[i] / pmRrcConnReestAttCe[i] ) | RRC Connection Re-Establishment Success Rate, CE Level | [%] | 100 * ( pmRrcConnReestSuccCe[i] / pmRrcConnReestAttCe[i] ) | RRC Reestablishment Success Rate on Coverage Enhancement level are dedicated for performance of Massive IoT products providing services for Cat-M1 devices. | Y | N |  |  |  |  | https://erilink.ericsson.se/eridoc/erl/objectId/09004cffc1a9efc5?docno=566/10268-300/FCP1314742Uen&action=current&format=msw12
307 | 5.40.0 | NbIotCell | LTE | P | Retainability | Valid | 19.Q2 |  | CORE-F-PI:532 |  |  |  | 100 * ( ( pmRrcConnReestFailUeAdmCtrlCe[i] + pmRrcConnReestFailMmeCe[i] + pmRrcConnReestFailUeCe[i] ) / pmRrcConnReestAttCe[i] ) | RRC Connection Re-Establishment Fail Rate, CE Level | [%] | 100 * ( ( pmRrcConnReestFailUeAdmCtrlCe[i] + pmRrcConnReestFailMmeCe[i] + pmRrcConnReestFailUeCe[i] ) / pmRrcConnReestAttCe[i] ) | RRC Reestablishment Success Rate on Coverage Enhancement level are dedicated for performance of Massive IoT products providing services for Cat-M1 devices. | Y | N |  |  |  |  | https://erilink.ericsson.se/eridoc/erl/objectId/09004cffc1a9efc5?docno=566/10268-300/FCP1314742Uen&action=current&format=msw12
308 | 5.41.0 | NRCellCU | NR | P | Accessibility | Depreciated | NR SA 21.Q4 | 22.Q3 | CORE-F-PI:991 |  |  |  | 100 * pmRrcResumeSuccResume / pmRrcResumeAttResume | RRC Resume Success Rate | [%] | 100 * pmRrcResumeSuccResume / pmRrcResumeAttResume |  | Y | N |  |  |  |  | http://document.internal.ericsson.com/Download?DocNo=http://document.internal.ericsson.com/Download?DocNo=550/10268-500/FCP1314742&Rev=HIGHEST&DataFormat=NOT_PDF&Rev=HIGHEST&DataFormat=NOT_PDF
309 | 5.41.0 | NRCellCU | NR | P | Accessibility | Valid | 22.Q4 |  | CORE-F-PI:991 |  |  |  | 100 * ( pmRrcResumeSuccResume / ( pmRrcResumeAtt - pmRrcResumeAttRnaUpdate - ( pmRrcResumeAttFallback - pmRrcResumeAttFallbackRnaUpdate ) ) ) | RRC Resume Success Rate | [%] | 100 * ( pmRrcResumeSuccResume / ( pmRrcResumeAtt - pmRrcResumeAttRnaUpdate - ( pmRrcResumeAttFallback - pmRrcResumeAttFallbackRnaUpdate ) ) ) |  | Y | N |  |  |  |  | https://erilink.ericsson.se/eridoc/erl/objectId/09004cffca647c3c?docno=902/10268-500/FCP1314742Uen&action=current&format=msw12
310 | 5.42.0 | EUtranCellFDD/TDD | LTE | P | Accessibility | Valid | 22.Q2 |  | CORE-B-PI:1062 |  |  |  | 100 * pmRrcSegmentSuccUl / pmRrcSegmentAttUl | RRC UL Segmentation Success Rate | [%] | 100 * pmRrcSegmentSuccUl / pmRrcSegmentAttUl |  | Y | N |  |  |  |  | https://erilink.ericsson.se/eridoc/erl/objectId/09004cffc8f1efd2?docno=512/10268-300/FCP1314742Uen&action=current&format=msw12
311 | 5.43.0 | EUtranCellFDD/TDD | LTE | P | Accessibility/Integrity | Valid | 17.Q4 (27) |  | CORE-F-PI:385 |  |  |  | max ( pmActiveUeDlCe0Max ) | Peak number of Active BR UEs in DL, CE level 0 | [max] | max ( pmActiveUeDlCe0Max ) |  | Y | N |  |  |  |  | https://erilink.ericsson.se/eridoc/erl/objectId/09004cff8b8dcec4?docno=146/10268-300/FCP1314742Uen&action=current&format=msw8
312 | 5.43.0 | EUtranCellFDD/TDD | LTE | P | Accessibility/Integrity | Valid | 17.Q4 (27) |  | CORE-F-PI:385 |  |  |  | max ( pmActiveUeDlCe1Max ) | Peak number of Active BR UEs in DL, CE level 1 | [max] | max ( pmActiveUeDlCe1Max ) |  | Y | N |  |  |  |  | https://erilink.ericsson.se/eridoc/erl/objectId/09004cff8b8dcec4?docno=146/10268-300/FCP1314742Uen&action=current&format=msw8
313 | 5.43.0 | EUtranCellFDD/TDD | LTE | P | Accessibility/Integrity | Valid | 17.Q4 (27) |  | CORE-F-PI:385 |  |  |  | max ( pmActiveUeDlCe2Max ) | Peak number of Active BR UEs in DL, CE level 2 | [max] | max ( pmActiveUeDlCe2Max ) |  | Y | N |  |  |  |  | https://erilink.ericsson.se/eridoc/erl/objectId/09004cff8b8dcec4?docno=146/10268-300/FCP1314742Uen&action=current&format=msw8
314 | 5.43.0 | EUtranCellFDD/TDD | LTE | P | Accessibility/Integrity | Valid | 17.Q4 (27) |  | CORE-F-PI:385 |  |  |  | max ( pmActiveUeDlCe3Max ) | Peak number of Active BR UEs in DL, CE level 3 | [max] | max ( pmActiveUeDlCe3Max ) |  | Y | N |  |  |  |  | https://erilink.ericsson.se/eridoc/erl/objectId/09004cff8b8dcec4?docno=146/10268-300/FCP1314742Uen&action=current&format=msw8
315 | 5.43.0 | EUtranCellFDD/TDD | LTE | P | Accessibility/Integrity | Valid | L/MI18.Q4 |  | CORE-F-PI:446 |  |  |  | pmActiveUeDlCe0Max | Peak number of Active BR UEs in DL, in ROP, CE level 0 | [max] | pmActiveUeDlCe0Max |  | Y | N
316 | 5.43.0 | EUtranCellFDD/TDD | LTE | P | Accessibility/Integrity | Valid | L/MI18.Q4 |  | CORE-F-PI:446 |  |  |  | pmActiveUeDlCe1Max | Peak number of Active BR UEs in DL, in ROP, CE level 1 | [max] | pmActiveUeDlCe1Max |  | Y | N
317 | 5.43.0 | EUtranCellFDD/TDD | LTE | P | Accessibility/Integrity | Valid | L/MI18.Q4 |  | CORE-F-PI:446 |  |  |  | pmActiveUeDlCe2Max | Peak number of Active BR UEs in DL, in ROP, CE level 2 | [max] | pmActiveUeDlCe2Max |  | Y | N
318 | 5.43.0 | EUtranCellFDD/TDD | LTE | P | Accessibility/Integrity | Valid | L/MI18.Q4 |  | CORE-F-PI:446 |  |  |  | pmActiveUeDlCe3Max | Peak number of Active BR UEs in DL, in ROP, CE level 3 | [max] | pmActiveUeDlCe3Max |  | Y | N
319 | 5.44.0 | EUtranCellFDD/TDD | LTE | P | Utilization | Valid | 22.Q4 |  | CORE-V-KPI:1141 | MSPM.24.0k | done | Int_ActiveUEsDlMax | pmActiveUeDlMax | Peak Number of Active UEs in DL for a Cell | [max] | max ( pmActiveUeDlMax ) |  | Y | Y | peak_number_of_active_ues_in_dl_for_a_cell_over_rop.yaml |  | https://gerrit.ericsson.se/#/c/13464683/6/omf/kpiBl/kpiRiDefinitions/model/ri/L22Q4.3/radionode/system_load/peak_number_of_active_ues_in_dl_for_a_cell.yaml
320 | 5.44.0 | EUtranCellFDD/TDD | LTE | P | Utilization | Valid | 22.Q4 |  | CORE-V-KPI:1142 | MSPM.24.0k | done | Int_ActiveUEsUlMax | pmActiveUeUlMax | Peak Number of Active UEs in UL for a Cell | [max] | max ( pmActiveUeUlMax ) |  | Y | Y | peak_number_of_active_ues_in_ul_for_a_cell.yaml | peak_number_of_active_ues_in_ul_for_a_cell_over_rop.yaml | https://gerrit.ericsson.se/#/c/13464683/6/omf/kpiBl/kpiRiDefinitions/model/ri/L22Q4.3/radionode/system_load/peak_number_of_active_ues_in_ul_for_a_cell.yaml
321 | 5.45.0 | EUtranCellFDD/TDD | LTE | P | Utilization | Valid | 22.Q4 |  | CORE-B-KPI:1143 |  |  |  | max ( pmErabMax ) | Peak Number of established E-RABs for a Cell | [max] | max ( pmErabMax ) |  | Y | Y | peak_number_of_established_erabs_for_a_cell.yaml | peak_number_of_established_erabs_for_a_cell_over_rop.yaml | https://gerrit.ericsson.se/#/c/13464683/6/omf/kpiBl/kpiRiDefinitions/model/ri/L22Q4.3/radionode/system_load/peak_number_of_established_erabs_for_a_cell.yaml
322 | 5.45.0 | EUtranCellFDD/TDD | LTE | P | Utilization | Valid | 22.Q4 |  | CORE-B-KPI:1144 |  |  |  | max ( @{De_ErabQciMax}[i] ) | Peak Number of established E-RABs per QCI | [max] | max ( pmErabQciMax[i] ) |  |  | Y | peak_number_of_established_erabs_per_qci.yaml |  | https://gerrit.ericsson.se/#/c/13464683/6/omf/kpiBl/kpiRiDefinitions/model/ri/L22Q4.3/radionode/system_load/peak_number_of_established_erabs_per_qci.yaml
323 | 5.46.0 | EUtranCellFDD/TDD | LTE | P | Accessibility/Retainability | Valid | L18.Q4 |  | CORE-F-PI:390 |  |  |  | pmIdcCapableMax | Peak number of IDC capable UEs in PCell | [max] | pmIdcCapableMax |  | Y | N |  |  |  |  | https://erilink.ericsson.se/eridoc/erl/objectId/09004cff8cff494f?docno=264/10268-300/FCP1314742Uen&action=current&format=msw12
324 | 5.46.0 | EUtranCellFDD/TDD | LTE | P | Accessibility/Retainability | Valid | L18.Q4 |  | CORE-F-PI:391 |  |  |  | pmIdcUlCaCapableMax | Peak number of IDC for Uplink Carrier Aggregation capable UEs in PCell | [max] | pmIdcUlCaCapableMax |  | Y | N |  |  |  |  | https://erilink.ericsson.se/eridoc/erl/objectId/09004cff8cff494f?docno=264/10268-300/FCP1314742Uen&action=current&format=msw12
325 | 5.46.0 | EUtranCellFDD/TDD | LTE | P | Accessibility/Retainability | Valid | L18.Q4 |  | CORE-F-PI:392 |  |  |  | pmIdcUlCaMax | Peak number of UEs with disabled UL grants at SCell scheduling in this cell for IDC reasons | [max] | pmIdcUlCaMax |  | Y | N |  |  |  |  | https://erilink.ericsson.se/eridoc/erl/objectId/09004cff8cff494f?docno=264/10268-300/FCP1314742Uen&action=current&format=msw12
326 | 5.46.0 | EUtranCellFDD/TDD | LTE | P | Accessibility/Retainability | Valid | L18.Q4 |  | CORE-F-PI:393 |  |  |  | pmIdcSamp | Number of times a set of new samples have been accumulated for the set pmIdcCapableSum, pmIdcUlCaCapableSum and pmIdcUlCaSum of counters | [#] | pmIdcSamp |  | Y | N |  |  |  |  | https://erilink.ericsson.se/eridoc/erl/objectId/09004cff8cff494f?docno=264/10268-300/FCP1314742Uen&action=current&format=msw12
327 | 5.46.0 | EUtranCellFDD/TDD | LTE | P | Accessibility/Retainability | Valid | L18.Q4 |  | CORE-F-PI:394 |  |  |  | pmIdcCapableSum | Sum of all sample values recorded for IDC capable UEs in the PCell | [#] | pmIdcCapableSum |  | Y | N |  |  |  |  | https://erilink.ericsson.se/eridoc/erl/objectId/09004cff8cff494f?docno=264/10268-300/FCP1314742Uen&action=current&format=msw12
328 | 5.46.0 | EUtranCellFDD/TDD | LTE | P | Accessibility/Retainability | Valid | L18.Q4 |  | CORE-F-PI:395 |  |  |  | pmIdcUlCaCapableSum | Sum of sample values recorded for IDC for Uplink Carrier Aggregation capable UEs in PCell | [#] | pmIdcUlCaCapableSum |  | Y | N |  |  |  |  | https://erilink.ericsson.se/eridoc/erl/objectId/09004cff8cff494f?docno=264/10268-300/FCP1314742Uen&action=current&format=msw12
329 | 5.46.0 | EUtranCellFDD/TDD | LTE | P | Accessibility/Retainability | Valid | L18.Q4 |  | CORE-F-PI:396 |  |  |  | pmIdcUlCaSum | Sum of sample values recorded for UEs with disabled UL grants at SCell scheduling in this cell for IDC reasons | [#] | pmIdcUlCaSum |  | Y | N |  |  |  |  | https://erilink.ericsson.se/eridoc/erl/objectId/09004cff8cff494f?docno=264/10268-300/FCP1314742Uen&action=current&format=msw12
330 | 5.47.0 | EUtranCellFDD/TDD | LTE | P | Accessibility/Retainability | Valid | 17.Q3 (27) |  | CORE-F-PI:301 |  |  |  | max ( pmRrcConnCe0CellLevMax ) / pm_count | Peak number of RRC Connected BR users, CE level 0 | [max] | max ( pmRrcConnCe0CellLevMax ) / pm_count |  | Y | N |  |  |  |  | https://erilink.ericsson.se/eridoc/erl/objectId/09004cff8b8dcec4?docno=146/10268-300/FCP1314742Uen&action=current&format=msw8
331 | 5.47.0 | EUtranCellFDD/TDD | LTE | P | Accessibility/Retainability | Valid | 17.Q3 (27) |  | CORE-F-PI:301 |  |  |  | max ( pmRrcConnCe1CellLevMax ) / pm_count | Peak number of RRC Connected BR users, CE level 1 | [max] | max ( pmRrcConnCe1CellLevMax ) / pm_count |  | Y | N |  |  |  |  | https://erilink.ericsson.se/eridoc/erl/objectId/09004cff8b8dcec4?docno=146/10268-300/FCP1314742Uen&action=current&format=msw8
332 | 5.47.0 | EUtranCellFDD/TDD | LTE | P | Accessibility/Retainability | Valid | 17.Q3 (27) |  | CORE-F-PI:301 |  |  |  | max ( pmRrcConnCe2CellLevMax ) / pm_count | Peak number of RRC Connected BR users, CE level 2 | [max] | max ( pmRrcConnCe2CellLevMax ) / pm_count |  | Y | N |  |  |  |  | https://erilink.ericsson.se/eridoc/erl/objectId/09004cff8b8dcec4?docno=146/10268-300/FCP1314742Uen&action=current&format=msw8
333 | 5.47.0 | EUtranCellFDD/TDD | LTE | P | Accessibility/Retainability | Valid | 17.Q3 (27) |  | CORE-F-PI:301 |  |  |  | max ( pmRrcConnCe3CellLevMax ) / pm_count | Peak number of RRC Connected BR users, CE level 3 | [max] | max ( pmRrcConnCe3CellLevMax ) / pm_count |  | Y | N |  |  |  |  | https://erilink.ericsson.se/eridoc/erl/objectId/09004cff8b8dcec4?docno=146/10268-300/FCP1314742Uen&action=current&format=msw8
334 | 5.47.0 | EUtranCellFDD/TDD | LTE | P | Accessibility/Retainability | Valid | L/MI18.Q4 |  | CORE-F-PI:447 | Y |  | Res_PeakNrOfRRCConnectedBandwidthReducedUsersCeLev0 | pmRrcConnCe0CellLevMax | Peak number of RRC Connected BR users, in ROP, CE level 0 | [max] | pmRrcConnCe0CellLevMax / pm_count |  | Y | N
335 | 5.47.0 | EUtranCellFDD/TDD | LTE | P | Accessibility/Retainability | Valid | L/MI18.Q4 |  | CORE-F-PI:447 | Y |  | Res_PeakNrOfRRCConnectedBandwidthReducedUsersCeLev1 | pmRrcConnCe1CellLevMax | Peak number of RRC Connected BR users, in ROP, CE level 1 | [max] | pmRrcConnCe1CellLevMax / pm_count |  | Y | N
336 | 5.47.0 | EUtranCellFDD/TDD | LTE | P | Accessibility/Retainability | Valid | L/MI18.Q4 |  | CORE-F-PI:447 | Y |  | Res_PeakNrOfRRCConnectedBandwidthReducedUsersCeLev2 | pmRrcConnCe2CellLevMax | Peak number of RRC Connected BR users, in ROP, CE level 2 | [max] | pmRrcConnCe2CellLevMax / pm_count |  | Y | N
337 | 5.47.0 | EUtranCellFDD/TDD | LTE | P | Accessibility/Retainability | Valid | L/MI18.Q4 |  | CORE-F-PI:447 | Y |  | Res_PeakNrOfRRCConnectedBandwidthReducedUsersCeLev3 | pmRrcConnCe3CellLevMax | Peak number of RRC Connected BR users, in ROP, CE level 3 | [max] | pmRrcConnCe3CellLevMax / pm_count |  | Y | N
338 | 5.47.0 | EUtranCellFDD/TDD | LTE | P | Accessibility/Retainability | Valid | L/MI19.Q1 |  | CORE-F-PI:469 |  |  |  | pmRrcConnBrMax | Peak number of bandwidth reduced UEs in RRC_CONNECTED mode | [max] | pmRrcConnBrMax |  | Y | N |  |  |  |  | PIR request
339 | 5.48.0 | EUtranCellFDD/TDD | LTE | P | Utilization | Valid | 22.Q4 |  | CORE-B-KPI:1137 |  |  |  | @{De_ActiveUeDlSumQci}[i] / pmActiveUeDrbSamp | Average Number of Simultaneous Active UEs in DL per QCI per Cell | [UE] | pmActiveUeDlSumQci[i] / pmActiveUeDrbSamp |  | Y | Y | average_number_of_simultaneous_active_ues_in_dl_per_qci_per_cell.yaml |  | https://gerrit.ericsson.se/#/c/13464683/6/omf/kpiBl/kpiRiDefinitions/model/ri/L22Q4.3/radionode/system_load/average_number_of_simultaneous_active_ues_in_dl_per_qci_per_cell.yaml
340 | 5.48.0 | EUtranCellFDD/TDD | LTE | P | Utilization | Valid | 22.Q4 |  | CORE-B-KPI:1138 |  |  |  | pmActiveUeUlSumLcg[i] / pmActiveUeDrbSamp | Average Number of Simultaneous Active UEs in UL per LCG per Cell | [UE] | pmActiveUeUlSumLcg[i] / pmActiveUeDrbSamp |  | Y | Y | average_number_of_simultaneous_active_ues_in_ul_per_lcg_per_cell.yaml |  | https://gerrit.ericsson.se/#/c/13464683/6/omf/kpiBl/kpiRiDefinitions/model/ri/L22Q4.3/radionode/system_load/average_number_of_simultaneous_active_ues_in_ul_per_lcg_per_cell.yaml
341 | 5.49.0 | EUtranCellFDD/TDD | LTE | P | Utilization | Valid | 19.Q4 |  | CORE-B-KPI:717 |  |  |  | pmActiveUeDlSumCe[0] / pmSchedActivityCellDlBr | Average Number of Active Bandwidth BR UEs in DL, CE Level 0 | [UE/ms] | pmActiveUeDlSumCe[0] / pmSchedActivityCellDlBr |  | Y | Y | average_number_of_simultaneous_active_br_ues_per_ce_level_in_dl_per_cell.yaml |  | https://gerrit.ericsson.se/#/c/13464683/6/omf/kpiBl/kpiRiDefinitions/model/ri/L22Q4.3/radionode/system_load/average_number_of_simultaneous_active_br_ues_per_ce_level_in_dl_per_cell.yaml
342 | 5.49.0 | EUtranCellFDD/TDD | LTE | P | Utilization | Valid | 19.Q4 |  | CORE-B-KPI:717 |  |  |  | pmActiveUeDlSumCe[1] / pmSchedActivityCellDlBr | Average Number of Active Bandwidth BR UEs in DL, CE Level 1 | [UE/ms] | pmActiveUeDlSumCe[1] / pmSchedActivityCellDlBr |  | Y | Y | average_number_of_simultaneous_active_br_ues_per_ce_level_in_dl_per_cell.yaml |  | https://gerrit.ericsson.se/#/c/13464683/6/omf/kpiBl/kpiRiDefinitions/model/ri/L22Q4.3/radionode/system_load/average_number_of_simultaneous_active_br_ues_per_ce_level_in_dl_per_cell.yaml
343 | 5.49.0 | EUtranCellFDD/TDD | LTE | P | Utilization | Valid | 19.Q4 |  | CORE-B-KPI:717 |  |  |  | pmActiveUeDlSumCe[2] / pmSchedActivityCellDlBr | Average Number of Active Bandwidth BR UEs in DL, CE Level 2 | [UE/ms] | pmActiveUeDlSumCe[2] / pmSchedActivityCellDlBr |  | Y | Y | average_number_of_simultaneous_active_br_ues_per_ce_level_in_dl_per_cell.yaml |  | https://gerrit.ericsson.se/#/c/13464683/6/omf/kpiBl/kpiRiDefinitions/model/ri/L22Q4.3/radionode/system_load/average_number_of_simultaneous_active_br_ues_per_ce_level_in_dl_per_cell.yaml
344 | 5.49.0 | EUtranCellFDD/TDD | LTE | P | Utilization | Valid | 19.Q4 |  | CORE-B-KPI:717 |  |  |  | pmActiveUeDlSumCe[3] / pmSchedActivityCellDlBr | Average Number of Active Bandwidth BR UEs in DL, CE Level 3 | [UE/ms] | pmActiveUeDlSumCe[3] / pmSchedActivityCellDlBr |  | Y | Y | average_number_of_simultaneous_active_br_ues_per_ce_level_in_dl_per_cell.yaml |  | https://gerrit.ericsson.se/#/c/13464683/6/omf/kpiBl/kpiRiDefinitions/model/ri/L22Q4.3/radionode/system_load/average_number_of_simultaneous_active_br_ues_per_ce_level_in_dl_per_cell.yaml
345 | 5.50.0 | EUtranCellFDD/TDD | LTE | P | Accessibility/Integrity | Valid | 17.Q4 (27) |  | CORE-F-PI:309 |  |  |  | max ( pmActiveUeUlCe0Max ) | Peak number of Active Bandwidth Reduced UEs in UL, CE level 0 | [max] | max ( pmActiveUeUlCe0Max ) |  | Y | N |  |  |  |  | https://erilink.ericsson.se/eridoc/erl/objectId/09004cff8b8dcec4?docno=146/10268-300/FCP1314742Uen&action=current&format=msw8
346 | 5.50.0 | EUtranCellFDD/TDD | LTE | P | Accessibility/Integrity | Valid | 17.Q4 (27) |  | CORE-F-PI:309 |  |  |  | max ( pmActiveUeUlCe1Max ) | Peak number of Active Bandwidth Reduced UEs in UL, CE level 1 | [max] | max ( pmActiveUeUlCe1Max ) |  | Y | N |  |  |  |  | https://erilink.ericsson.se/eridoc/erl/objectId/09004cff8b8dcec4?docno=146/10268-300/FCP1314742Uen&action=current&format=msw8
347 | 5.50.0 | EUtranCellFDD/TDD | LTE | P | Accessibility/Integrity | Valid | 17.Q4 (27) |  | CORE-F-PI:309 |  |  |  | max ( pmActiveUeUlCe2Max ) | Peak number of Active Bandwidth Reduced UEs in UL, CE level 2 | [max] | max ( pmActiveUeUlCe2Max ) |  | Y | N |  |  |  |  | https://erilink.ericsson.se/eridoc/erl/objectId/09004cff8b8dcec4?docno=146/10268-300/FCP1314742Uen&action=current&format=msw8
348 | 5.50.0 | EUtranCellFDD/TDD | LTE | P | Accessibility/Integrity | Valid | 17.Q4 (27) |  | CORE-F-PI:309 |  |  |  | max ( pmActiveUeUlCe3Max ) | Peak number of Active Bandwidth Reduced UEs in UL, CE level 3 | [max] | max ( pmActiveUeUlCe3Max ) |  | Y | N |  |  |  |  | https://erilink.ericsson.se/eridoc/erl/objectId/09004cff8b8dcec4?docno=146/10268-300/FCP1314742Uen&action=current&format=msw8
349 | 5.50.0 | EUtranCellFDD/TDD | LTE | P | Accessibility/Integrity | Valid | L/MI18.Q4 |  | CORE-F-PI:445 |  |  |  | pmActiveUeUlCe0Max | Peak number of Active Bandwidth Reduced UEs in UL, in ROP, CE level 0 | [max] | pmActiveUeUlCe0Max |  | Y | N
350 | 5.50.0 | EUtranCellFDD/TDD | LTE | P | Accessibility/Integrity | Valid | L/MI18.Q4 |  | CORE-F-PI:445 |  |  |  | pmActiveUeUlCe1Max | Peak number of Active Bandwidth Reduced UEs in UL, in ROP, CE level 1 | [max] | pmActiveUeUlCe1Max |  | Y | N
351 | 5.50.0 | EUtranCellFDD/TDD | LTE | P | Accessibility/Integrity | Valid | L/MI18.Q4 |  | CORE-F-PI:445 |  |  |  | pmActiveUeUlCe2Max | Peak number of Active Bandwidth Reduced UEs in UL, in ROP, CE level 2 | [max] | pmActiveUeUlCe2Max |  | Y | N
352 | 5.50.0 | EUtranCellFDD/TDD | LTE | P | Accessibility/Integrity | Valid | L/MI18.Q4 |  | CORE-F-PI:445 |  |  |  | pmActiveUeUlCe3Max | Peak number of Active Bandwidth Reduced UEs in UL, in ROP, CE level 3 | [max] | pmActiveUeUlCe3Max |  | Y | N
353 | 5.51.0 | EUtranCellFDD/TDD | LTE | P | Accessibility/Integrity | Valid | 17.Q4 (27) |  | CORE-F-PI:310 |  |  |  | ( sum ( pmActiveUeUlSumCe ) ) / pmSchedActivityCellUlBr | Average number of Active Bandwidth BR UEs in UL, All CE | [UE/ms] | ( sum ( pmActiveUeUlSumCe ) ) / pmSchedActivityCellUlBr |  | Y | N |  |  |  |  | https://erilink.ericsson.se/eridoc/erl/objectId/09004cff8b8dcec4?docno=146/10268-300/FCP1314742Uen&action=current&format=msw8
354 | 5.51.0 | EUtranCellFDD/TDD | LTE | P | Utilization | Valid | 19.Q4 |  | CORE-B-KPI:718 |  |  |  | pmActiveUeUlSumCe[0] / pmSchedActivityCellUlBr | Average Number of Active Bandwidth BR UEs in UL, CE Level 0 | [UE/ms] | pmActiveUeUlSumCe[0] / pmSchedActivityCellUlBr |  | Y | Y | average_number_of_simultaneous_active_br_ues_per_ce_level_in_ul_per_cell.yaml |  | https://gerrit.ericsson.se/#/c/13464683/6/omf/kpiBl/kpiRiDefinitions/model/ri/L22Q4.3/radionode/system_load/average_number_of_simultaneous_active_br_ues_per_ce_level_in_ul_per_cell.yaml
355 | 5.51.0 | EUtranCellFDD/TDD | LTE | P | Utilization | Valid | 19.Q4 |  | CORE-B-KPI:718 |  |  |  | pmActiveUeUlSumCe[1] / pmSchedActivityCellUlBr | Average Number of Active Bandwidth BR UEs in UL, CE Level 1 | [UE/ms] | pmActiveUeUlSumCe[1] / pmSchedActivityCellUlBr |  | Y | Y | average_number_of_simultaneous_active_br_ues_per_ce_level_in_ul_per_cell.yaml |  | https://gerrit.ericsson.se/#/c/13464683/6/omf/kpiBl/kpiRiDefinitions/model/ri/L22Q4.3/radionode/system_load/average_number_of_simultaneous_active_br_ues_per_ce_level_in_ul_per_cell.yaml
356 | 5.51.0 | EUtranCellFDD/TDD | LTE | P | Utilization | Valid | 19.Q4 |  | CORE-B-KPI:718 |  |  |  | pmActiveUeUlSumCe[2] / pmSchedActivityCellUlBr | Average Number of Active Bandwidth BR UEs in UL, CE Level 2 | [UE/ms] | pmActiveUeUlSumCe[2] / pmSchedActivityCellUlBr |  | Y | Y | average_number_of_simultaneous_active_br_ues_per_ce_level_in_ul_per_cell.yaml |  | https://gerrit.ericsson.se/#/c/13464683/6/omf/kpiBl/kpiRiDefinitions/model/ri/L22Q4.3/radionode/system_load/average_number_of_simultaneous_active_br_ues_per_ce_level_in_ul_per_cell.yaml
357 | 5.51.0 | EUtranCellFDD/TDD | LTE | P | Utilization | Valid | 19.Q4 |  | CORE-B-KPI:718 |  |  |  | pmActiveUeUlSumCe[3] / pmSchedActivityCellUlBr | Average Number of Active Bandwidth BR UEs in UL, CE Level 3 | [UE/ms] | pmActiveUeUlSumCe[3] / pmSchedActivityCellUlBr |  | Y | Y | average_number_of_simultaneous_active_br_ues_per_ce_level_in_ul_per_cell.yaml |  | https://gerrit.ericsson.se/#/c/13464683/6/omf/kpiBl/kpiRiDefinitions/model/ri/L22Q4.3/radionode/system_load/average_number_of_simultaneous_active_br_ues_per_ce_level_in_ul_per_cell.yaml
358 | 5.52.0 | EUtranCellFDD/TDD | LTE | P | Accessibility/Integrity | Valid | 17.Q4 (27) |  | CORE-F-PI:319 |  |  |  | pmActiveUeUlSum - ( Sum CE Level (pmActiveUeUlSumCe) ) / pmSchedActivityCellUlBr | Average number of Active non-Bandwidth BR UEs in UL, CE level | [UE/ms] | pmActiveUeUlSum - ( SUM CE Level (pmActiveUeUlSumCe) ) / pmSchedActivityCellUlBr |  | Y | N |  |  |  |  | https://erilink.ericsson.se/eridoc/erl/objectId/09004cff8b8dcec4?docno=146/10268-300/FCP1314742Uen&action=current&format=msw8
359 | 5.53.0 | EUtranCellFDD/TDD | LTE | P | Accessibility | Valid | L/MI18.Q4 |  | CORE-F-PI:452 |  |  |  | 100 * pmUeCapabilityGnss / ( Sum ( pmUeCategoryDistr ) + Sum ( pmUeCategoryDlUlCombDistr ) ) | Peak number of GNS and MDT capable UEs | [%] | 100 * pmUeCapabilityGnss / ( SUM ( pmUeCategoryDistr ) + SUM ( pmUeCategoryDlUlCombDistr ) ) |  | Y | N |  |  |  |  | https://erilink.ericsson.se/eridoc/erl/objectId/09004cff8d486b62?docno=289/10268-300/FCP1314742Uen&action=current&format=msw12
360 | 5.53.0 | EUtranCellFDD/TDD | LTE | P | Accessibility | Valid | L/MI18.Q4 |  | CORE-F-PI:453 |  |  |  | 100 * pmUeCapabilityLoggedMdt / ( Sum ( pmUeCategoryDistr ) + Sum ( pmUeCategoryDlUlCombDistr ) ) | Peak number of GNS and MDT capable UEs, logging capability | [%] | 100 * pmUeCapabilityLoggedMdt / ( SUM ( pmUeCategoryDistr ) + SUM ( pmUeCategoryDlUlCombDistr ) ) |  | Y | N |  |  |  |  | https://erilink.ericsson.se/eridoc/erl/objectId/09004cff8d486b62?docno=289/10268-300/FCP1314742Uen&action=current&format=msw12
361 | 5.54.0 | MceFunction | LTE | P | Accessibility | Valid | 17.Q2 (27) |  | CORE-F-PI:92 |  |  |  | 100 * pmMbmsSessionEstabSucc / pmMbmsSessionEstabAtt | eMBMS Establishment Success Rate | [%] | 100 * pmMbmsSessionEstabSucc / pmMbmsSessionEstabAtt | Accessibility success rate for end-user eMBMS is given by the following equation. The counters are on cell level. | N | Y | embms_establishment_success_rate.yaml |  |  |  | https://mars.internal.ericsson.com/eMatrix/jsp/mars/general/infoObjectDetails.jsp?obid=24497.44939.15362.30464&searchFlow=true
362 | 5.55.0 | EUtranCellFDD/TDD | LTE | P | Accessibility | Depreciated | 17.Q2 (27) | 19.Q4 | CORE-B-KPI:03 |  |  |  | 100 * ( pmErabEstabSuccAdded / ( pmErabEstabAttAdded - pmErabEstabAttAddedHoOngoing ) ) | Added E-RAB Establishment Success Rate | [%] | 100 * ( pmErabEstabSuccAdded / ( pmErabEstabAttAdded - pmErabEstabAttAddedHoOngoing ) ) | Note: Formula is still valid for DU Radio Node | Y | N |  |  |  |  | https://mars.internal.ericsson.com/eMatrix/jsp/mars/general/infoObjectDetails.jsp?obid=24497.44939.15362.32977&searchFlow=true
363 | 5.55.0 | EUtranCellFDD/TDD | LTE | P | Accessibility | Depreciated | 20.Q1 | 20.Q1 | CORE-B-KPI:03 |  |  |  | 100 * ( pmErabEstabSuccAdded / ( pmErabEstabAttAdded - pmErabEstabAttAddedHoOngoing - pmErabEstabAttAddedCsfb ) ) | Added E-RAB Establishment Success Rate | [%] | 100 * ( pmErabEstabSuccAdded / ( pmErabEstabAttAdded - pmErabEstabAttAddedHoOngoing - pmErabEstabAttAddedCsfb ) ) |  | Y | N |  |  |  |  | http://document.internal.ericsson.com/Download?DocNo=405/10268-300/FCP1314742&Rev=HIGHEST&DataFormat=NOT_PDF
364 | 5.55.0 | EUtranCellFDD/TDD | LTE | P | Accessibility | Depreciated | 21.Q2 | 23.Q2 | CORE-B-KPI:03 |  |  |  | 100 * ( pmErabEstabSuccAdded / ( pmErabEstabAttAdded - pmErabEstabFailAddedOngoingProc - pmErabEstabAttAddedCsfb ) ) | Added E-RAB Establishment Success Rate | [%] | 100 * ( pmErabEstabSuccAdded / ( pmErabEstabAttAdded - pmErabEstabFailAddedOngoingProc - pmErabEstabAttAddedCsfb ) ) |  | Y | Y | added_erab_establishment_success_rate.yaml |  | https://gerrit.ericsson.se/#/c/13464683/6/omf/kpiBl/kpiRiDefinitions/model/kpi/L22Q4.2/radionode/accessibility/added_erab_establishment_success_rate.yaml |  | http://document.internal.ericsson.com/Download?DocNo=459/10268-300/FCP1314742&Rev=HIGHEST&DataFormat=NOT_PDF
365 | 5.55.0 | EUtranCellFDD/TDD | LTE | P | Accessibility | Valid | 23.Q3 |  | CORE-B-KPI:03 | y |  | Acc_AddedERabEstabSuccRate | 100 * ( pmErabEstabSuccAdded / ( pmErabEstabAttAdded - pmErabEstabFailAddedOngoingProc - pmErabEstabAttAddedCsfb - pmErabEstabFailAddedErabIdInUse ) ) | Added E-RAB Establishment Success Rate | [%] | 100 * ( pmErabEstabSuccAdded / ( pmErabEstabAttAdded - pmErabEstabFailAddedOngoingProc - pmErabEstabAttAddedCsfb - pmErabEstabFailAddedErabIdInUse ) ) | Note: The updated formula is only applicable to Baseband Radio Node. | Y | Y | added_erab_establishment_success_rate_23.q3_and_later.yaml |  | https://gerrit.ericsson.se/plugins/gitiles/lte/racoam/+/15a0a27f422eee229b8e9482031a64279d0a9021/omf/kpiBl/kpiRiDefinitions/model/kpi/L23Q3.1/radionode/accessibility/added_erab_establishment_success_rate_23.q3_and_later.yaml |  | http://document.internal.ericsson.com/Download?DocNo=268/0363-300-FCP1314742-1&Rev=HIGHEST&DataFormat=NOT_PDF
366 | 5.55.1 | EUtranCellFDD/TDD | LTE | P | Accessibility | Valid | 23.Q3 |  | CORE-B-PI:1043 |  |  |  | 100 * pmFlexErabEstabSuccAdded_UeCat0CeLevel0To1 / ( pmFlexErabEstabAttAdded_UeCat0CeLevel0To1 - pmFlexErabEstabFailAddedOngoingProc_UeCat0CeLevel0To1 - pmFlexErabEstabAttAddedCsfb_UeCat0CeLevel0To1 - pmFlexErabEstabFailAddedErabIdInUse_UeCat0CeLevel0To1 ) | CAT-M Differentiated Added E-RAB Establishment Success Rate | [%] | 100 * pmFlexErabEstabSuccAdded_UeCat0CeLevel0To1 / ( pmFlexErabEstabAttAdded_UeCat0CeLevel0To1 - pmFlexErabEstabFailAddedOngoingProc_UeCat0CeLevel0To1 - pmFlexErabEstabAttAddedCsfb_UeCat0CeLevel0To1 - pmFlexErabEstabFailAddedErabIdInUse_UeCat0CeLevel0To1 ) | Flex PM Counter naming convention depends on the definition set in PmFlexCounterFilter.counterNameSuffix attribute - this definition is customer dependent and is not standardized. KPIs based on Flex counters may need to be adjusted to the particular naming convention of Flex Counters | Y | N |  |  |  |  | http://document.internal.ericsson.com/Download?DocNo=268/0363-300-FCP1314742-1&Rev=HIGHEST&DataFormat=NOT_PDF
367 | 5.56.0 | EUtranCellFDD/TDD | LTE | P | Accessibility | Depreciated | 17.Q2 (27) | 19.Q4 | CORE-B-PI:60 |  |  |  | 100 * ( pmErabEstabSuccAdded - pmFlexErabEstabSuccAdded_Filter ) / ( ( pmErabEstabAttAdded - pmFlexErabEstabAttAdded_Filter ) - ( pmErabEstabAttAddedHoOngoing - pmFlexErabEstabAttAddedHoOngoing_Filter ) ) | Added E-RAB Establishment Success Rate, with a Flex filter compensation | [%] | 100 * ( pmErabEstabSuccAdded - pmFlexErabEstabSuccAdded_Filter ) / ( ( pmErabEstabAttAdded - pmFlexErabEstabAttAdded_Filter ) - ( pmErabEstabAttAddedHoOngoing - pmFlexErabEstabAttAddedHoOngoing_Filter ) ) | The following filter parameters can be used; ARP, QCI, SPID, PLMN, UECat. See chapter 3.5 for more information.\nNote: The formula is still valid for DU Radio Node\nFlex PM Counter naming convention depends on the definition set in PmFlexCounterFilter.counterNameSuffix attribute - this definition is customer dependent and is not standardized. KPIs based on Flex counters may need to be adjusted to the particular naming convention of Flex Counters. | Y | N |  |  |  |  | https://mars.internal.ericsson.com/eMatrix/jsp/mars/general/infoObjectDetails.jsp?obid=24497.44939.15362.32977&searchFlow=true
368 | 5.56.0 | EUtranCellFDD/TDD | LTE | P | Accessibility | Depreciated | 20.Q1 | 20.Q1 | CORE-B-PI:60 |  |  |  | 100 * ( ( pmErabEstabSuccAdded - pmFlexErabEstabSuccAdded_Filter ) / ( ( pmErabEstabAttAdded - pmFlexErabEstabAttAdded_Filter ) - ( pmErabEstabAttAddedHoOngoing - pmFlexErabEstabAttAddedHoOngoing_Filter ) - ( pmErabEstabAttAddedCsfb - pmFlexErabEstabAttAddedCsfb_Filter ) ) ) | Added E-RAB Establishment Success Rate, with a Flex filter compensation | [%] | 100 * ( ( pmErabEstabSuccAdded - pmFlexErabEstabSuccAdded_Filter ) / ( ( pmErabEstabAttAdded - pmFlexErabEstabAttAdded_Filter ) - ( pmErabEstabAttAddedHoOngoing - pmFlexErabEstabAttAddedHoOngoing_Filter ) - ( pmErabEstabAttAddedCsfb - pmFlexErabEstabAttAddedCsfb_Filter ) ) ) | Flex PM Counter naming convention depends on the definition set in PmFlexCounterFilter.counterNameSuffix attribute - this definition is customer dependent and is not standardized. KPIs based on Flex counters may need to be adjusted to the particular naming convention of Flex Counters | Y | N |  |  |  |  | http://document.internal.ericsson.com/Download?DocNo=405/10268-300/FCP1314742&Rev=HIGHEST&DataFormat=NOT_PDF
369 | 5.56.0 | EUtranCellFDD/TDD | LTE | P | Accessibility | Depreciated | 21.Q2 | 23.Q2 | CORE-B-PI:60 |  |  |  | 100 * ( ( pmErabEstabSuccAdded - pmFlexErabEstabSuccAdded_Filter ) / ( ( pmErabEstabAttAdded - pmFlexErabEstabAttAdded_Filter ) - ( pmErabEstabFailAddedOngoingProc - pmFlexErabEstabFailAddedOngoingProc_Filter ) - ( pmErabEstabAttAddedCsfb - pmFlexErabEstabAttAddedCsfb_Filter ) ) ) | Added E-RAB Establishment Success Rate, with a Flex filter compensation | [%] | 100 * ( ( pmErabEstabSuccAdded - pmFlexErabEstabSuccAdded_Filter ) / ( ( pmErabEstabAttAdded - pmFlexErabEstabAttAdded_Filter ) - ( pmErabEstabFailAddedOngoingProc - pmFlexErabEstabFailAddedOngoingProc_Filter ) - ( pmErabEstabAttAddedCsfb - pmFlexErabEstabAttAddedCsfb_Filter ) ) ) | The following filter parameters can be used; ARP, QCI, SPID, PLMN, UECat. See chapter 3.5 for more information.\nNote: The updated formula is only applicable to Baseband Radio Node.\nNote: The UeCat0CeLevel0To1 filter combination is used in ITK\nFlex PM Counter naming convention depends on the definition set in PmFlexCounterFilter.counterNameSuffix attribute - this definition is customer dependent and is not standardized. KPIs based on Flex counters may need to be adjusted to the particular naming convention of Flex Counters. | Y | Y | compensated_added_erab_establishment_success_rate.yaml |  | https://gerrit.ericsson.se/#/c/13464683/6/omf/kpiBl/kpiRiDefinitions/model/kpi/L22Q4.2/radionode/accessibility/compensated_added_erab_establishment_success_rate.yaml |  | http://document.internal.ericsson.com/Download?DocNo=268/0363-300-FCP1314742-1&Rev=HIGHEST&DataFormat=NOT_PDF
370 | 5.56.0 | EUtranCellFDD/TDD | LTE | P | Accessibility | Valid | 23.Q3 |  | CORE-B-PI:60 |  |  |  | 100 * ( ( pmErabEstabSuccAdded - pmFlexErabEstabSuccAdded_Filter ) / ( ( pmErabEstabAttAdded - pmFlexErabEstabAttAdded_Filter ) - ( pmErabEstabFailAddedOngoingProc - pmFlexErabEstabFailAddedOngoingProc_Filter ) - ( pmErabEstabAttAddedCsfb - pmFlexErabEstabAttAddedCsfb_Filter ) - ( pmErabEstabFailAddedErabIdInUse - pmFlexErabEstabFailAddedErabIdInUse_Filter ) ) ) | Added E-RAB Establishment Success Rate, with a Flex filter compensation | [%] | 100 * ( ( pmErabEstabSuccAdded - pmFlexErabEstabSuccAdded_Filter ) / ( ( pmErabEstabAttAdded - pmFlexErabEstabAttAdded_Filter ) - ( pmErabEstabFailAddedOngoingProc - pmFlexErabEstabFailAddedOngoingProc_Filter ) - ( pmErabEstabAttAddedCsfb - pmFlexErabEstabAttAddedCsfb_Filter ) - ( pmErabEstabFailAddedErabIdInUse - pmFlexErabEstabFailAddedErabIdInUse_Filter ) ) ) | The following filter parameters can be used; ARP, QCI, SPID, PLMN, UECat. See chapter 3.5 for more information.\nNote: The updated formula is only applicable to Baseband Radio Node.\nNote: The UeCat0CeLevel0To1 filter combination is used in ITK\nFlex PM Counter naming convention depends on the definition set in PmFlexCounterFilter.counterNameSuffix attribute - this definition is customer dependent and is not standardized. KPIs based on Flex counters may need to be adjusted to the particular naming convention of Flex Counters. | Y | N |  |  |  |  | http://document.internal.ericsson.com/Download?DocNo=268/0363-300-FCP1314742-1&Rev=HIGHEST&DataFormat=NOT_PDF
371 | 5.56.0 | EUtranCellFDD/TDD | LTE | P | Accessibility | Depreciated | NR NSA 18.Q4 | 19.Q4 | CORE-B-PI:369 |  |  |  | 100 * ( pmErabEstabSuccAdded - pmFlexErabEstabSuccAdded_Filter ) / ( ( pmErabEstabAttAdded - pmFlexErabEstabAttAdded_Filter ) - ( pmErabEstabAttAddedHoOngoing - pmFlexErabEstabAttAddedHoOngoing_Filter ) ) | Added E-RAB Establishment Success Rate, with a Flex filter compensation | [%] | 100 * ( pmErabEstabSuccAdded - pmFlexErabEstabSuccAdded_Filter ) / ( ( pmErabEstabAttAdded - pmFlexErabEstabAttAdded_Filter ) - ( pmErabEstabAttAddedHoOngoing - pmFlexErabEstabAttAddedHoOngoing_Filter ) ) | Filter parameters can be used. See chapter Flexible Counter Impact on KPI for more information.\nNote: The formula is still valid for DU Radio Node.\nFlex PM Counter naming convention depends on the definition set in PmFlexCounterFilter.counterNameSuffix attribute - this definition is customer dependent and is not standardized. KPIs based on Flex counters may need to be adjusted to the particular naming convention of Flex Counters. | Y | N |  |  |  |  | https://erilink.ericsson.se/eridoc/erl/objectId/09004cff8d313778?docno=170/10268-500/FCP1314742Uen&action=current&format=msw12
372 | 5.56.0 | EUtranCellFDD/TDD | NR | P | Accessibility | Depreciated | NR NSA 18.Q4 | 19.Q4 | CORE-B-PI:369 |  |  |  | 100 * ( pmErabEstabSuccAdded - pmFlexErabEstabSuccAdded_Endc0To99 ) / ( ( pmErabEstabAttAdded - pmFlexErabEstabAttAdded_Endc0To99 ) - ( pmErabEstabAttAddedHoOngoing - pmFlexErabEstabAttAddedHoOngoing_Endc0To99 ) ) | Added E-RAB Establishment Success Rate, with a Flex filter compensation ENDC stage 0To99 | [%] | 100 * ( pmErabEstabSuccAdded - pmFlexErabEstabSuccAdded_Endc0To99 ) / ( ( pmErabEstabAttAdded - pmFlexErabEstabAttAdded_Endc0To99 ) - ( pmErabEstabAttAddedHoOngoing - pmFlexErabEstabAttAddedHoOngoing_Endc0To99 ) ) | Note: The formula is still valid for DU Radio Node\nFlex PM Counter naming convention depends on the definition set in PmFlexCounterFilter.counterNameSuffix attribute - this definition is customer dependent and is not standardized. KPIs based on Flex counters may need to be adjusted to the particular naming convention of Flex Counters. | Y | N |  |  |  |  | https://erilink.ericsson.se/eridoc/erl/objectId/09004cff8d313778?docno=170/10268-500/FCP1314742Uen&action=current&format=msw12
373 | 5.56.0 | EUtranCellFDD/TDD | NR | P | Accessibility | Depreciated | NR NSA 18.Q4 | 19.Q4 | CORE-B-PI:369 |  |  |  | 100 * ( pmErabEstabSuccAdded - pmFlexErabEstabSuccAdded_Endc1To99 ) / ( ( pmErabEstabAttAdded - pmFlexErabEstabAttAdded_Endc1To99 ) - ( pmErabEstabAttAddedHoOngoing - pmFlexErabEstabAttAddedHoOngoing_Endc1To99 ) ) | Added E-RAB Establishment Success Rate, with a Flex filter compensation ENDC stage 1To99 | [%] | 100 * ( pmErabEstabSuccAdded - pmFlexErabEstabSuccAdded_Endc1To99 ) / ( ( pmErabEstabAttAdded - pmFlexErabEstabAttAdded_Endc1To99 ) - ( pmErabEstabAttAddedHoOngoing - pmFlexErabEstabAttAddedHoOngoing_Endc1To99 ) ) | Note: The formula is still valid for DU Radio Node\nFlex PM Counter naming convention depends on the definition set in PmFlexCounterFilter.counterNameSuffix attribute - this definition is customer dependent and is not standardized. KPIs based on Flex counters may need to be adjusted to the particular naming convention of Flex Counters. | Y | N |  |  |  |  | https://erilink.ericsson.se/eridoc/erl/objectId/09004cff8d313778?docno=170/10268-500/FCP1314742Uen&action=current&format=msw12
374 | 5.56.0 | EUtranCellFDD/TDD | NR | P | Accessibility | Depreciated | NR NSA 18.Q4 | 19.Q4 | CORE-B-PI:369 |  |  |  | 100 * ( pmErabEstabSuccAdded - pmFlexErabEstabSuccAdded_Endc2To99 ) / ( ( pmErabEstabAttAdded - pmFlexErabEstabAttAdded_Endc2To99 ) - ( pmErabEstabAttAddedHoOngoing - pmFlexErabEstabAttAddedHoOngoing_Endc2To99 ) ) | Added E-RAB Establishment Success Rate, with a Flex filter compensation ENDC stage 2To99 | [%] | 100 * ( pmErabEstabSuccAdded - pmFlexErabEstabSuccAdded_Endc2To99 ) / ( ( pmErabEstabAttAdded - pmFlexErabEstabAttAdded_Endc2To99 ) - ( pmErabEstabAttAddedHoOngoing - pmFlexErabEstabAttAddedHoOngoing_Endc2To99 ) ) | Note: The formula is still valid for DU Radio Node\nFlex PM Counter naming convention depends on the definition set in PmFlexCounterFilter.counterNameSuffix attribute - this definition is customer dependent and is not standardized. KPIs based on Flex counters may need to be adjusted to the particular naming convention of Flex Counters. | Y | N |  |  |  |  | https://erilink.ericsson.se/eridoc/erl/objectId/09004cff8d313778?docno=170/10268-500/FCP1314742Uen&action=current&format=msw12
375 | 5.56.0 | EUtranCellFDD/TDD | LTE | P | Accessibility | Depreciated | 20.Q1 | 20.Q1 | CORE-B-PI:369 |  |  |  | 100 * ( ( pmErabEstabSuccAdded - pmFlexErabEstabSuccAdded_Filter ) / ( ( pmErabEstabAttAdded - pmFlexErabEstabAttAdded_Filter ) - ( pmErabEstabAttAddedHoOngoing - pmFlexErabEstabAttAddedHoOngoing_Filter ) - ( pmErabEstabAttAddedCsfb - pmFlexErabEstabAttAddedCsfb_Filter ) ) ) | Added E-RAB Establishment Success Rate, with a Flex filter compensation | [%] | 100 * ( ( pmErabEstabSuccAdded - pmFlexErabEstabSuccAdded_Filter ) / ( ( pmErabEstabAttAdded - pmFlexErabEstabAttAdded_Filter ) - ( pmErabEstabAttAddedHoOngoing - pmFlexErabEstabAttAddedHoOngoing_Filter ) - ( pmErabEstabAttAddedCsfb - pmFlexErabEstabAttAddedCsfb_Filter ) ) ) | Filter parameters can be used. See chapter Flexible Counter Impact on KPI for more information.\nFlex PM Counter naming convention depends on the definition set in PmFlexCounterFilter.counterNameSuffix attribute - this definition is customer dependent and is not standardized. KPIs based on Flex counters may need to be adjusted to the particular naming convention of Flex Counters. | Y | N |  |  |  |  | http://document.internal.ericsson.com/Download?DocNo=405/10268-300/FCP1314742&Rev=HIGHEST&DataFormat=NOT_PDF
376 | 5.56.0 | EUtranCellFDD/TDD | NR | P | Accessibility | Depreciated | 20.Q1 | 20.Q1 | CORE-B-PI:369 |  |  |  | 100 * ( ( pmErabEstabSuccAdded - pmFlexErabEstabSuccAdded_Endc0To99 ) / ( ( pmErabEstabAttAdded - pmFlexErabEstabAttAdded_Endc0To99 ) - ( pmErabEstabAttAddedHoOngoing - pmFlexErabEstabAttAddedHoOngoing_Endc0To99 ) - ( pmErabEstabAttAddedCsfb - pmFlexErabEstabAttAddedCsfb_Endc0To99 ) ) ) | Added E-RAB Establishment Success Rate, with a Flex filter compensation ENDC stage 0To99 | [%] | 100 * ( ( pmErabEstabSuccAdded - pmFlexErabEstabSuccAdded_Endc0To99 ) / ( ( pmErabEstabAttAdded - pmFlexErabEstabAttAdded_Endc0To99 ) - ( pmErabEstabAttAddedHoOngoing - pmFlexErabEstabAttAddedHoOngoing_Endc0To99 ) - ( pmErabEstabAttAddedCsfb - pmFlexErabEstabAttAddedCsfb_Endc0To99 ) ) ) | Flex PM Counter naming convention depends on the definition set in PmFlexCounterFilter.counterNameSuffix attribute - this definition is customer dependent and is not standardized. KPIs based on Flex counters may need to be adjusted to the particular naming convention of Flex Counters | Y | N |  |  |  |  | http://document.internal.ericsson.com/Download?DocNo=405/10268-300/FCP1314742&Rev=HIGHEST&DataFormat=NOT_PDF
377 | 5.56.0 | EUtranCellFDD/TDD | NR | P | Accessibility | Depreciated | 20.Q1 | 20.Q1 | CORE-B-PI:369 |  |  |  | 100 * ( ( pmErabEstabSuccAdded - pmFlexErabEstabSuccAdded_Endc1To99 ) / ( ( pmErabEstabAttAdded - pmFlexErabEstabAttAdded_Endc1To99 ) - ( pmErabEstabAttAddedHoOngoing - pmFlexErabEstabAttAddedHoOngoing_Endc1To99 ) - ( pmErabEstabAttAddedCsfb - pmFlexErabEstabAttAddedCsfb_Endc1To99 ) ) ) | Added E-RAB Establishment Success Rate, with a Flex filter compensation ENDC stage 1To99 | [%] | 100 * ( ( pmErabEstabSuccAdded - pmFlexErabEstabSuccAdded_Endc1To99 ) / ( ( pmErabEstabAttAdded - pmFlexErabEstabAttAdded_Endc1To99 ) - ( pmErabEstabAttAddedHoOngoing - pmFlexErabEstabAttAddedHoOngoing_Endc1To99 ) - ( pmErabEstabAttAddedCsfb - pmFlexErabEstabAttAddedCsfb_Endc1To99 ) ) ) | Flex PM Counter naming convention depends on the definition set in PmFlexCounterFilter.counterNameSuffix attribute - this definition is customer dependent and is not standardized. KPIs based on Flex counters may need to be adjusted to the particular naming convention of Flex Counters | Y | N |  |  |  |  | http://document.internal.ericsson.com/Download?DocNo=405/10268-300/FCP1314742&Rev=HIGHEST&DataFormat=NOT_PDF
378 | 5.56.0 | EUtranCellFDD/TDD | NR | P | Accessibility | Depreciated | 20.Q1 | 20.Q1 | CORE-B-PI:369 |  |  |  | 100 * ( ( pmErabEstabSuccAdded - pmFlexErabEstabSuccAdded_Endc2To99 ) / ( ( pmErabEstabAttAdded - pmFlexErabEstabAttAdded_Endc2To99 ) - ( pmErabEstabAttAddedHoOngoing - pmFlexErabEstabAttAddedHoOngoing_Endc2To99 ) - ( pmErabEstabAttAddedCsfb - pmFlexErabEstabAttAddedCsfb_Endc2To99 ) ) ) | Added E-RAB Establishment Success Rate, with a Flex filter compensation ENDC stage 2To99 | [%] | 100 * ( ( pmErabEstabSuccAdded - pmFlexErabEstabSuccAdded_Endc2To99 ) / ( ( pmErabEstabAttAdded - pmFlexErabEstabAttAdded_Endc2To99 ) - ( pmErabEstabAttAddedHoOngoing - pmFlexErabEstabAttAddedHoOngoing_Endc2To99 ) - ( pmErabEstabAttAddedCsfb - pmFlexErabEstabAttAddedCsfb_Endc2To99 ) ) ) | Flex PM Counter naming convention depends on the definition set in PmFlexCounterFilter.counterNameSuffix attribute - this definition is customer dependent and is not standardized. KPIs based on Flex counters may need to be adjusted to the particular naming convention of Flex Counters | Y | N |  |  |  |  | http://document.internal.ericsson.com/Download?DocNo=405/10268-300/FCP1314742&Rev=HIGHEST&DataFormat=NOT_PDF
379 | 5.56.0 | EUtranCellFDD/TDD | LTE | P | Accessibility | Depreciated | 21.Q2 | 21.Q2 | CORE-B-PI:369 |  |  |  | 100 * ( ( pmErabEstabSuccAdded - pmFlexErabEstabSuccAdded_Filter ) / ( ( pmErabEstabAttAdded - pmFlexErabEstabAttAdded_Filter ) - ( pmErabEstabFailAddedOngoingProc - pmFlexErabEstabFailAddedOngoingProc_Filter ) - ( pmErabEstabAttAddedCsfb - pmFlexErabEstabAttAddedCsfb_Filter ) ) ) | Added E-RAB Establishment Success Rate, with a Flex filter compensation | [%] | 100 * ( ( pmErabEstabSuccAdded - pmFlexErabEstabSuccAdded_Filter ) / ( ( pmErabEstabAttAdded - pmFlexErabEstabAttAdded_Filter ) - ( pmErabEstabFailAddedOngoingProc - pmFlexErabEstabFailAddedOngoingProc_Filter ) - ( pmErabEstabAttAddedCsfb - pmFlexErabEstabAttAddedCsfb_Filter ) ) ) | Filter parameters can be used. See chapter Flexible Counter Impact on KPI for more information.\nFlex PM Counter naming convention depends on the definition set in PmFlexCounterFilter.counterNameSuffix attribute - this definition is customer dependent and is not standardized. KPIs based on Flex counters may need to be adjusted to the particular naming convention of Flex Counters. | Y | Y | compensated_added_erab_establishment_success_rate.yaml |  | https://gerrit.ericsson.se/#/c/13426927/5/omf/kpiBl/kpiRiDefinitions/model/kpi/L22Q4.1/radionode/accessibility/compensated_added_erab_establishment_success_rate.yaml |  | http://document.internal.ericsson.com/Download?DocNo=268/0363-300-FCP1314742-1&Rev=HIGHEST&DataFormat=NOT_PDF
380 | 5.56.0 | EUtranCellFDD/TDD | NR | P | Accessibility | Depreciated | 21.Q2 | 21.Q2 | CORE-B-PI:369 |  |  |  | 100 * ( ( pmErabEstabSuccAdded - pmFlexErabEstabSuccAdded_Endc0To99 ) / ( ( pmErabEstabAttAdded - pmFlexErabEstabAttAdded_Endc0To99 ) - ( pmErabEstabFailAddedOngoingProc - pmFlexErabEstabFailAddedOngoingProc_Endc0To99 ) - ( pmErabEstabAttAddedCsfb - pmFlexErabEstabAttAddedCsfb_Endc0To99 ) ) ) | Added E-RAB Establishment Success Rate, with a Flex filter compensation ENDC stage 0To99 | [%] | 100 * ( ( pmErabEstabSuccAdded - pmFlexErabEstabSuccAdded_Endc0To99 ) / ( ( pmErabEstabAttAdded - pmFlexErabEstabAttAdded_Endc0To99 ) - ( pmErabEstabFailAddedOngoingProc - pmFlexErabEstabFailAddedOngoingProc_Endc0To99 ) - ( pmErabEstabAttAddedCsfb - pmFlexErabEstabAttAddedCsfb_Endc0To99 ) ) ) | Flex PM Counter naming convention depends on the definition set in PmFlexCounterFilter.counterNameSuffix attribute - this definition is customer dependent and is not standardized. KPIs based on Flex counters may need to be adjusted to the particular naming convention of Flex Counters | Y | Y | compensated_added_erab_establishment_success_rate.yaml |  | https://gerrit.ericsson.se/#/c/13426927/5/omf/kpiBl/kpiRiDefinitions/model/kpi/L22Q4.1/radionode/accessibility/compensated_added_erab_establishment_success_rate.yaml |  | http://document.internal.ericsson.com/Download?DocNo=268/0363-300-FCP1314742-1&Rev=HIGHEST&DataFormat=NOT_PDF
381 | 5.56.0 | EUtranCellFDD/TDD | NR | P | Accessibility | Depreciated | 21.Q2 | 21.Q2 | CORE-B-PI:369 |  |  |  | 100 * ( ( pmErabEstabSuccAdded - pmFlexErabEstabSuccAdded_Endc1To99 ) / ( ( pmErabEstabAttAdded - pmFlexErabEstabAttAdded_Endc1To99 ) - ( pmErabEstabFailAddedOngoingProc - pmFlexErabEstabFailAddedOngoingProc_Endc1To99 ) - ( pmErabEstabAttAddedCsfb - pmFlexErabEstabAttAddedCsfb_Endc1To99 ) ) ) | Added E-RAB Establishment Success Rate, with a Flex filter compensation ENDC stage 1To99 | [%] | 100 * ( ( pmErabEstabSuccAdded - pmFlexErabEstabSuccAdded_Endc1To99 ) / ( ( pmErabEstabAttAdded - pmFlexErabEstabAttAdded_Endc1To99 ) - ( pmErabEstabFailAddedOngoingProc - pmFlexErabEstabFailAddedOngoingProc_Endc1To99 ) - ( pmErabEstabAttAddedCsfb - pmFlexErabEstabAttAddedCsfb_Endc1To99 ) ) ) | Flex PM Counter naming convention depends on the definition set in PmFlexCounterFilter.counterNameSuffix attribute - this definition is customer dependent and is not standardized. KPIs based on Flex counters may need to be adjusted to the particular naming convention of Flex Counters | Y | Y | compensated_added_erab_establishment_success_rate.yaml |  | https://gerrit.ericsson.se/#/c/13426927/5/omf/kpiBl/kpiRiDefinitions/model/kpi/L22Q4.1/radionode/accessibility/compensated_added_erab_establishment_success_rate.yaml |  | http://document.internal.ericsson.com/Download?DocNo=268/0363-300-FCP1314742-1&Rev=HIGHEST&DataFormat=NOT_PDF
382 | 5.56.0 | EUtranCellFDD/TDD | NR | P | Accessibility | Depreciated | 21.Q2 | 21.Q2 | CORE-B-PI:369 |  |  |  | 100 * ( ( pmErabEstabSuccAdded - pmFlexErabEstabSuccAdded_Endc2To99 ) / ( ( pmErabEstabAttAdded - pmFlexErabEstabAttAdded_Endc2To99 ) - ( pmErabEstabFailAddedOngoingProc - pmFlexErabEstabFailAddedOngoingProc_Endc2To99 ) - ( pmErabEstabAttAddedCsfb - pmFlexErabEstabAttAddedCsfb_Endc2To99 ) ) ) | Added E-RAB Establishment Success Rate, with a Flex filter compensation ENDC stage 2To99 | [%] | 100 * ( ( pmErabEstabSuccAdded - pmFlexErabEstabSuccAdded_Endc2To99 ) / ( ( pmErabEstabAttAdded - pmFlexErabEstabAttAdded_Endc2To99 ) - ( pmErabEstabFailAddedOngoingProc - pmFlexErabEstabFailAddedOngoingProc_Endc2To99 ) - ( pmErabEstabAttAddedCsfb - pmFlexErabEstabAttAddedCsfb_Endc2To99 ) ) ) | Flex PM Counter naming convention depends on the definition set in PmFlexCounterFilter.counterNameSuffix attribute - this definition is customer dependent and is not standardized. KPIs based on Flex counters may need to be adjusted to the particular naming convention of Flex Counters | Y | Y | compensated_added_erab_establishment_success_rate.yaml |  | https://gerrit.ericsson.se/#/c/13426927/5/omf/kpiBl/kpiRiDefinitions/model/kpi/L22Q4.1/radionode/accessibility/compensated_added_erab_establishment_success_rate.yaml |  | http://document.internal.ericsson.com/Download?DocNo=268/0363-300-FCP1314742-1&Rev=HIGHEST&DataFormat=NOT_PDF
383 | 5.56.0 | EUtranCellFDD/TDD | LTE | P | Accessibility | Valid | 23.Q3 |  | CORE-B-PI:369 |  |  |  | 100 * ( ( pmErabEstabSuccAdded - pmFlexErabEstabSuccAdded_Filter ) / ( ( pmErabEstabAttAdded - pmFlexErabEstabAttAdded_Filter ) - ( pmErabEstabFailAddedOngoingProc - pmFlexErabEstabFailAddedOngoingProc_Filter ) - ( pmErabEstabAttAddedCsfb - pmFlexErabEstabAttAddedCsfb_Filter ) - ( pmErabEstabFailAddedErabIdInUse - pmFlexErabEstabFailAddedErabIdInUse_Filter ) ) ) | Added E-RAB Establishment Success Rate, with a Flex filter compensation | [%] | 100 * ( ( pmErabEstabSuccAdded - pmFlexErabEstabSuccAdded_Filter ) / ( ( pmErabEstabAttAdded - pmFlexErabEstabAttAdded_Filter ) - ( pmErabEstabFailAddedOngoingProc - pmFlexErabEstabFailAddedOngoingProc_Filter ) - ( pmErabEstabAttAddedCsfb - pmFlexErabEstabAttAddedCsfb_Filter ) - ( pmErabEstabFailAddedErabIdInUse - pmFlexErabEstabFailAddedErabIdInUse_Filter ) ) ) | Note: The updated formula is only applicable to Baseband Radio Node.\nFilter parameters can be used. See chapter Flexible Counter Impact on KPI for more information.\nFlex PM Counter naming convention depends on the definition set in PmFlexCounterFilter.counterNameSuffix attribute - this definition is customer dependent and is not standardized. KPIs based on Flex counters may need to be adjusted to the particular naming convention of Flex Counters. | Y | N |  |  |  |  | http://document.internal.ericsson.com/Download?DocNo=268/0363-300-FCP1314742-1&Rev=HIGHEST&DataFormat=NOT_PDF
384 | 5.56.0 | EUtranCellFDD/TDD | NR | P | Accessibility | Valid | 23.Q3 |  | CORE-B-PI:369 |  |  |  | 100 * ( ( pmErabEstabSuccAdded - pmFlexErabEstabSuccAdded_Endc0To99 ) / ( ( pmErabEstabAttAdded - pmFlexErabEstabAttAdded_Endc0To99 ) - ( pmErabEstabFailAddedOngoingProc - pmFlexErabEstabFailAddedOngoingProc_Endc0To99 ) - ( pmErabEstabAttAddedCsfb - pmFlexErabEstabAttAddedCsfb_Endc0To99 ) - ( pmErabEstabFailAddedErabIdInUse - pmFlexErabEstabFailAddedErabIdInUse_Endc0To99 ) ) ) | Added E-RAB Establishment Success Rate, with a Flex filter compensation ENDC stage 0To99 | [%] | 100 * ( ( pmErabEstabSuccAdded - pmFlexErabEstabSuccAdded_Endc0To99 ) / ( ( pmErabEstabAttAdded - pmFlexErabEstabAttAdded_Endc0To99 ) - ( pmErabEstabFailAddedOngoingProc - pmFlexErabEstabFailAddedOngoingProc_Endc0To99 ) - ( pmErabEstabAttAddedCsfb - pmFlexErabEstabAttAddedCsfb_Endc0To99 ) - ( pmErabEstabFailAddedErabIdInUse - pmFlexErabEstabFailAddedErabIdInUse_Endc0To99 ) ) ) | Note: The updated formula is only applicable to Baseband Radio Node.\nFlex PM Counter naming convention depends on the definition set in PmFlexCounterFilter.counterNameSuffix attribute - this definition is customer dependent and is not standardized. KPIs based on Flex counters may need to be adjusted to the particular naming convention of Flex Counters. | Y | N |  |  |  |  | http://document.internal.ericsson.com/Download?DocNo=268/0363-300-FCP1314742-1&Rev=HIGHEST&DataFormat=NOT_PDF
385 | 5.56.0 | EUtranCellFDD/TDD | NR | P | Accessibility | Valid | 23.Q3 |  | CORE-B-PI:369 |  |  |  | 100 * ( ( pmErabEstabSuccAdded - pmFlexErabEstabSuccAdded_Endc1To99 ) / ( ( pmErabEstabAttAdded - pmFlexErabEstabAttAdded_Endc1To99 ) - ( pmErabEstabFailAddedOngoingProc - pmFlexErabEstabFailAddedOngoingProc_Endc1To99 ) - ( pmErabEstabAttAddedCsfb - pmFlexErabEstabAttAddedCsfb_Endc1To99 ) - ( pmErabEstabFailAddedErabIdInUse - pmFlexErabEstabFailAddedErabIdInUse_Endc1To99 ) ) ) | Added E-RAB Establishment Success Rate, with a Flex filter compensation ENDC stage 1To99 | [%] | 100 * ( ( pmErabEstabSuccAdded - pmFlexErabEstabSuccAdded_Endc1To99 ) / ( ( pmErabEstabAttAdded - pmFlexErabEstabAttAdded_Endc1To99 ) - ( pmErabEstabFailAddedOngoingProc - pmFlexErabEstabFailAddedOngoingProc_Endc1To99 ) - ( pmErabEstabAttAddedCsfb - pmFlexErabEstabAttAddedCsfb_Endc1To99 ) - ( pmErabEstabFailAddedErabIdInUse - pmFlexErabEstabFailAddedErabIdInUse_Endc1To99 ) ) ) | Note: The updated formula is only applicable to Baseband Radio Node.\nFlex PM Counter naming convention depends on the definition set in PmFlexCounterFilter.counterNameSuffix attribute - this definition is customer dependent and is not standardized. KPIs based on Flex counters may need to be adjusted to the particular naming convention of Flex Counters. | Y | N |  |  |  |  | http://document.internal.ericsson.com/Download?DocNo=268/0363-300-FCP1314742-1&Rev=HIGHEST&DataFormat=NOT_PDF
386 | 5.56.0 | EUtranCellFDD/TDD | NR | P | Accessibility | Valid | 23.Q3 |  | CORE-B-PI:369 |  |  |  | 100 * ( ( pmErabEstabSuccAdded - pmFlexErabEstabSuccAdded_Endc2To99 ) / ( ( pmErabEstabAttAdded - pmFlexErabEstabAttAdded_Endc2To99 ) - ( pmErabEstabFailAddedOngoingProc - pmFlexErabEstabFailAddedOngoingProc_Endc2To99 ) - ( pmErabEstabAttAddedCsfb - pmFlexErabEstabAttAddedCsfb_Endc2To99 ) - ( pmErabEstabFailAddedErabIdInUse - pmFlexErabEstabFailAddedErabIdInUse_Endc2To99 ) ) ) | Added E-RAB Establishment Success Rate, with a Flex filter compensation ENDC stage 2To99 | [%] | 100 * ( ( pmErabEstabSuccAdded - pmFlexErabEstabSuccAdded_Endc2To99 ) / ( ( pmErabEstabAttAdded - pmFlexErabEstabAttAdded_Endc2To99 ) - ( pmErabEstabFailAddedOngoingProc - pmFlexErabEstabFailAddedOngoingProc_Endc2To99 ) - ( pmErabEstabAttAddedCsfb - pmFlexErabEstabAttAddedCsfb_Endc2To99 ) - ( pmErabEstabFailAddedErabIdInUse - pmFlexErabEstabFailAddedErabIdInUse_Endc2To99 ) ) ) | Note: The updated formula is only applicable to Baseband Radio Node.\nFlex PM Counter naming convention depends on the definition set in PmFlexCounterFilter.counterNameSuffix attribute - this definition is customer dependent and is not standardized. KPIs based on Flex counters may need to be adjusted to the particular naming convention of Flex Counters. | Y | N |  |  |  |  | http://document.internal.ericsson.com/Download?DocNo=268/0363-300-FCP1314742-1&Rev=HIGHEST&DataFormat=NOT_PDF
387 | 5.57.0 | EUtranCellFDD/TDD | LTE | P | Accessibility | Depreciated | 25 | 19.Q4 | CORE-V-KPI:28 |  |  |  | 100 * ( @{De_ErabEstabSuccAddedQci}[1] / ( @{De_ErabEstabAttAddedQci}[1] - @{De_ErabEstabAttAddedHoOngoingQci}[1] ) ) | Added E-RAB Establishment Success Rate per QCI | [%] | 100 * ( pmErabEstabSuccAddedQci / ( pmErabEstabAttAddedQci - pmErabEstabAttAddedHoOngoingQci ) ) | Accessibility success rate for end-user services which is carried by E-RABs included in the E-RAB setup procedure is given by the following equation. The counters are on cell level per QCI. (see section 3.3). Note that QCI 1, 2, 6, 7, 65, 66, 69 services e.g. VoLTE are usually added AFTER the default bearer (possibly QCI 5) has been created, so this metric is important is important for such services.\nNote: The formula is still valid for DU Radio Node | Y | N |  |  |  |  | https://mars.internal.ericsson.com/eMatrix/jsp/mars/general/infoObjectDetails.jsp?obid=24497.44939.21972.32435&searchFlow=true
388 | 5.57.0 | EUtranCellFDD/TDD | LTE | P | Accessibility | Depreciated | 20.Q1 | 23.Q3 | CORE-V-KPI:28 |  |  |  | 100 * ( @{De_ErabEstabSuccAddedQci}[1] / ( @{De_ErabEstabAttAddedQci}[1] - @{De_ErabEstabAttAddedHoOngoingQci}[1] - @{De_ErabEstabAttAddedCsfbQci}[1] ) ) | Added E-RAB Establishment Success Rate per QCI | [%] | 100 * ( pmErabEstabSuccAddedQci / ( pmErabEstabAttAddedQci - pmErabEstabAttAddedHoOngoingQci - pmErabEstabAttAddedCsfbQci ) ) | Accessibility success rate for end-user services which is carried by E-RABs included in the E-RAB setup procedure is given by the following equation. The counters are on cell level per QCI. (see section 3.3). Note that QCI 1, 2, 6, 7, 65, 66, 69 services e.g. VoLTE are usually added AFTER the default bearer (possibly QCI 5) has been created, so this metric is important is important for such services. | Y | Y | added_erab_establishment_success_rate_per_qci.yaml |  | https://gerrit.ericsson.se/#/c/13464683/6/omf/kpiBl/kpiRiDefinitions/model/kpi/L22Q4.2/radionode/accessibility/added_erab_establishment_success_rate_per_qci.yaml |  | http://document.internal.ericsson.com/Download?DocNo=405/10268-300/FCP1314742&Rev=HIGHEST&DataFormat=NOT_PDF
389 | 5.57.0 | EUtranCellFDD/TDD | LTE | P | Accessibility | Valid | 23.Q3 |  | CORE-V-KPI:28 | Y |  | Acc_AddedERabEstabSuccRate_Qci_1 | 100 * ( @{De_ErabEstabSuccAddedQci}[1] / ( @{De_ErabEstabAttAddedQci}[1] - @{De_ErabEstabAttAddedHoOngoingQci}[1] - @{De_ErabEstabAttAddedCsfbQci}[1] - @{De_ErabEstabFailAddedErabIdInUseQci}[1] ) ) | Added E-RAB Establishment Success Rate per QCI | [%] | 100 * ( pmErabEstabSuccAddedQci / ( pmErabEstabAttAddedQci - pmErabEstabAttAddedHoOngoingQci - pmErabEstabAttAddedCsfbQci - pmErabEstabFailAddedErabIdInUseQci ) ) | Accessibility success rate for end-user services which is carried by E-RABs included in the E-RAB setup procedure is given by the following equation. The counters are on cell level per QCI. (see section 3.3). Note that QCI 1, 2, 6, 7, 65, 66, 69 services e.g. VoLTE are usually added AFTER the default bearer (possibly QCI 5) has been created, so this metric is important is important for such services.\nNote: The updated formula is only applicable to Baseband Radio Node. | Y | Y | added_erab_establishment_success_rate_per_qci_23.q3_and_later.yaml |  | https://gerrit.ericsson.se/plugins/gitiles/lte/racoam/+/15a0a27f422eee229b8e9482031a64279d0a9021/omf/kpiBl/kpiRiDefinitions/model/kpi/L23Q3.1/radionode/accessibility/added_erab_establishment_success_rate_per_qci_23.q3_and_later.yaml |  | http://document.internal.ericsson.com/Download?DocNo=268/0363-300-FCP1314742-1&Rev=HIGHEST&DataFormat=NOT_PDF
390 | 5.57.0 | EUtranCellFDD/TDD | LTE | P | Accessibility | Valid | 23.Q3 |  | CORE-V-KPI:28 | Y |  | Acc_AddedERabEstabSuccRate_Qci_2 | 100 * ( @{De_ErabEstabSuccAddedQci}[2] / ( @{De_ErabEstabAttAddedQci}[2] - @{De_ErabEstabAttAddedHoOngoingQci}[2] - @{De_ErabEstabAttAddedCsfbQci}[2] - @{De_ErabEstabFailAddedErabIdInUseQci}[2] ) ) | Added E-RAB Establishment Success Rate per QCI | [%] | 100 * ( pmErabEstabSuccAddedQci / ( pmErabEstabAttAddedQci - pmErabEstabAttAddedHoOngoingQci - pmErabEstabAttAddedCsfbQci - pmErabEstabFailAddedErabIdInUseQci ) ) | Accessibility success rate for end-user services which is carried by E-RABs included in the E-RAB setup procedure is given by the following equation. The counters are on cell level per QCI. (see section 3.3). Note that QCI 1, 2, 6, 7, 65, 66, 69 services e.g. VoLTE are usually added AFTER the default bearer (possibly QCI 5) has been created, so this metric is important is important for such services.\nNote: The updated formula is only applicable to Baseband Radio Node. | Y | Y | added_erab_establishment_success_rate_per_qci_23.q3_and_later.yaml |  | https://gerrit.ericsson.se/plugins/gitiles/lte/racoam/+/15a0a27f422eee229b8e9482031a64279d0a9021/omf/kpiBl/kpiRiDefinitions/model/kpi/L23Q3.1/radionode/accessibility/added_erab_establishment_success_rate_per_qci_23.q3_and_later.yaml |  | http://document.internal.ericsson.com/Download?DocNo=268/0363-300-FCP1314742-1&Rev=HIGHEST&DataFormat=NOT_PDF
391 | 5.57.0 | EUtranCellFDD/TDD | LTE | P | Accessibility | Valid | 23.Q3 |  | CORE-V-KPI:28 | Y |  | Acc_AddedERabEstabSuccRate_Qci_3 | 100 * ( @{De_ErabEstabSuccAddedQci}[3] / ( @{De_ErabEstabAttAddedQci}[3] - @{De_ErabEstabAttAddedHoOngoingQci}[3] - @{De_ErabEstabAttAddedCsfbQci}[3] - @{De_ErabEstabFailAddedErabIdInUseQci}[3] ) ) | Added E-RAB Establishment Success Rate per QCI | [%] | 100 * ( pmErabEstabSuccAddedQci / ( pmErabEstabAttAddedQci - pmErabEstabAttAddedHoOngoingQci - pmErabEstabAttAddedCsfbQci - pmErabEstabFailAddedErabIdInUseQci ) ) | Accessibility success rate for end-user services which is carried by E-RABs included in the E-RAB setup procedure is given by the following equation. The counters are on cell level per QCI. (see section 3.3). Note that QCI 1, 2, 6, 7, 65, 66, 69 services e.g. VoLTE are usually added AFTER the default bearer (possibly QCI 5) has been created, so this metric is important is important for such services.\nNote: The updated formula is only applicable to Baseband Radio Node. | Y | Y | added_erab_establishment_success_rate_per_qci_23.q3_and_later.yaml |  | https://gerrit.ericsson.se/plugins/gitiles/lte/racoam/+/15a0a27f422eee229b8e9482031a64279d0a9021/omf/kpiBl/kpiRiDefinitions/model/kpi/L23Q3.1/radionode/accessibility/added_erab_establishment_success_rate_per_qci_23.q3_and_later.yaml |  | http://document.internal.ericsson.com/Download?DocNo=268/0363-300-FCP1314742-1&Rev=HIGHEST&DataFormat=NOT_PDF
392 | 5.57.0 | EUtranCellFDD/TDD | LTE | P | Accessibility | Valid | 23.Q3 |  | CORE-V-KPI:28 | Y |  | Acc_AddedERabEstabSuccRate_Qci_4 | 100 * ( @{De_ErabEstabSuccAddedQci}[4] / ( @{De_ErabEstabAttAddedQci}[4] - @{De_ErabEstabAttAddedHoOngoingQci}[4] - @{De_ErabEstabAttAddedCsfbQci}[4] - @{De_ErabEstabFailAddedErabIdInUseQci}[4] ) ) | Added E-RAB Establishment Success Rate per QCI | [%] | 100 * ( pmErabEstabSuccAddedQci / ( pmErabEstabAttAddedQci - pmErabEstabAttAddedHoOngoingQci - pmErabEstabAttAddedCsfbQci - pmErabEstabFailAddedErabIdInUseQci ) ) | Accessibility success rate for end-user services which is carried by E-RABs included in the E-RAB setup procedure is given by the following equation. The counters are on cell level per QCI. (see section 3.3). Note that QCI 1, 2, 6, 7, 65, 66, 69 services e.g. VoLTE are usually added AFTER the default bearer (possibly QCI 5) has been created, so this metric is important is important for such services.\nNote: The updated formula is only applicable to Baseband Radio Node. | Y | Y | added_erab_establishment_success_rate_per_qci_23.q3_and_later.yaml |  | https://gerrit.ericsson.se/plugins/gitiles/lte/racoam/+/15a0a27f422eee229b8e9482031a64279d0a9021/omf/kpiBl/kpiRiDefinitions/model/kpi/L23Q3.1/radionode/accessibility/added_erab_establishment_success_rate_per_qci_23.q3_and_later.yaml |  | http://document.internal.ericsson.com/Download?DocNo=268/0363-300-FCP1314742-1&Rev=HIGHEST&DataFormat=NOT_PDF
393 | 5.57.0 | EUtranCellFDD/TDD | LTE | P | Accessibility | Valid | 23.Q3 |  | CORE-V-KPI:28 | Y |  | Acc_AddedERabEstabSuccRate_Qci_5 | 100 * ( @{De_ErabEstabSuccAddedQci}[5] / ( @{De_ErabEstabAttAddedQci}[5] - @{De_ErabEstabAttAddedHoOngoingQci}[5] - @{De_ErabEstabAttAddedCsfbQci}[5] - @{De_ErabEstabFailAddedErabIdInUseQci}[5] ) ) | Added E-RAB Establishment Success Rate per QCI | [%] | 100 * ( pmErabEstabSuccAddedQci / ( pmErabEstabAttAddedQci - pmErabEstabAttAddedHoOngoingQci - pmErabEstabAttAddedCsfbQci - pmErabEstabFailAddedErabIdInUseQci ) ) | Accessibility success rate for end-user services which is carried by E-RABs included in the E-RAB setup procedure is given by the following equation. The counters are on cell level per QCI. (see section 3.3). Note that QCI 1, 2, 6, 7, 65, 66, 69 services e.g. VoLTE are usually added AFTER the default bearer (possibly QCI 5) has been created, so this metric is important is important for such services.\nNote: The updated formula is only applicable to Baseband Radio Node. | Y | Y | added_erab_establishment_success_rate_per_qci_23.q3_and_later.yaml |  | https://gerrit.ericsson.se/plugins/gitiles/lte/racoam/+/15a0a27f422eee229b8e9482031a64279d0a9021/omf/kpiBl/kpiRiDefinitions/model/kpi/L23Q3.1/radionode/accessibility/added_erab_establishment_success_rate_per_qci_23.q3_and_later.yaml |  | http://document.internal.ericsson.com/Download?DocNo=268/0363-300-FCP1314742-1&Rev=HIGHEST&DataFormat=NOT_PDF
394 | 5.57.0 | EUtranCellFDD/TDD | LTE | P | Accessibility | Valid | 23.Q3 |  | CORE-V-KPI:28 | Y |  | Acc_AddedERabEstabSuccRate_Qci_6 | 100 * ( @{De_ErabEstabSuccAddedQci}[6] / ( @{De_ErabEstabAttAddedQci}[6] - @{De_ErabEstabAttAddedHoOngoingQci}[6] - @{De_ErabEstabAttAddedCsfbQci}[6] - @{De_ErabEstabFailAddedErabIdInUseQci}[6] ) ) | Added E-RAB Establishment Success Rate per QCI | [%] | 100 * ( pmErabEstabSuccAddedQci / ( pmErabEstabAttAddedQci - pmErabEstabAttAddedHoOngoingQci - pmErabEstabAttAddedCsfbQci - pmErabEstabFailAddedErabIdInUseQci ) ) | Accessibility success rate for end-user services which is carried by E-RABs included in the E-RAB setup procedure is given by the following equation. The counters are on cell level per QCI. (see section 3.3). Note that QCI 1, 2, 6, 7, 65, 66, 69 services e.g. VoLTE are usually added AFTER the default bearer (possibly QCI 5) has been created, so this metric is important is important for such services.\nNote: The updated formula is only applicable to Baseband Radio Node. | Y | Y | added_erab_establishment_success_rate_per_qci_23.q3_and_later.yaml |  | https://gerrit.ericsson.se/plugins/gitiles/lte/racoam/+/15a0a27f422eee229b8e9482031a64279d0a9021/omf/kpiBl/kpiRiDefinitions/model/kpi/L23Q3.1/radionode/accessibility/added_erab_establishment_success_rate_per_qci_23.q3_and_later.yaml |  | http://document.internal.ericsson.com/Download?DocNo=268/0363-300-FCP1314742-1&Rev=HIGHEST&DataFormat=NOT_PDF
395 | 5.57.0 | EUtranCellFDD/TDD | LTE | P | Accessibility | Valid | 23.Q3 |  | CORE-V-KPI:28 | Y |  | Acc_AddedERabEstabSuccRate_Qci_7 | 100 * ( @{De_ErabEstabSuccAddedQci}[7] / ( @{De_ErabEstabAttAddedQci}[7] - @{De_ErabEstabAttAddedHoOngoingQci}[7] - @{De_ErabEstabAttAddedCsfbQci}[7] - @{De_ErabEstabFailAddedErabIdInUseQci}[7] ) ) | Added E-RAB Establishment Success Rate per QCI | [%] | 100 * ( pmErabEstabSuccAddedQci / ( pmErabEstabAttAddedQci - pmErabEstabAttAddedHoOngoingQci - pmErabEstabAttAddedCsfbQci - pmErabEstabFailAddedErabIdInUseQci ) ) | Accessibility success rate for end-user services which is carried by E-RABs included in the E-RAB setup procedure is given by the following equation. The counters are on cell level per QCI. (see section 3.3). Note that QCI 1, 2, 6, 7, 65, 66, 69 services e.g. VoLTE are usually added AFTER the default bearer (possibly QCI 5) has been created, so this metric is important is important for such services.\nNote: The updated formula is only applicable to Baseband Radio Node. | Y | Y | added_erab_establishment_success_rate_per_qci_23.q3_and_later.yaml |  | https://gerrit.ericsson.se/plugins/gitiles/lte/racoam/+/15a0a27f422eee229b8e9482031a64279d0a9021/omf/kpiBl/kpiRiDefinitions/model/kpi/L23Q3.1/radionode/accessibility/added_erab_establishment_success_rate_per_qci_23.q3_and_later.yaml |  | http://document.internal.ericsson.com/Download?DocNo=268/0363-300-FCP1314742-1&Rev=HIGHEST&DataFormat=NOT_PDF
396 | 5.57.0 | EUtranCellFDD/TDD | LTE | P | Accessibility | Valid | 23.Q3 |  | CORE-V-KPI:28 | Y |  | Acc_AddedERabEstabSuccRate_Qci_8 | 100 * ( @{De_ErabEstabSuccAddedQci}[8] / ( @{De_ErabEstabAttAddedQci}[8] - @{De_ErabEstabAttAddedHoOngoingQci}[8] - @{De_ErabEstabAttAddedCsfbQci}[8] - @{De_ErabEstabFailAddedErabIdInUseQci}[8] ) ) | Added E-RAB Establishment Success Rate per QCI | [%] | 100 * ( pmErabEstabSuccAddedQci / ( pmErabEstabAttAddedQci - pmErabEstabAttAddedHoOngoingQci - pmErabEstabAttAddedCsfbQci - pmErabEstabFailAddedErabIdInUseQci ) ) | Accessibility success rate for end-user services which is carried by E-RABs included in the E-RAB setup procedure is given by the following equation. The counters are on cell level per QCI. (see section 3.3). Note that QCI 1, 2, 6, 7, 65, 66, 69 services e.g. VoLTE are usually added AFTER the default bearer (possibly QCI 5) has been created, so this metric is important is important for such services.\nNote: The updated formula is only applicable to Baseband Radio Node. | Y | Y | added_erab_establishment_success_rate_per_qci_23.q3_and_later.yaml |  | https://gerrit.ericsson.se/plugins/gitiles/lte/racoam/+/15a0a27f422eee229b8e9482031a64279d0a9021/omf/kpiBl/kpiRiDefinitions/model/kpi/L23Q3.1/radionode/accessibility/added_erab_establishment_success_rate_per_qci_23.q3_and_later.yaml |  | http://document.internal.ericsson.com/Download?DocNo=268/0363-300-FCP1314742-1&Rev=HIGHEST&DataFormat=NOT_PDF
397 | 5.57.0 | EUtranCellFDD/TDD | LTE | P | Accessibility | Valid | 23.Q3 |  | CORE-V-KPI:28 | Y |  | Acc_AddedERabEstabSuccRate_Qci_9 | 100 * ( @{De_ErabEstabSuccAddedQci}[9] / ( @{De_ErabEstabAttAddedQci}[9] - @{De_ErabEstabAttAddedHoOngoingQci}[9] - @{De_ErabEstabAttAddedCsfbQci}[9] - @{De_ErabEstabFailAddedErabIdInUseQci}[9] ) ) | Added E-RAB Establishment Success Rate per QCI | [%] | 100 * ( pmErabEstabSuccAddedQci / ( pmErabEstabAttAddedQci - pmErabEstabAttAddedHoOngoingQci - pmErabEstabAttAddedCsfbQci - pmErabEstabFailAddedErabIdInUseQci ) ) | Accessibility success rate for end-user services which is carried by E-RABs included in the E-RAB setup procedure is given by the following equation. The counters are on cell level per QCI. (see section 3.3). Note that QCI 1, 2, 6, 7, 65, 66, 69 services e.g. VoLTE are usually added AFTER the default bearer (possibly QCI 5) has been created, so this metric is important is important for such services.\nNote: The updated formula is only applicable to Baseband Radio Node. | Y | Y | added_erab_establishment_success_rate_per_qci_23.q3_and_later.yaml |  | https://gerrit.ericsson.se/plugins/gitiles/lte/racoam/+/15a0a27f422eee229b8e9482031a64279d0a9021/omf/kpiBl/kpiRiDefinitions/model/kpi/L23Q3.1/radionode/accessibility/added_erab_establishment_success_rate_per_qci_23.q3_and_later.yaml |  | http://document.internal.ericsson.com/Download?DocNo=268/0363-300-FCP1314742-1&Rev=HIGHEST&DataFormat=NOT_PDF
398 | 5.58.0 | EUtranCellFDD/TDD | LTE | P | Accessibility | Depreciated | 17.Q2 (27) | 19.Q4 | CORE-B-KPI:75 |  |  |  | 100 * ( pmErabEstabSuccAddedArp / ( pmErabEstabAttAddedArp - pmErabEstabAttAddedHoOngoingArp ) ) | Added E-RAB Establishment Success Rate for Emergency Calls | [%] | 100 * ( pmErabEstabSuccAddedArp / ( pmErabEstabAttAddedArp - pmErabEstabAttAddedHoOngoingArp ) ) | Include the ARP values that are defined for Emergency.\nNote: The formula is still applicable to DU Radio Node. | Y | N |  |  |  |  | https://mars.internal.ericsson.com/eMatrix/jsp/mars/general/infoObjectDetails.jsp?obid=24497.44939.15362.32977&searchFlow=true \n https://mars.internal.ericsson.com/eMatrix/jsp/mars/general/infoObjectDetails.jsp?obid=24497.44939.15361.58161&searchFlow=true \n https://mars.internal.ericsson.com/eMatrix/jsp/mars/general/infoObjectDetails.jsp?obid=24497.44939.15361.45732&searchFlow=true
399 | 5.58.0 | EUtranCellFDD/TDD | LTE | P | Accessibility | Depreciated | 20.Q1 | 23.Q3 | CORE-B-KPI:75 |  |  |  | 100 * ( pmErabEstabSuccAddedArp / ( pmErabEstabAttAddedArp - pmErabEstabAttAddedHoOngoingArp - @{De_ErabEstabAttAddedCsfbArp}[1] ) ) | Added E-RAB Establishment Success Rate for Emergency Calls | [%] | 100 * ( pmErabEstabSuccAddedArp / ( pmErabEstabAttAddedArp - pmErabEstabAttAddedHoOngoingArp - pmErabEstabAttAddedCsfbArp ) ) | Include the ARP values that are defined for Emergency. | Y | Y | added_erab_establishment_success_rate_for_emergency_calls.yaml |  | https://gerrit.ericsson.se/#/c/13464683/6/omf/kpiBl/kpiRiDefinitions/model/kpi/L22Q4.2/radionode/accessibility/added_erab_establishment_success_rate_for_emergency_calls.yaml |  | http://document.internal.ericsson.com/Download?DocNo=405/10268-300/FCP1314742&Rev=HIGHEST&DataFormat=NOT_PDF
400 | 5.58.0 | EUtranCellFDD/TDD | LTE | P | Accessibility | Valid | 23.Q3 |  | CORE-B-KPI:75 | Y |  | Acc_AddedERabEstabSuccRateEmArp0 | 100 * ( pmErabEstabSuccAddedArp[0] / ( pmErabEstabAttAddedArp[0] - pmErabEstabAttAddedHoOngoingArp - @{De_ErabEstabAttAddedCsfbArp}[0] - @{De_ErabEstabFailAddedErabIdInUseArp}[0] ) ) | Added E-RAB Establishment Success Rate for Emergency Calls | [%] | 100 * ( pmErabEstabSuccAddedArp / ( pmErabEstabAttAddedArp - pmErabEstabAttAddedHoOngoingArp - pmErabEstabAttAddedCsfbArp - pmErabEstabFailAddedErabIdInUseArp ) ) | Include the ARP values that are defined for Emergency.\nNote: The updated formula is only applicable to Baseband Radio Node. | Y | Y | added_erab_establishment_success_rate_for_emergency_calls_23.q3_and_later.yaml |  | https://gerrit.ericsson.se/plugins/gitiles/lte/racoam/+/15a0a27f422eee229b8e9482031a64279d0a9021/omf/kpiBl/kpiRiDefinitions/model/kpi/L23Q3.1/radionode/accessibility/added_erab_establishment_success_rate_for_emergency_calls_23.q3_and_later.yaml |  | http://document.internal.ericsson.com/Download?DocNo=268/0363-300-FCP1314742-1&Rev=HIGHEST&DataFormat=NOT_PDF
401 | 5.58.0 | EUtranCellFDD/TDD | LTE | P | Accessibility | Valid | 23.Q3 |  | CORE-B-KPI:75 | Y |  | Acc_AddedERabEstabSuccRateEmArp1 | 100 * ( pmErabEstabSuccAddedArp[1] / ( pmErabEstabAttAddedArp[1] - pmErabEstabAttAddedHoOngoingArp - @{De_ErabEstabAttAddedCsfbArp}[1] - @{De_ErabEstabFailAddedErabIdInUseArp}[1] ) ) | Added E-RAB Establishment Success Rate for Emergency Calls | [%] | 100 * ( pmErabEstabSuccAddedArp / ( pmErabEstabAttAddedArp - pmErabEstabAttAddedHoOngoingArp - pmErabEstabAttAddedCsfbArp - pmErabEstabFailAddedErabIdInUseArp ) ) | Include the ARP values that are defined for Emergency.\nNote: The updated formula is only applicable to Baseband Radio Node. | Y | Y | added_erab_establishment_success_rate_for_emergency_calls_23.q3_and_later.yaml |  | https://gerrit.ericsson.se/plugins/gitiles/lte/racoam/+/15a0a27f422eee229b8e9482031a64279d0a9021/omf/kpiBl/kpiRiDefinitions/model/kpi/L23Q3.1/radionode/accessibility/added_erab_establishment_success_rate_for_emergency_calls_23.q3_and_later.yaml |  | http://document.internal.ericsson.com/Download?DocNo=268/0363-300-FCP1314742-1&Rev=HIGHEST&DataFormat=NOT_PDF
402 | 5.58.0 | EUtranCellFDD/TDD | LTE | P | Accessibility | Valid | 23.Q3 |  | CORE-B-KPI:75 | Y |  | Acc_AddedERabEstabSuccRateEmArp2 | 100 * ( pmErabEstabSuccAddedArp[2] / ( pmErabEstabAttAddedArp[2] - pmErabEstabAttAddedHoOngoingArp - @{De_ErabEstabAttAddedCsfbArp}[2] - @{De_ErabEstabFailAddedErabIdInUseArp}[2] ) ) | Added E-RAB Establishment Success Rate for Emergency Calls | [%] | 100 * ( pmErabEstabSuccAddedArp / ( pmErabEstabAttAddedArp - pmErabEstabAttAddedHoOngoingArp - pmErabEstabAttAddedCsfbArp - pmErabEstabFailAddedErabIdInUseArp ) ) | Include the ARP values that are defined for Emergency.\nNote: The updated formula is only applicable to Baseband Radio Node. | Y | Y | added_erab_establishment_success_rate_for_emergency_calls_23.q3_and_later.yaml |  | https://gerrit.ericsson.se/plugins/gitiles/lte/racoam/+/15a0a27f422eee229b8e9482031a64279d0a9021/omf/kpiBl/kpiRiDefinitions/model/kpi/L23Q3.1/radionode/accessibility/added_erab_establishment_success_rate_for_emergency_calls_23.q3_and_later.yaml |  | http://document.internal.ericsson.com/Download?DocNo=268/0363-300-FCP1314742-1&Rev=HIGHEST&DataFormat=NOT_PDF
403 | 5.58.0 | EUtranCellFDD/TDD | LTE | P | Accessibility | Valid | 23.Q3 |  | CORE-B-KPI:75 | Y |  | Acc_AddedERabEstabSuccRateEmArp3 | 100 * ( pmErabEstabSuccAddedArp[3] / ( pmErabEstabAttAddedArp[3] - pmErabEstabAttAddedHoOngoingArp - @{De_ErabEstabAttAddedCsfbArp}[3] - @{De_ErabEstabFailAddedErabIdInUseArp}[3] ) ) | Added E-RAB Establishment Success Rate for Emergency Calls | [%] | 100 * ( pmErabEstabSuccAddedArp / ( pmErabEstabAttAddedArp - pmErabEstabAttAddedHoOngoingArp - pmErabEstabAttAddedCsfbArp - pmErabEstabFailAddedErabIdInUseArp ) ) | Include the ARP values that are defined for Emergency.\nNote: The updated formula is only applicable to Baseband Radio Node. | Y | Y | added_erab_establishment_success_rate_for_emergency_calls_23.q3_and_later.yaml |  | https://gerrit.ericsson.se/plugins/gitiles/lte/racoam/+/15a0a27f422eee229b8e9482031a64279d0a9021/omf/kpiBl/kpiRiDefinitions/model/kpi/L23Q3.1/radionode/accessibility/added_erab_establishment_success_rate_for_emergency_calls_23.q3_and_later.yaml |  | http://document.internal.ericsson.com/Download?DocNo=268/0363-300-FCP1314742-1&Rev=HIGHEST&DataFormat=NOT_PDF
404 | 5.58.0 | EUtranCellFDD/TDD | LTE | P | Accessibility | Valid | 23.Q3 |  | CORE-B-KPI:75 | Y |  | Acc_AddedERabEstabSuccRateEmArp4 | 100 * ( pmErabEstabSuccAddedArp[4] / ( pmErabEstabAttAddedArp[4] - pmErabEstabAttAddedHoOngoingArp - @{De_ErabEstabAttAddedCsfbArp}[4] - @{De_ErabEstabFailAddedErabIdInUseArp}[4] ) ) | Added E-RAB Establishment Success Rate for Emergency Calls | [%] | 100 * ( pmErabEstabSuccAddedArp / ( pmErabEstabAttAddedArp - pmErabEstabAttAddedHoOngoingArp - pmErabEstabAttAddedCsfbArp - pmErabEstabFailAddedErabIdInUseArp ) ) | Include the ARP values that are defined for Emergency.\nNote: The updated formula is only applicable to Baseband Radio Node. | Y | Y | added_erab_establishment_success_rate_for_emergency_calls_23.q3_and_later.yaml |  | https://gerrit.ericsson.se/plugins/gitiles/lte/racoam/+/15a0a27f422eee229b8e9482031a64279d0a9021/omf/kpiBl/kpiRiDefinitions/model/kpi/L23Q3.1/radionode/accessibility/added_erab_establishment_success_rate_for_emergency_calls_23.q3_and_later.yaml |  | http://document.internal.ericsson.com/Download?DocNo=268/0363-300-FCP1314742-1&Rev=HIGHEST&DataFormat=NOT_PDF
405 | 5.58.0 | EUtranCellFDD/TDD | LTE | P | Accessibility | Valid | 23.Q3 |  | CORE-B-KPI:75 | Y |  | Acc_AddedERabEstabSuccRateEmArp5 | 100 * ( pmErabEstabSuccAddedArp[5] / ( pmErabEstabAttAddedArp[5] - pmErabEstabAttAddedHoOngoingArp - @{De_ErabEstabAttAddedCsfbArp}[5] - @{De_ErabEstabFailAddedErabIdInUseArp}[5] ) ) | Added E-RAB Establishment Success Rate for Emergency Calls | [%] | 100 * ( pmErabEstabSuccAddedArp / ( pmErabEstabAttAddedArp - pmErabEstabAttAddedHoOngoingArp - pmErabEstabAttAddedCsfbArp - pmErabEstabFailAddedErabIdInUseArp ) ) | Include the ARP values that are defined for Emergency.\nNote: The updated formula is only applicable to Baseband Radio Node. | Y | Y | added_erab_establishment_success_rate_for_emergency_calls_23.q3_and_later.yaml |  | https://gerrit.ericsson.se/plugins/gitiles/lte/racoam/+/15a0a27f422eee229b8e9482031a64279d0a9021/omf/kpiBl/kpiRiDefinitions/model/kpi/L23Q3.1/radionode/accessibility/added_erab_establishment_success_rate_for_emergency_calls_23.q3_and_later.yaml |  | http://document.internal.ericsson.com/Download?DocNo=268/0363-300-FCP1314742-1&Rev=HIGHEST&DataFormat=NOT_PDF
406 | 5.58.0 | EUtranCellFDD/TDD | LTE | P | Accessibility | Valid | 23.Q3 |  | CORE-B-KPI:75 | Y |  | Acc_AddedERabEstabSuccRateEmArp6 | 100 * ( pmErabEstabSuccAddedArp[6] / ( pmErabEstabAttAddedArp[6] - pmErabEstabAttAddedHoOngoingArp - @{De_ErabEstabAttAddedCsfbArp}[6] - @{De_ErabEstabFailAddedErabIdInUseArp}[6] ) ) | Added E-RAB Establishment Success Rate for Emergency Calls | [%] | 100 * ( pmErabEstabSuccAddedArp / ( pmErabEstabAttAddedArp - pmErabEstabAttAddedHoOngoingArp - pmErabEstabAttAddedCsfbArp - pmErabEstabFailAddedErabIdInUseArp ) ) | Include the ARP values that are defined for Emergency.\nNote: The updated formula is only applicable to Baseband Radio Node. | Y | Y | added_erab_establishment_success_rate_for_emergency_calls_23.q3_and_later.yaml |  | https://gerrit.ericsson.se/plugins/gitiles/lte/racoam/+/15a0a27f422eee229b8e9482031a64279d0a9021/omf/kpiBl/kpiRiDefinitions/model/kpi/L23Q3.1/radionode/accessibility/added_erab_establishment_success_rate_for_emergency_calls_23.q3_and_later.yaml |  | http://document.internal.ericsson.com/Download?DocNo=268/0363-300-FCP1314742-1&Rev=HIGHEST&DataFormat=NOT_PDF
407 | 5.58.0 | EUtranCellFDD/TDD | LTE | P | Accessibility | Valid | 23.Q3 |  | CORE-B-KPI:75 | Y |  | Acc_AddedERabEstabSuccRateEmArp7 | 100 * ( pmErabEstabSuccAddedArp[7] / ( pmErabEstabAttAddedArp[7] - pmErabEstabAttAddedHoOngoingArp - @{De_ErabEstabAttAddedCsfbArp}[7] - @{De_ErabEstabFailAddedErabIdInUseArp}[7] ) ) | Added E-RAB Establishment Success Rate for Emergency Calls | [%] | 100 * ( pmErabEstabSuccAddedArp / ( pmErabEstabAttAddedArp - pmErabEstabAttAddedHoOngoingArp - pmErabEstabAttAddedCsfbArp - pmErabEstabFailAddedErabIdInUseArp ) ) | Include the ARP values that are defined for Emergency.\nNote: The updated formula is only applicable to Baseband Radio Node. | Y | Y | added_erab_establishment_success_rate_for_emergency_calls_23.q3_and_later.yaml |  | https://gerrit.ericsson.se/plugins/gitiles/lte/racoam/+/15a0a27f422eee229b8e9482031a64279d0a9021/omf/kpiBl/kpiRiDefinitions/model/kpi/L23Q3.1/radionode/accessibility/added_erab_establishment_success_rate_for_emergency_calls_23.q3_and_later.yaml |  | http://document.internal.ericsson.com/Download?DocNo=268/0363-300-FCP1314742-1&Rev=HIGHEST&DataFormat=NOT_PDF
408 | 5.58.0 | EUtranCellFDD/TDD | LTE | P | Accessibility | Valid | 23.Q3 |  | CORE-B-KPI:75 | Y |  | Acc_AddedERabEstabSuccRateEmArp8 | 100 * ( pmErabEstabSuccAddedArp[8] / ( pmErabEstabAttAddedArp[8] - pmErabEstabAttAddedHoOngoingArp - @{De_ErabEstabAttAddedCsfbArp}[8] - @{De_ErabEstabFailAddedErabIdInUseArp}[8] ) ) | Added E-RAB Establishment Success Rate for Emergency Calls | [%] | 100 * ( pmErabEstabSuccAddedArp / ( pmErabEstabAttAddedArp - pmErabEstabAttAddedHoOngoingArp - pmErabEstabAttAddedCsfbArp - pmErabEstabFailAddedErabIdInUseArp ) ) | Include the ARP values that are defined for Emergency.\nNote: The updated formula is only applicable to Baseband Radio Node. | Y | Y | added_erab_establishment_success_rate_for_emergency_calls_23.q3_and_later.yaml |  | https://gerrit.ericsson.se/plugins/gitiles/lte/racoam/+/15a0a27f422eee229b8e9482031a64279d0a9021/omf/kpiBl/kpiRiDefinitions/model/kpi/L23Q3.1/radionode/accessibility/added_erab_establishment_success_rate_for_emergency_calls_23.q3_and_later.yaml |  | http://document.internal.ericsson.com/Download?DocNo=268/0363-300-FCP1314742-1&Rev=HIGHEST&DataFormat=NOT_PDF
409 | 5.58.0 | EUtranCellFDD/TDD | LTE | P | Accessibility | Valid | 23.Q3 |  | CORE-B-KPI:75 | Y |  | Acc_AddedERabEstabSuccRateEmArp9 | 100 * ( pmErabEstabSuccAddedArp[9] / ( pmErabEstabAttAddedArp[9] - pmErabEstabAttAddedHoOngoingArp - @{De_ErabEstabAttAddedCsfbArp}[9] - @{De_ErabEstabFailAddedErabIdInUseArp}[9] ) ) | Added E-RAB Establishment Success Rate for Emergency Calls | [%] | 100 * ( pmErabEstabSuccAddedArp / ( pmErabEstabAttAddedArp - pmErabEstabAttAddedHoOngoingArp - pmErabEstabAttAddedCsfbArp - pmErabEstabFailAddedErabIdInUseArp ) ) | Include the ARP values that are defined for Emergency.\nNote: The updated formula is only applicable to Baseband Radio Node. | Y | Y | added_erab_establishment_success_rate_for_emergency_calls_23.q3_and_later.yaml |  | https://gerrit.ericsson.se/plugins/gitiles/lte/racoam/+/15a0a27f422eee229b8e9482031a64279d0a9021/omf/kpiBl/kpiRiDefinitions/model/kpi/L23Q3.1/radionode/accessibility/added_erab_establishment_success_rate_for_emergency_calls_23.q3_and_later.yaml |  | http://document.internal.ericsson.com/Download?DocNo=268/0363-300-FCP1314742-1&Rev=HIGHEST&DataFormat=NOT_PDF
410 | 5.58.0 | EUtranCellFDD/TDD | LTE | P | Accessibility | Valid | 23.Q3 |  | CORE-B-KPI:75 | Y |  | Acc_AddedERabEstabSuccRateEmArp10 | 100 * ( pmErabEstabSuccAddedArp[10] / ( pmErabEstabAttAddedArp[10] - pmErabEstabAttAddedHoOngoingArp - @{De_ErabEstabAttAddedCsfbArp}[10] - @{De_ErabEstabFailAddedErabIdInUseArp}[10] ) ) | Added E-RAB Establishment Success Rate for Emergency Calls | [%] | 100 * ( pmErabEstabSuccAddedArp / ( pmErabEstabAttAddedArp - pmErabEstabAttAddedHoOngoingArp - pmErabEstabAttAddedCsfbArp - pmErabEstabFailAddedErabIdInUseArp ) ) | Include the ARP values that are defined for Emergency.\nNote: The updated formula is only applicable to Baseband Radio Node. | Y | Y | added_erab_establishment_success_rate_for_emergency_calls_23.q3_and_later.yaml |  | https://gerrit.ericsson.se/plugins/gitiles/lte/racoam/+/15a0a27f422eee229b8e9482031a64279d0a9021/omf/kpiBl/kpiRiDefinitions/model/kpi/L23Q3.1/radionode/accessibility/added_erab_establishment_success_rate_for_emergency_calls_23.q3_and_later.yaml |  | http://document.internal.ericsson.com/Download?DocNo=268/0363-300-FCP1314742-1&Rev=HIGHEST&DataFormat=NOT_PDF
411 | 5.58.0 | EUtranCellFDD/TDD | LTE | P | Accessibility | Valid | 23.Q3 |  | CORE-B-KPI:75 | Y |  | Acc_AddedERabEstabSuccRateEmArp11 | 100 * ( pmErabEstabSuccAddedArp[11] / ( pmErabEstabAttAddedArp[11] - pmErabEstabAttAddedHoOngoingArp - @{De_ErabEstabAttAddedCsfbArp}[11] - @{De_ErabEstabFailAddedErabIdInUseArp}[11] ) ) | Added E-RAB Establishment Success Rate for Emergency Calls | [%] | 100 * ( pmErabEstabSuccAddedArp / ( pmErabEstabAttAddedArp - pmErabEstabAttAddedHoOngoingArp - pmErabEstabAttAddedCsfbArp - pmErabEstabFailAddedErabIdInUseArp ) ) | Include the ARP values that are defined for Emergency.\nNote: The updated formula is only applicable to Baseband Radio Node. | Y | Y | added_erab_establishment_success_rate_for_emergency_calls_23.q3_and_later.yaml |  | https://gerrit.ericsson.se/plugins/gitiles/lte/racoam/+/15a0a27f422eee229b8e9482031a64279d0a9021/omf/kpiBl/kpiRiDefinitions/model/kpi/L23Q3.1/radionode/accessibility/added_erab_establishment_success_rate_for_emergency_calls_23.q3_and_later.yaml |  | http://document.internal.ericsson.com/Download?DocNo=268/0363-300-FCP1314742-1&Rev=HIGHEST&DataFormat=NOT_PDF
412 | 5.58.0 | EUtranCellFDD/TDD | LTE | P | Accessibility | Valid | 23.Q3 |  | CORE-B-KPI:75 | Y |  | Acc_AddedERabEstabSuccRateEmArp12 | 100 * ( pmErabEstabSuccAddedArp[12] / ( pmErabEstabAttAddedArp[12] - pmErabEstabAttAddedHoOngoingArp - @{De_ErabEstabAttAddedCsfbArp}[12] - @{De_ErabEstabFailAddedErabIdInUseArp}[12] ) ) | Added E-RAB Establishment Success Rate for Emergency Calls | [%] | 100 * ( pmErabEstabSuccAddedArp / ( pmErabEstabAttAddedArp - pmErabEstabAttAddedHoOngoingArp - pmErabEstabAttAddedCsfbArp - pmErabEstabFailAddedErabIdInUseArp ) ) | Include the ARP values that are defined for Emergency.\nNote: The updated formula is only applicable to Baseband Radio Node. | Y | Y | added_erab_establishment_success_rate_for_emergency_calls_23.q3_and_later.yaml |  | https://gerrit.ericsson.se/plugins/gitiles/lte/racoam/+/15a0a27f422eee229b8e9482031a64279d0a9021/omf/kpiBl/kpiRiDefinitions/model/kpi/L23Q3.1/radionode/accessibility/added_erab_establishment_success_rate_for_emergency_calls_23.q3_and_later.yaml |  | http://document.internal.ericsson.com/Download?DocNo=268/0363-300-FCP1314742-1&Rev=HIGHEST&DataFormat=NOT_PDF
413 | 5.58.0 | EUtranCellFDD/TDD | LTE | P | Accessibility | Valid | 23.Q3 |  | CORE-B-KPI:75 | Y |  | Acc_AddedERabEstabSuccRateEmArp13 | 100 * ( pmErabEstabSuccAddedArp[13] / ( pmErabEstabAttAddedArp[13] - pmErabEstabAttAddedHoOngoingArp - @{De_ErabEstabAttAddedCsfbArp}[13] - @{De_ErabEstabFailAddedErabIdInUseArp}[13] ) ) | Added E-RAB Establishment Success Rate for Emergency Calls | [%] | 100 * ( pmErabEstabSuccAddedArp / ( pmErabEstabAttAddedArp - pmErabEstabAttAddedHoOngoingArp - pmErabEstabAttAddedCsfbArp - pmErabEstabFailAddedErabIdInUseArp ) ) | Include the ARP values that are defined for Emergency.\nNote: The updated formula is only applicable to Baseband Radio Node. | Y | Y | added_erab_establishment_success_rate_for_emergency_calls_23.q3_and_later.yaml |  | https://gerrit.ericsson.se/plugins/gitiles/lte/racoam/+/15a0a27f422eee229b8e9482031a64279d0a9021/omf/kpiBl/kpiRiDefinitions/model/kpi/L23Q3.1/radionode/accessibility/added_erab_establishment_success_rate_for_emergency_calls_23.q3_and_later.yaml |  | http://document.internal.ericsson.com/Download?DocNo=268/0363-300-FCP1314742-1&Rev=HIGHEST&DataFormat=NOT_PDF
414 | 5.58.0 | EUtranCellFDD/TDD | LTE | P | Accessibility | Valid | 23.Q3 |  | CORE-B-KPI:75 | Y |  | Acc_AddedERabEstabSuccRateEmArp14 | 100 * ( pmErabEstabSuccAddedArp[14] / ( pmErabEstabAttAddedArp[14] - pmErabEstabAttAddedHoOngoingArp - @{De_ErabEstabAttAddedCsfbArp}[14] - @{De_ErabEstabFailAddedErabIdInUseArp}[14] ) ) | Added E-RAB Establishment Success Rate for Emergency Calls | [%] | 100 * ( pmErabEstabSuccAddedArp / ( pmErabEstabAttAddedArp - pmErabEstabAttAddedHoOngoingArp - pmErabEstabAttAddedCsfbArp - pmErabEstabFailAddedErabIdInUseArp ) ) | Include the ARP values that are defined for Emergency.\nNote: The updated formula is only applicable to Baseband Radio Node. | Y | Y | added_erab_establishment_success_rate_for_emergency_calls_23.q3_and_later.yaml |  | https://gerrit.ericsson.se/plugins/gitiles/lte/racoam/+/15a0a27f422eee229b8e9482031a64279d0a9021/omf/kpiBl/kpiRiDefinitions/model/kpi/L23Q3.1/radionode/accessibility/added_erab_establishment_success_rate_for_emergency_calls_23.q3_and_later.yaml |  | http://document.internal.ericsson.com/Download?DocNo=268/0363-300-FCP1314742-1&Rev=HIGHEST&DataFormat=NOT_PDF
415 | 5.58.0 | EUtranCellFDD/TDD | LTE | P | Accessibility | Valid | 23.Q3 |  | CORE-B-KPI:75 | Y |  | Acc_AddedERabEstabSuccRateEmArp15 | 100 * ( pmErabEstabSuccAddedArp[15] / ( pmErabEstabAttAddedArp[15] - pmErabEstabAttAddedHoOngoingArp - @{De_ErabEstabAttAddedCsfbArp}[15] - @{De_ErabEstabFailAddedErabIdInUseArp}[15] ) ) | Added E-RAB Establishment Success Rate for Emergency Calls | [%] | 100 * ( pmErabEstabSuccAddedArp / ( pmErabEstabAttAddedArp - pmErabEstabAttAddedHoOngoingArp - pmErabEstabAttAddedCsfbArp - pmErabEstabFailAddedErabIdInUseArp ) ) | Include the ARP values that are defined for Emergency.\nNote: The updated formula is only applicable to Baseband Radio Node. | Y | Y | added_erab_establishment_success_rate_for_emergency_calls_23.q3_and_later.yaml |  | https://gerrit.ericsson.se/plugins/gitiles/lte/racoam/+/15a0a27f422eee229b8e9482031a64279d0a9021/omf/kpiBl/kpiRiDefinitions/model/kpi/L23Q3.1/radionode/accessibility/added_erab_establishment_success_rate_for_emergency_calls_23.q3_and_later.yaml |  | http://document.internal.ericsson.com/Download?DocNo=268/0363-300-FCP1314742-1&Rev=HIGHEST&DataFormat=NOT_PDF
416 | 5.59.0 | EUtranCellFDD/TDD | LTE | P | Accessibility | Valid | 20.Q2 |  | CORE-B-PI:895 |  |  |  | 100 * ( pmErabEstabSuccAdded / pmErabEstabAttAdded ) | Added E-RAB Establishment | [%] | 100 * ( pmErabEstabSuccAdded / pmErabEstabAttAdded ) |  | Y | N |  |  |  |  | PIR request
417 | 5.59.1 | EUtranCellFDD/TDD | NR | P | Accessibility | Depreciated | 20.Q2 | 21.Q1 | CORE-B-PI:786 |  |  |  | 100 * ( ( pmErabEstabSuccAdded - pmFlexErabEstabSuccAdded_EndcXTo99 ) / ( pmErabEstabAttAdded - pmFlexErabEstabAttAdded_EndcXTo99 ) ) | Compensated Added E-RAB Establishment, ENDC stage XTo99 | [%] | 100 * ( ( pmErabEstabSuccAdded - pmFlexErabEstabSuccAdded_EndcXTo99 ) / ( pmErabEstabAttAdded - pmFlexErabEstabAttAdded_EndcXTo99 ) ) | Flex PM Counter naming convention depends on the definition set in PmFlexCounterFilter.counterNameSuffix attribute - this definition is customer dependent and is not standardized. KPIs based on Flex counters may need to be adjusted to the particular naming convention of Flex Counters | Y | Y | compensated_added_erab_establishment_success_rate.yaml | compensated_added_erab_establishment_success_rate.yaml | https://gerrit.ericsson.se/#/c/4302859/2/omf/kpiBl/kpiRiDefinitions/model/kpi/L18Q4.1/radionode/accessibility/compensated_added_erab_establishment_success_rate.yaml | https://gerrit.ericsson.se/#/c/13426927/5/omf/kpiBl/kpiRiDefinitions/model/kpi/L22Q4.1/radionode/accessibility/compensated_added_erab_establishment_success_rate.yaml
418 | 5.59.1 | EUtranCellFDD/TDD | NR | P | Accessibility | Depreciated | 20.Q2 | 21.Q1 | CORE-B-PI:786 |  |  |  | 100 * ( ( pmErabEstabSuccAdded - pmFlexErabEstabSuccAdded_Endc0To99 ) / ( pmErabEstabAttAdded - pmFlexErabEstabAttAdded_Endc0To99 ) ) | Compensated Added E-RAB Establishment, ENDC stage 0To99 | [%] | 100 * ( ( pmErabEstabSuccAdded - pmFlexErabEstabSuccAdded_Endc0To99 ) / ( pmErabEstabAttAdded - pmFlexErabEstabAttAdded_Endc0To99 ) ) | Flex PM Counter naming convention depends on the definition set in PmFlexCounterFilter.counterNameSuffix attribute - this definition is customer dependent and is not standardized. KPIs based on Flex counters may need to be adjusted to the particular naming convention of Flex Counters | Y | Y | compensated_added_erab_establishment_success_rate.yaml | compensated_added_erab_establishment_success_rate.yaml | https://gerrit.ericsson.se/#/c/4302859/2/omf/kpiBl/kpiRiDefinitions/model/kpi/L18Q4.1/radionode/accessibility/compensated_added_erab_establishment_success_rate.yaml | https://gerrit.ericsson.se/#/c/13426927/5/omf/kpiBl/kpiRiDefinitions/model/kpi/L22Q4.1/radionode/accessibility/compensated_added_erab_establishment_success_rate.yaml
419 | 5.59.1 | EUtranCellFDD/TDD | NR | P | Accessibility | Depreciated | 20.Q2 | 21.Q1 | CORE-B-PI:786 |  |  |  | 100 * ( ( pmErabEstabSuccAdded - pmFlexErabEstabSuccAdded_Endc1To99 ) / ( pmErabEstabAttAdded - pmFlexErabEstabAttAdded_Endc1To99 ) ) | Compensated Added E-RAB Establishment, ENDC stage 1To99 | [%] | 100 * ( ( pmErabEstabSuccAdded - pmFlexErabEstabSuccAdded_Endc1To99 ) / ( pmErabEstabAttAdded - pmFlexErabEstabAttAdded_Endc1To99 ) ) | Flex PM Counter naming convention depends on the definition set in PmFlexCounterFilter.counterNameSuffix attribute - this definition is customer dependent and is not standardized. KPIs based on Flex counters may need to be adjusted to the particular naming convention of Flex Counters | Y | Y | compensated_added_erab_establishment_success_rate.yaml | compensated_added_erab_establishment_success_rate.yaml | https://gerrit.ericsson.se/#/c/4302859/2/omf/kpiBl/kpiRiDefinitions/model/kpi/L18Q4.1/radionode/accessibility/compensated_added_erab_establishment_success_rate.yaml | https://gerrit.ericsson.se/#/c/13426927/5/omf/kpiBl/kpiRiDefinitions/model/kpi/L22Q4.1/radionode/accessibility/compensated_added_erab_establishment_success_rate.yaml
420 | 5.59.1 | EUtranCellFDD/TDD | NR | P | Accessibility | Depreciated | 20.Q2 | 21.Q1 | CORE-B-PI:786 |  |  |  | 100 * ( ( pmErabEstabSuccAdded - pmFlexErabEstabSuccAdded_Endc2To99 ) / ( pmErabEstabAttAdded - pmFlexErabEstabAttAdded_Endc2To99 ) ) | Compensated Added E-RAB Establishment, ENDC stage 2To99 | [%] | 100 * ( ( pmErabEstabSuccAdded - pmFlexErabEstabSuccAdded_Endc2To99 ) / ( pmErabEstabAttAdded - pmFlexErabEstabAttAdded_Endc2To99 ) ) | Flex PM Counter naming convention depends on the definition set in PmFlexCounterFilter.counterNameSuffix attribute - this definition is customer dependent and is not standardized. KPIs based on Flex counters may need to be adjusted to the particular naming convention of Flex Counters | Y | Y | compensated_added_erab_establishment_success_rate.yaml | compensated_added_erab_establishment_success_rate.yaml | https://gerrit.ericsson.se/#/c/4302859/2/omf/kpiBl/kpiRiDefinitions/model/kpi/L18Q4.1/radionode/accessibility/compensated_added_erab_establishment_success_rate.yaml | https://gerrit.ericsson.se/#/c/13426927/5/omf/kpiBl/kpiRiDefinitions/model/kpi/L22Q4.1/radionode/accessibility/compensated_added_erab_establishment_success_rate.yaml
421 | 5.59.1 | EUtranCellFDD/TDD | NR | P | Accessibility | Depreciated | 21.Q2 | 23.Q2 | CORE-B-PI:786 |  |  |  | 100 * ( pmErabEstabSuccAdded - pmFlexErabEstabSuccAdded_EndcXTo99 ) / ( ( pmErabEstabAttAdded - pmFlexErabEstabAttAdded_EndcXTo99 ) - ( pmErabEstabFailAddedOngoingProc - pmFlexErabEstabFailAddedOngoingProc_EndcXTo99 ) - ( pmErabEstabAttAddedCsfb - pmFlexErabEstabAttAddedCsfb_EndcXTo99 ) ) | Compensated Added E-RAB Establishment, ENDC stage XTo99 | [%] | 100 * ( pmErabEstabSuccAdded - pmFlexErabEstabSuccAdded_EndcXTo99 ) / ( ( pmErabEstabAttAdded - pmFlexErabEstabAttAdded_EndcXTo99 ) - ( pmErabEstabFailAddedOngoingProc - pmFlexErabEstabFailAddedOngoingProc_EndcXTo99 ) - ( pmErabEstabAttAddedCsfb - pmFlexErabEstabAttAddedCsfb_EndcXTo99 ) ) | Flex PM Counter naming convention depends on the definition set in PmFlexCounterFilter.counterNameSuffix attribute - this definition is customer dependent and is not standardized. KPIs based on Flex counters may need to be adjusted to the particular naming convention of Flex Counters | Y | Y | compensated_added_erab_establishment_success_rate.yaml | compensated_added_erab_establishment_success_rate.yaml | https://gerrit.ericsson.se/#/c/4302859/2/omf/kpiBl/kpiRiDefinitions/model/kpi/L18Q4.1/radionode/accessibility/compensated_added_erab_establishment_success_rate.yaml | https://gerrit.ericsson.se/#/c/13426927/5/omf/kpiBl/kpiRiDefinitions/model/kpi/L22Q4.1/radionode/accessibility/compensated_added_erab_establishment_success_rate.yaml
422 | 5.59.1 | EUtranCellFDD/TDD | NR | P | Accessibility | Depreciated | 21.Q2 | 23.Q2 | CORE-B-PI:786 |  |  |  | 100 * ( pmErabEstabSuccAdded - pmFlexErabEstabSuccAdded_Endc0To99 ) / ( ( pmErabEstabAttAdded - pmFlexErabEstabAttAdded_Endc0To99 ) - ( pmErabEstabFailAddedOngoingProc - pmFlexErabEstabFailAddedOngoingProc_Endc0To99 ) - ( pmErabEstabAttAddedCsfb - pmFlexErabEstabAttAddedCsfb_Endc0To99 ) ) | Compensated Added E-RAB Establishment, ENDC stage 0To99 | [%] | 100 * ( pmErabEstabSuccAdded - pmFlexErabEstabSuccAdded_Endc0To99 ) / ( ( pmErabEstabAttAdded - pmFlexErabEstabAttAdded_Endc0To99 ) - ( pmErabEstabFailAddedOngoingProc - pmFlexErabEstabFailAddedOngoingProc_Endc0To99 ) - ( pmErabEstabAttAddedCsfb - pmFlexErabEstabAttAddedCsfb_Endc0To99 ) ) | Flex PM Counter naming convention depends on the definition set in PmFlexCounterFilter.counterNameSuffix attribute - this definition is customer dependent and is not standardized. KPIs based on Flex counters may need to be adjusted to the particular naming convention of Flex Counters | Y | Y | compensated_added_erab_establishment_success_rate.yaml | compensated_added_erab_establishment_success_rate.yaml | https://gerrit.ericsson.se/#/c/4302859/2/omf/kpiBl/kpiRiDefinitions/model/kpi/L18Q4.1/radionode/accessibility/compensated_added_erab_establishment_success_rate.yaml | https://gerrit.ericsson.se/#/c/13426927/5/omf/kpiBl/kpiRiDefinitions/model/kpi/L22Q4.1/radionode/accessibility/compensated_added_erab_establishment_success_rate.yaml
423 | 5.59.1 | EUtranCellFDD/TDD | NR | P | Accessibility | Depreciated | 21.Q2 | 23.Q2 | CORE-B-PI:786 |  |  |  | 100 * ( pmErabEstabSuccAdded - pmFlexErabEstabSuccAdded_Endc1To99 ) / ( ( pmErabEstabAttAdded - pmFlexErabEstabAttAdded_Endc1To99 ) - ( pmErabEstabFailAddedOngoingProc - pmFlexErabEstabFailAddedOngoingProc_Endc1To99 ) - ( pmErabEstabAttAddedCsfb - pmFlexErabEstabAttAddedCsfb_Endc1To99 ) ) | Compensated Added E-RAB Establishment, ENDC stage 1To99 | [%] | 100 * ( pmErabEstabSuccAdded - pmFlexErabEstabSuccAdded_Endc1To99 ) / ( ( pmErabEstabAttAdded - pmFlexErabEstabAttAdded_Endc1To99 ) - ( pmErabEstabFailAddedOngoingProc - pmFlexErabEstabFailAddedOngoingProc_Endc1To99 ) - ( pmErabEstabAttAddedCsfb - pmFlexErabEstabAttAddedCsfb_Endc1To99 ) ) | Flex PM Counter naming convention depends on the definition set in PmFlexCounterFilter.counterNameSuffix attribute - this definition is customer dependent and is not standardized. KPIs based on Flex counters may need to be adjusted to the particular naming convention of Flex Counters | Y | Y | compensated_added_erab_establishment_success_rate.yaml | compensated_added_erab_establishment_success_rate.yaml | https://gerrit.ericsson.se/#/c/4302859/2/omf/kpiBl/kpiRiDefinitions/model/kpi/L18Q4.1/radionode/accessibility/compensated_added_erab_establishment_success_rate.yaml | https://gerrit.ericsson.se/#/c/13426927/5/omf/kpiBl/kpiRiDefinitions/model/kpi/L22Q4.1/radionode/accessibility/compensated_added_erab_establishment_success_rate.yaml
424 | 5.59.1 | EUtranCellFDD/TDD | NR | P | Accessibility | Depreciated | 21.Q2 | 23.Q2 | CORE-B-PI:786 |  |  |  | 100 * ( pmErabEstabSuccAdded - pmFlexErabEstabSuccAdded_Endc2To99 ) / ( ( pmErabEstabAttAdded - pmFlexErabEstabAttAdded_Endc2To99 ) - ( pmErabEstabFailAddedOngoingProc - pmFlexErabEstabFailAddedOngoingProc_Endc2To99 ) - ( pmErabEstabAttAddedCsfb - pmFlexErabEstabAttAddedCsfb_Endc2To99 ) ) | Compensated Added E-RAB Establishment, ENDC stage 2To99 | [%] | 100 * ( pmErabEstabSuccAdded - pmFlexErabEstabSuccAdded_Endc2To99 ) / ( ( pmErabEstabAttAdded - pmFlexErabEstabAttAdded_Endc2To99 ) - ( pmErabEstabFailAddedOngoingProc - pmFlexErabEstabFailAddedOngoingProc_Endc2To99 ) - ( pmErabEstabAttAddedCsfb - pmFlexErabEstabAttAddedCsfb_Endc2To99 ) ) | Flex PM Counter naming convention depends on the definition set in PmFlexCounterFilter.counterNameSuffix attribute - this definition is customer dependent and is not standardized. KPIs based on Flex counters may need to be adjusted to the particular naming convention of Flex Counters | Y | Y | compensated_added_erab_establishment_success_rate.yaml | compensated_added_erab_establishment_success_rate.yaml | https://gerrit.ericsson.se/#/c/4302859/2/omf/kpiBl/kpiRiDefinitions/model/kpi/L18Q4.1/radionode/accessibility/compensated_added_erab_establishment_success_rate.yaml | https://gerrit.ericsson.se/#/c/13426927/5/omf/kpiBl/kpiRiDefinitions/model/kpi/L22Q4.1/radionode/accessibility/compensated_added_erab_establishment_success_rate.yaml
425 | 5.59.1 | EUtranCellFDD/TDD | NR | P | Accessibility | Valid | 23.Q3 |  | CORE-B-PI:786 |  |  |  | 100 * ( pmErabEstabSuccAdded - pmFlexErabEstabSuccAdded_EndcXTo99 ) / ( ( pmErabEstabAttAdded - pmFlexErabEstabAttAdded_EndcXTo99 ) - ( pmErabEstabFailAddedOngoingProc - pmFlexErabEstabFailAddedOngoingProc_EndcXTo99 ) - ( pmErabEstabAttAddedCsfb - pmFlexErabEstabAttAddedCsfb_EndcXTo99 ) - ( pmErabEstabFailAddedErabIdInUse - pmFlexErabEstabFailAddedErabIdInUse_EndcXTo99 ) ) | Compensated Added E-RAB Establishment, ENDC stage XTo99 | [%] | 100 * ( pmErabEstabSuccAdded - pmFlexErabEstabSuccAdded_EndcXTo99 ) / ( ( pmErabEstabAttAdded - pmFlexErabEstabAttAdded_EndcXTo99 ) - ( pmErabEstabFailAddedOngoingProc - pmFlexErabEstabFailAddedOngoingProc_EndcXTo99 ) - ( pmErabEstabAttAddedCsfb - pmFlexErabEstabAttAddedCsfb_EndcXTo99 ) - ( pmErabEstabFailAddedErabIdInUse - pmFlexErabEstabFailAddedErabIdInUse_EndcXTo99 ) ) | Flex PM Counter naming convention depends on the definition set in PmFlexCounterFilter.counterNameSuffix attribute - this definition is customer dependent and is not standardized. KPIs based on Flex counters may need to be adjusted to the particular naming convention of Flex Counters | Y | N |  |  |  |  | http://document.internal.ericsson.com/Download?DocNo=268/0363-300-FCP1314742-1&Rev=HIGHEST&DataFormat=NOT_PDF
426 | 5.59.1 | EUtranCellFDD/TDD | NR | P | Accessibility | Valid | 23.Q3 |  | CORE-B-PI:786 |  |  |  | 100 * ( pmErabEstabSuccAdded - pmFlexErabEstabSuccAdded_Endc0To99 ) / ( ( pmErabEstabAttAdded - pmFlexErabEstabAttAdded_Endc0To99 ) - ( pmErabEstabFailAddedOngoingProc - pmFlexErabEstabFailAddedOngoingProc_Endc0To99 ) - ( pmErabEstabAttAddedCsfb - pmFlexErabEstabAttAddedCsfb_Endc0To99 ) - ( pmErabEstabFailAddedErabIdInUse - pmFlexErabEstabFailAddedErabIdInUse_Endc0To99 ) ) | Compensated Added E-RAB Establishment, ENDC stage 0To99 | [%] | 100 * ( pmErabEstabSuccAdded - pmFlexErabEstabSuccAdded_Endc0To99 ) / ( ( pmErabEstabAttAdded - pmFlexErabEstabAttAdded_Endc0To99 ) - ( pmErabEstabFailAddedOngoingProc - pmFlexErabEstabFailAddedOngoingProc_Endc0To99 ) - ( pmErabEstabAttAddedCsfb - pmFlexErabEstabAttAddedCsfb_Endc0To99 ) - ( pmErabEstabFailAddedErabIdInUse - pmFlexErabEstabFailAddedErabIdInUse_Endc0To99 ) ) | Flex PM Counter naming convention depends on the definition set in PmFlexCounterFilter.counterNameSuffix attribute - this definition is customer dependent and is not standardized. KPIs based on Flex counters may need to be adjusted to the particular naming convention of Flex Counters | Y | N |  |  |  |  | http://document.internal.ericsson.com/Download?DocNo=268/0363-300-FCP1314742-1&Rev=HIGHEST&DataFormat=NOT_PDF
427 | 5.59.1 | EUtranCellFDD/TDD | NR | P | Accessibility | Valid | 23.Q3 |  | CORE-B-PI:786 |  |  |  | 100 * ( pmErabEstabSuccAdded - pmFlexErabEstabSuccAdded_Endc1To99 ) / ( ( pmErabEstabAttAdded - pmFlexErabEstabAttAdded_Endc1To99 ) - ( pmErabEstabFailAddedOngoingProc - pmFlexErabEstabFailAddedOngoingProc_Endc1To99 ) - ( pmErabEstabAttAddedCsfb - pmFlexErabEstabAttAddedCsfb_Endc1To99 ) - ( pmErabEstabFailAddedErabIdInUse - pmFlexErabEstabFailAddedErabIdInUse_Endc1To99 ) ) | Compensated Added E-RAB Establishment, ENDC stage 1To99 | [%] | 100 * ( pmErabEstabSuccAdded - pmFlexErabEstabSuccAdded_Endc1To99 ) / ( ( pmErabEstabAttAdded - pmFlexErabEstabAttAdded_Endc1To99 ) - ( pmErabEstabFailAddedOngoingProc - pmFlexErabEstabFailAddedOngoingProc_Endc1To99 ) - ( pmErabEstabAttAddedCsfb - pmFlexErabEstabAttAddedCsfb_Endc1To99 ) - ( pmErabEstabFailAddedErabIdInUse - pmFlexErabEstabFailAddedErabIdInUse_Endc1To99 ) ) | Flex PM Counter naming convention depends on the definition set in PmFlexCounterFilter.counterNameSuffix attribute - this definition is customer dependent and is not standardized. KPIs based on Flex counters may need to be adjusted to the particular naming convention of Flex Counters | Y | N |  |  |  |  | http://document.internal.ericsson.com/Download?DocNo=268/0363-300-FCP1314742-1&Rev=HIGHEST&DataFormat=NOT_PDF
428 | 5.59.1 | EUtranCellFDD/TDD | NR | P | Accessibility | Valid | 23.Q3 |  | CORE-B-PI:786 |  |  |  | 100 * ( pmErabEstabSuccAdded - pmFlexErabEstabSuccAdded_Endc2To99 ) / ( ( pmErabEstabAttAdded - pmFlexErabEstabAttAdded_Endc2To99 ) - ( pmErabEstabFailAddedOngoingProc - pmFlexErabEstabFailAddedOngoingProc_Endc2To99 ) - ( pmErabEstabAttAddedCsfb - pmFlexErabEstabAttAddedCsfb_Endc2To99 ) - ( pmErabEstabFailAddedErabIdInUse - pmFlexErabEstabFailAddedErabIdInUse_Endc2To99 ) ) | Compensated Added E-RAB Establishment, ENDC stage 2To99 | [%] | 100 * ( pmErabEstabSuccAdded - pmFlexErabEstabSuccAdded_Endc2To99 ) / ( ( pmErabEstabAttAdded - pmFlexErabEstabAttAdded_Endc2To99 ) - ( pmErabEstabFailAddedOngoingProc - pmFlexErabEstabFailAddedOngoingProc_Endc2To99 ) - ( pmErabEstabAttAddedCsfb - pmFlexErabEstabAttAddedCsfb_Endc2To99 ) - ( pmErabEstabFailAddedErabIdInUse - pmFlexErabEstabFailAddedErabIdInUse_Endc2To99 ) ) | Flex PM Counter naming convention depends on the definition set in PmFlexCounterFilter.counterNameSuffix attribute - this definition is customer dependent and is not standardized. KPIs based on Flex counters may need to be adjusted to the particular naming convention of Flex Counters | Y | N |  |  |  |  | http://document.internal.ericsson.com/Download?DocNo=268/0363-300-FCP1314742-1&Rev=HIGHEST&DataFormat=NOT_PDF
429 | 5.59.2 | EUtranCellFDD/TDD | LTE | P | Accessibility | Valid | 20.Q4 |  | CORE-F-PI:924 |  |  |  | 100 * @{De_ErabEstabSuccAddedGbrArp}[1] / @{De_ErabEstabAttAddedGbrArp}[1] | Voice GBR Added E-RAB Establishment | [%] | 100 * pmErabEstabSuccAddedGbrArp / pmErabEstabAttAddedGbrArp | Include the ARP values that are defined for Voice calls. | Y | N |  |  |  |  | PIR request
430 | 5.59.2 | EUtranCellFDD/TDD | LTE | P | Accessibility | Valid | 20.Q4 |  | CORE-F-PI:925 |  |  |  | @{De_ErabEstabAttAddedGbrArp}[1] | Voice Total Number of added GBR E-RAB Establishment attempts | [E-RAB establishment attempts] | pmErabEstabAttAddedGbrArp | Include the ARP values that are defined for Emergency. | Y | N |  |  |  |  | PIR request
431 | 5.59.2 | EUtranCellFDD/TDD | LTE | P | Accessibility | Valid | 20.Q4 |  | CORE-F-PI:926 |  |  |  | 100 * @{De_ErabEstabSuccAddedGbrArp}[1] / @{De_ErabEstabAttAddedGbrArp}[1] | Emergency GBR Added E-RAB Establishment | [%] | 100 * pmErabEstabSuccAddedGbrArp / pmErabEstabAttAddedGbrArp |  | Y | N |  |  |  |  | PIR request
432 | 5.59.2 | EUtranCellFDD/TDD | LTE | P | Accessibility | Valid | 20.Q4 |  | CORE-F-PI:927 |  |  |  | @{De_ErabEstabAttAddedGbrArp}[1] | Emergency, Total Number of added GBR E-RAB Establishment attempts | [E-RAB establishment attempts] | pmErabEstabAttAddedGbrArp | Include the ARP values that are defined for Data bearer. | Y | N |  |  |  |  | PIR request
433 | 5.59.2 | EUtranCellFDD/TDD | LTE | P | Accessibility | Valid | 20.Q4 |  | CORE-F-PI:928 |  |  |  | 100 * @{pmErabEstabSuccAddedArp}[1] / @{pmErabEstabAttAddedArp}[1] | Data bearer GBR Added E-RAB Establishment | [%] | 100 * pmErabEstabSuccAddedArp / pmErabEstabAttAddedArp |  | Y | N |  |  |  |  | PIR request
434 | 5.59.2 | EUtranCellFDD/TDD | LTE | P | Accessibility | Valid | 20.Q4 |  | CORE-F-PI:929 |  |  |  | @{pmErabEstabAttAddedArp}[1] | Data bearer Total Number of added GBR E-RAB Establishment attempts | [E-RAB establishment attempts] | pmErabEstabAttAddedArp |  | Y | N |  |  |  |  | PIR request
435 | 5.59.3 | EUtranCellFDD/TDD | LTE | P | Accessibility | Depreciated | 17.Q4 (27) | 21.Q1 | CORE-F-KPI:325 |  |  |  | 100 * pmFlexErabEstabSuccAdded_CeLevelX / ( pmFlexErabEstabAttAdded_CeLevelX - pmFlexErabEstabAttAddedHoOngoing_CeLevelX ) | Added E-RAB Establishment Success Rate for Bandwidth Reduced UEs per CE level | [%] | 100 * pmFlexErabEstabSuccAdded_CeLevelX / ( pmFlexErabEstabAttAdded_CeLevelX - pmFlexErabEstabAttAddedHoOngoing_CeLevelX ) | Filter parameters can be used. See chapter Flexible Counter Impact on KPI for more information.\nFlex PM Counter naming convention depends on the definition set in PmFlexCounterFilter.counterNameSuffix attribute - this definition is customer dependent and is not standardized. KPIs based on Flex counters may need to be adjusted to the particular naming convention of Flex Counters. | Y | Y | differentiated_added_erab_establishment_success_rate.yaml |  | https://gerrit.ericsson.se/#/c/13464683/6/omf/kpiBl/kpiRiDefinitions/model/kpi/L22Q4.2/radionode/accessibility/differentiated_added_erab_establishment_success_rate.yaml |  | https://erilink.ericsson.se/eridoc/erl/objectId/09004cff8b8dcec4?docno=146/10268-300/FCP1314742Uen&action=current&format=msw8
436 | 5.59.3 | EUtranCellFDD/TDD | LTE | P | Accessibility | Depreciated | 17.Q4 (27) | 21.Q1 | CORE-F-KPI:325 |  |  |  | 100 * pmFlexErabEstabSuccAdded_CeLevel0 / ( pmFlexErabEstabAttAdded_CeLevel0 - pmFlexErabEstabAttAddedHoOngoing_CeLevel0 ) | Added E-RAB Establishment Success Rate for Bandwidth Reduced UEs per CE level 0 | [%] | 100 * pmFlexErabEstabSuccAdded_CeLevel0 / ( pmFlexErabEstabAttAdded_CeLevel0 - pmFlexErabEstabAttAddedHoOngoing_CeLevel0 ) | Filter parameters can be used. See chapter Flexible Counter Impact on KPI for more information.\nFlex PM Counter naming convention depends on the definition set in PmFlexCounterFilter.counterNameSuffix attribute - this definition is customer dependent and is not standardized. KPIs based on Flex counters may need to be adjusted to the particular naming convention of Flex Counters. | Y | Y | differentiated_added_erab_establishment_success_rate.yaml |  | https://gerrit.ericsson.se/#/c/13464683/6/omf/kpiBl/kpiRiDefinitions/model/kpi/L22Q4.2/radionode/accessibility/differentiated_added_erab_establishment_success_rate.yaml |  | https://erilink.ericsson.se/eridoc/erl/objectId/09004cff8b8dcec4?docno=146/10268-300/FCP1314742Uen&action=current&format=msw8
437 | 5.59.3 | EUtranCellFDD/TDD | LTE | P | Accessibility | Depreciated | 17.Q4 (27) | 21.Q1 | CORE-F-KPI:325 |  |  |  | 100 * pmFlexErabEstabSuccAdded_CeLevel1 / ( pmFlexErabEstabAttAdded_CeLevel1 - pmFlexErabEstabAttAddedHoOngoing_CeLevel1 ) | Added E-RAB Establishment Success Rate for Bandwidth Reduced UEs per CE level 1 | [%] | 100 * pmFlexErabEstabSuccAdded_CeLevel1 / ( pmFlexErabEstabAttAdded_CeLevel1 - pmFlexErabEstabAttAddedHoOngoing_CeLevel1 ) | Filter parameters can be used. See chapter Flexible Counter Impact on KPI for more information.\nFlex PM Counter naming convention depends on the definition set in PmFlexCounterFilter.counterNameSuffix attribute - this definition is customer dependent and is not standardized. KPIs based on Flex counters may need to be adjusted to the particular naming convention of Flex Counters. | Y | Y | differentiated_added_erab_establishment_success_rate.yaml |  | https://gerrit.ericsson.se/#/c/13464683/6/omf/kpiBl/kpiRiDefinitions/model/kpi/L22Q4.2/radionode/accessibility/differentiated_added_erab_establishment_success_rate.yaml |  | https://erilink.ericsson.se/eridoc/erl/objectId/09004cff8b8dcec4?docno=146/10268-300/FCP1314742Uen&action=current&format=msw8
438 | 5.59.3 | EUtranCellFDD/TDD | LTE | P | Accessibility | Depreciated | 17.Q4 (27) | 21.Q1 | CORE-F-KPI:325 |  |  |  | 100 * pmFlexErabEstabSuccAdded_CeLevel2 / ( pmFlexErabEstabAttAdded_CeLevel2 - pmFlexErabEstabAttAddedHoOngoing_CeLevel2 ) | Added E-RAB Establishment Success Rate for Bandwidth Reduced UEs per CE level 2 | [%] | 100 * pmFlexErabEstabSuccAdded_CeLevel2 / ( pmFlexErabEstabAttAdded_CeLevel2 - pmFlexErabEstabAttAddedHoOngoing_CeLevel2 ) | Filter parameters can be used. See chapter Flexible Counter Impact on KPI for more information.\nFlex PM Counter naming convention depends on the definition set in PmFlexCounterFilter.counterNameSuffix attribute - this definition is customer dependent and is not standardized. KPIs based on Flex counters may need to be adjusted to the particular naming convention of Flex Counters. | Y | Y | differentiated_added_erab_establishment_success_rate.yaml |  | https://gerrit.ericsson.se/#/c/13464683/6/omf/kpiBl/kpiRiDefinitions/model/kpi/L22Q4.2/radionode/accessibility/differentiated_added_erab_establishment_success_rate.yaml |  | https://erilink.ericsson.se/eridoc/erl/objectId/09004cff8b8dcec4?docno=146/10268-300/FCP1314742Uen&action=current&format=msw8
439 | 5.59.3 | EUtranCellFDD/TDD | LTE | P | Accessibility | Depreciated | 17.Q4 (27) | 21.Q1 | CORE-F-KPI:325 |  |  |  | 100 * pmFlexErabEstabSuccAdded_CeLevel3 / ( pmFlexErabEstabAttAdded_CeLevel3 - pmFlexErabEstabAttAddedHoOngoing_CeLevel3 ) | Added E-RAB Establishment Success Rate for Bandwidth Reduced UEs per CE level 3 | [%] | 100 * pmFlexErabEstabSuccAdded_CeLevel3 / ( pmFlexErabEstabAttAdded_CeLevel3 - pmFlexErabEstabAttAddedHoOngoing_CeLevel3 ) | Filter parameters can be used. See chapter Flexible Counter Impact on KPI for more information.\nFlex PM Counter naming convention depends on the definition set in PmFlexCounterFilter.counterNameSuffix attribute - this definition is customer dependent and is not standardized. KPIs based on Flex counters may need to be adjusted to the particular naming convention of Flex Counters. | Y | Y | differentiated_added_erab_establishment_success_rate.yaml |  | https://gerrit.ericsson.se/#/c/13464683/6/omf/kpiBl/kpiRiDefinitions/model/kpi/L22Q4.2/radionode/accessibility/differentiated_added_erab_establishment_success_rate.yaml |  | https://erilink.ericsson.se/eridoc/erl/objectId/09004cff8b8dcec4?docno=146/10268-300/FCP1314742Uen&action=current&format=msw8
440 | 5.59.3 | EUtranCellFDD/TDD | LTE | P | Accessibility | Depreciated | L/MI18.Q4 | 21.Q1 | CORE-F-KPI:326 |  |  |  | 100 * pmFlexErabEstabSuccAdded_QciXCeLevelY / ( pmFlexErabEstabAttAdded_QciXCeLevelY - pmFlexErabEstabAttAddedHoOngoing_QciXCeLevelY ) | Added E-RAB Establishment Success Rate for Bandwidth Reduced UEs, QCI, CE level | [%] | 100 * pmFlexErabEstabSuccAdded_QciXCeLevelY / ( pmFlexErabEstabAttAdded_QciXCeLevelY - pmFlexErabEstabAttAddedHoOngoing_QciXCeLevelY ) | Filter parameters can be used. See chapter Flexible Counter Impact on KPI for more information.\nFlex PM Counter naming convention depends on the definition set in PmFlexCounterFilter.counterNameSuffix attribute - this definition is customer dependent and is not standardized. KPIs based on Flex counters may need to be adjusted to the particular naming convention of Flex Counters. | Y | Y | differentiated_added_erab_establishment_success_rate.yaml |  | https://gerrit.ericsson.se/#/c/4302859/2/omf/kpiBl/kpiRiDefinitions/model/kpi/L18Q4.1/radionode/accessibility/differentiated_added_erab_establishment_success_rate.yaml |  | https://erilink.ericsson.se/eridoc/erl/objectId/09004cff8b8dcec4?docno=146/10268-300/FCP1314742Uen&action=current&format=msw8
441 | 5.59.3 | EUtranCellFDD/TDD | LTE | P | Accessibility | Depreciated | L/MI18.Q4 | 21.Q1 | CORE-F-KPI:326 |  |  |  | 100 * pmFlexErabEstabSuccAdded_Qci1CeLevel0 / ( pmFlexErabEstabAttAdded_Qci1CeLevel0 - pmFlexErabEstabAttAddedHoOngoing_Qci1CeLevel0 ) | Added E-RAB Establishment Success Rate for Bandwidth Reduced UEs, QCI 1, CE level 0 | [%] | 100 * pmFlexErabEstabSuccAdded_Qci1CeLevel0 / ( pmFlexErabEstabAttAdded_Qci1CeLevel0 - pmFlexErabEstabAttAddedHoOngoing_Qci1CeLevel0 ) | Filter parameters can be used. See chapter Flexible Counter Impact on KPI for more information.\nFlex PM Counter naming convention depends on the definition set in PmFlexCounterFilter.counterNameSuffix attribute - this definition is customer dependent and is not standardized. KPIs based on Flex counters may need to be adjusted to the particular naming convention of Flex Counters. | Y | Y | differentiated_added_erab_establishment_success_rate.yaml |  | https://gerrit.ericsson.se/#/c/4302859/2/omf/kpiBl/kpiRiDefinitions/model/kpi/L18Q4.1/radionode/accessibility/differentiated_added_erab_establishment_success_rate.yaml |  | https://erilink.ericsson.se/eridoc/erl/objectId/09004cff8b8dcec4?docno=146/10268-300/FCP1314742Uen&action=current&format=msw8
442 | 5.59.3 | EUtranCellFDD/TDD | LTE | P | Accessibility | Depreciated | L/MI18.Q4 | 21.Q1 | CORE-F-KPI:326 |  |  |  | 100 * pmFlexErabEstabSuccAdded_Qci5CeLevel0 / ( pmFlexErabEstabAttAdded_Qci5CeLevel0 - pmFlexErabEstabAttAddedHoOngoing_Qci5CeLevel0 ) | Added E-RAB Establishment Success Rate for Bandwidth Reduced UEs, QCI 5, CE level 0 | [%] | 100 * pmFlexErabEstabSuccAdded_Qci5CeLevel0 / ( pmFlexErabEstabAttAdded_Qci5CeLevel0 - pmFlexErabEstabAttAddedHoOngoing_Qci5CeLevel0 ) | Filter parameters can be used. See chapter Flexible Counter Impact on KPI for more information.\nFlex PM Counter naming convention depends on the definition set in PmFlexCounterFilter.counterNameSuffix attribute - this definition is customer dependent and is not standardized. KPIs based on Flex counters may need to be adjusted to the particular naming convention of Flex Counters. | Y | Y | differentiated_added_erab_establishment_success_rate.yaml |  | https://gerrit.ericsson.se/#/c/4302859/2/omf/kpiBl/kpiRiDefinitions/model/kpi/L18Q4.1/radionode/accessibility/differentiated_added_erab_establishment_success_rate.yaml |  | https://erilink.ericsson.se/eridoc/erl/objectId/09004cff8b8dcec4?docno=146/10268-300/FCP1314742Uen&action=current&format=msw8
443 | 5.59.3 | EUtranCellFDD/TDD | LTE | P | Accessibility | Depreciated | L/MI18.Q4 | 21.Q1 | CORE-F-KPI:326 |  |  |  | 100 * pmFlexErabEstabSuccAdded_Qci9CeLevel0 / ( pmFlexErabEstabAttAdded_Qci9CeLevel0 - pmFlexErabEstabAttAddedHoOngoing_Qci9CeLevel0 ) | Added E-RAB Establishment Success Rate for Bandwidth Reduced UEs, QCI 9, CE level 0 | [%] | 100 * pmFlexErabEstabSuccAdded_Qci9CeLevel0 / ( pmFlexErabEstabAttAdded_Qci9CeLevel0 - pmFlexErabEstabAttAddedHoOngoing_Qci9CeLevel0 ) | Filter parameters can be used. See chapter Flexible Counter Impact on KPI for more information.\nFlex PM Counter naming convention depends on the definition set in PmFlexCounterFilter.counterNameSuffix attribute - this definition is customer dependent and is not standardized. KPIs based on Flex counters may need to be adjusted to the particular naming convention of Flex Counters. | Y | Y | differentiated_added_erab_establishment_success_rate.yaml |  | https://gerrit.ericsson.se/#/c/4302859/2/omf/kpiBl/kpiRiDefinitions/model/kpi/L18Q4.1/radionode/accessibility/differentiated_added_erab_establishment_success_rate.yaml |  | https://erilink.ericsson.se/eridoc/erl/objectId/09004cff8b8dcec4?docno=146/10268-300/FCP1314742Uen&action=current&format=msw8
444 | 5.59.3 | EUtranCellFDD/TDD | LTE | P | Accessibility | Depreciated | L/MI18.Q4 | 21.Q1 | CORE-F-KPI:326 |  |  |  | 100 * pmFlexErabEstabSuccAdded_Qci1CeLevel1 / ( pmFlexErabEstabAttAdded_Qci1CeLevel1 - pmFlexErabEstabAttAddedHoOngoing_Qci1CeLevel1 ) | Added E-RAB Establishment Success Rate for Bandwidth Reduced UEs, QCI 1, CE level 1 | [%] | 100 * pmFlexErabEstabSuccAdded_Qci1CeLevel1 / ( pmFlexErabEstabAttAdded_Qci1CeLevel1 - pmFlexErabEstabAttAddedHoOngoing_Qci1CeLevel1 ) | Filter parameters can be used. See chapter Flexible Counter Impact on KPI for more information.\nFlex PM Counter naming convention depends on the definition set in PmFlexCounterFilter.counterNameSuffix attribute - this definition is customer dependent and is not standardized. KPIs based on Flex counters may need to be adjusted to the particular naming convention of Flex Counters. | Y | Y | differentiated_added_erab_establishment_success_rate.yaml |  | https://gerrit.ericsson.se/#/c/4302859/2/omf/kpiBl/kpiRiDefinitions/model/kpi/L18Q4.1/radionode/accessibility/differentiated_added_erab_establishment_success_rate.yaml |  | https://erilink.ericsson.se/eridoc/erl/objectId/09004cff8b8dcec4?docno=146/10268-300/FCP1314742Uen&action=current&format=msw8
445 | 5.59.3 | EUtranCellFDD/TDD | LTE | P | Accessibility | Depreciated | L/MI18.Q4 | 21.Q1 | CORE-F-KPI:326 |  |  |  | 100 * pmFlexErabEstabSuccAdded_Qci5CeLevel1 / ( pmFlexErabEstabAttAdded_Qci5CeLevel1 - pmFlexErabEstabAttAddedHoOngoing_Qci5CeLevel1 ) | Added E-RAB Establishment Success Rate for Bandwidth Reduced UEs, QCI 5, CE level 1 | [%] | 100 * pmFlexErabEstabSuccAdded_Qci5CeLevel1 / ( pmFlexErabEstabAttAdded_Qci5CeLevel1 - pmFlexErabEstabAttAddedHoOngoing_Qci5CeLevel1 ) | Filter parameters can be used. See chapter Flexible Counter Impact on KPI for more information.\nFlex PM Counter naming convention depends on the definition set in PmFlexCounterFilter.counterNameSuffix attribute - this definition is customer dependent and is not standardized. KPIs based on Flex counters may need to be adjusted to the particular naming convention of Flex Counters. | Y | Y | differentiated_added_erab_establishment_success_rate.yaml |  | https://gerrit.ericsson.se/#/c/4302859/2/omf/kpiBl/kpiRiDefinitions/model/kpi/L18Q4.1/radionode/accessibility/differentiated_added_erab_establishment_success_rate.yaml |  | https://erilink.ericsson.se/eridoc/erl/objectId/09004cff8b8dcec4?docno=146/10268-300/FCP1314742Uen&action=current&format=msw8
446 | 5.59.3 | EUtranCellFDD/TDD | LTE | P | Accessibility | Depreciated | L/MI18.Q4 | 21.Q1 | CORE-F-KPI:326 |  |  |  | 100 * pmFlexErabEstabSuccAdded_Qci9CeLevel1 / ( pmFlexErabEstabAttAdded_Qci9CeLevel1 - pmFlexErabEstabAttAddedHoOngoing_Qci9CeLevel1 ) | Added E-RAB Establishment Success Rate for Bandwidth Reduced UEs, QCI 9, CE level 1 | [%] | 100 * pmFlexErabEstabSuccAdded_Qci9CeLevel1 / ( pmFlexErabEstabAttAdded_Qci9CeLevel1 - pmFlexErabEstabAttAddedHoOngoing_Qci9CeLevel1 ) | Filter parameters can be used. See chapter Flexible Counter Impact on KPI for more information.\nFlex PM Counter naming convention depends on the definition set in PmFlexCounterFilter.counterNameSuffix attribute - this definition is customer dependent and is not standardized. KPIs based on Flex counters may need to be adjusted to the particular naming convention of Flex Counters. | Y | Y | differentiated_added_erab_establishment_success_rate.yaml |  | https://gerrit.ericsson.se/#/c/4302859/2/omf/kpiBl/kpiRiDefinitions/model/kpi/L18Q4.1/radionode/accessibility/differentiated_added_erab_establishment_success_rate.yaml |  | https://erilink.ericsson.se/eridoc/erl/objectId/09004cff8b8dcec4?docno=146/10268-300/FCP1314742Uen&action=current&format=msw8
447 | 5.59.3 | EUtranCellFDD/TDD | LTE | P | Accessibility | Depreciated | L/MI18.Q4 | 21.Q1 | CORE-F-KPI:326 |  |  |  | 100 * pmFlexErabEstabSuccAdded_Qci1CeLevel2 / ( pmFlexErabEstabAttAdded_Qci1CeLevel2 - pmFlexErabEstabAttAddedHoOngoing_Qci1CeLevel2 ) | Added E-RAB Establishment Success Rate for Bandwidth Reduced UEs, QCI 1, CE level 2 | [%] | 100 * pmFlexErabEstabSuccAdded_Qci1CeLevel2 / ( pmFlexErabEstabAttAdded_Qci1CeLevel2 - pmFlexErabEstabAttAddedHoOngoing_Qci1CeLevel2 ) | Filter parameters can be used. See chapter Flexible Counter Impact on KPI for more information.\nFlex PM Counter naming convention depends on the definition set in PmFlexCounterFilter.counterNameSuffix attribute - this definition is customer dependent and is not standardized. KPIs based on Flex counters may need to be adjusted to the particular naming convention of Flex Counters. | Y | Y | differentiated_added_erab_establishment_success_rate.yaml |  | https://gerrit.ericsson.se/#/c/4302859/2/omf/kpiBl/kpiRiDefinitions/model/kpi/L18Q4.1/radionode/accessibility/differentiated_added_erab_establishment_success_rate.yaml |  | https://erilink.ericsson.se/eridoc/erl/objectId/09004cff8b8dcec4?docno=146/10268-300/FCP1314742Uen&action=current&format=msw8
448 | 5.59.3 | EUtranCellFDD/TDD | LTE | P | Accessibility | Depreciated | L/MI18.Q4 | 21.Q1 | CORE-F-KPI:326 |  |  |  | 100 * pmFlexErabEstabSuccAdded_Qci5CeLevel2 / ( pmFlexErabEstabAttAdded_Qci5CeLevel2 - pmFlexErabEstabAttAddedHoOngoing_Qci5CeLevel2 ) | Added E-RAB Establishment Success Rate for Bandwidth Reduced UEs, QCI 5, CE level 2 | [%] | 100 * pmFlexErabEstabSuccAdded_Qci5CeLevel2 / ( pmFlexErabEstabAttAdded_Qci5CeLevel2 - pmFlexErabEstabAttAddedHoOngoing_Qci5CeLevel2 ) | Filter parameters can be used. See chapter Flexible Counter Impact on KPI for more information.\nFlex PM Counter naming convention depends on the definition set in PmFlexCounterFilter.counterNameSuffix attribute - this definition is customer dependent and is not standardized. KPIs based on Flex counters may need to be adjusted to the particular naming convention of Flex Counters. | Y | Y | differentiated_added_erab_establishment_success_rate.yaml |  | https://gerrit.ericsson.se/#/c/4302859/2/omf/kpiBl/kpiRiDefinitions/model/kpi/L18Q4.1/radionode/accessibility/differentiated_added_erab_establishment_success_rate.yaml |  | https://erilink.ericsson.se/eridoc/erl/objectId/09004cff8b8dcec4?docno=146/10268-300/FCP1314742Uen&action=current&format=msw8
449 | 5.59.3 | EUtranCellFDD/TDD | LTE | P | Accessibility | Depreciated | L/MI18.Q4 | 21.Q1 | CORE-F-KPI:326 |  |  |  | 100 * pmFlexErabEstabSuccAdded_Qci9CeLevel2 / ( pmFlexErabEstabAttAdded_Qci9CeLevel2 - pmFlexErabEstabAttAddedHoOngoing_Qci9CeLevel2 ) | Added E-RAB Establishment Success Rate for Bandwidth Reduced UEs, QCI 9, CE level 2 | [%] | 100 * pmFlexErabEstabSuccAdded_Qci9CeLevel2 / ( pmFlexErabEstabAttAdded_Qci9CeLevel2 - pmFlexErabEstabAttAddedHoOngoing_Qci9CeLevel2 ) | Filter parameters can be used. See chapter Flexible Counter Impact on KPI for more information.\nFlex PM Counter naming convention depends on the definition set in PmFlexCounterFilter.counterNameSuffix attribute - this definition is customer dependent and is not standardized. KPIs based on Flex counters may need to be adjusted to the particular naming convention of Flex Counters. | Y | Y | differentiated_added_erab_establishment_success_rate.yaml |  | https://gerrit.ericsson.se/#/c/4302859/2/omf/kpiBl/kpiRiDefinitions/model/kpi/L18Q4.1/radionode/accessibility/differentiated_added_erab_establishment_success_rate.yaml |  | https://erilink.ericsson.se/eridoc/erl/objectId/09004cff8b8dcec4?docno=146/10268-300/FCP1314742Uen&action=current&format=msw8
450 | 5.59.3 | EUtranCellFDD/TDD | LTE | P | Accessibility | Depreciated | L/MI18.Q4 | 21.Q1 | CORE-F-KPI:326 |  |  |  | 100 * pmFlexErabEstabSuccAdded_Qci1CeLevel3 / ( pmFlexErabEstabAttAdded_Qci1CeLevel3 - pmFlexErabEstabAttAddedHoOngoing_Qci1CeLevel3 ) | Added E-RAB Establishment Success Rate for Bandwidth Reduced UEs, QCI 1, CE level 3 | [%] | 100 * pmFlexErabEstabSuccAdded_Qci1CeLevel3 / ( pmFlexErabEstabAttAdded_Qci1CeLevel3 - pmFlexErabEstabAttAddedHoOngoing_Qci1CeLevel3 ) | Filter parameters can be used. See chapter Flexible Counter Impact on KPI for more information.\nFlex PM Counter naming convention depends on the definition set in PmFlexCounterFilter.counterNameSuffix attribute - this definition is customer dependent and is not standardized. KPIs based on Flex counters may need to be adjusted to the particular naming convention of Flex Counters. | Y | Y | differentiated_added_erab_establishment_success_rate.yaml |  | https://gerrit.ericsson.se/#/c/4302859/2/omf/kpiBl/kpiRiDefinitions/model/kpi/L18Q4.1/radionode/accessibility/differentiated_added_erab_establishment_success_rate.yaml |  | https://erilink.ericsson.se/eridoc/erl/objectId/09004cff8b8dcec4?docno=146/10268-300/FCP1314742Uen&action=current&format=msw8
451 | 5.59.3 | EUtranCellFDD/TDD | LTE | P | Accessibility | Depreciated | L/MI18.Q4 | 21.Q1 | CORE-F-KPI:326 |  |  |  | 100 * pmFlexErabEstabSuccAdded_Qci5CeLevel3 / ( pmFlexErabEstabAttAdded_Qci5CeLevel3 - pmFlexErabEstabAttAddedHoOngoing_Qci5CeLevel3 ) | Added E-RAB Establishment Success Rate for Bandwidth Reduced UEs, QCI 5, CE level 3 | [%] | 100 * pmFlexErabEstabSuccAdded_Qci5CeLevel3 / ( pmFlexErabEstabAttAdded_Qci5CeLevel3 - pmFlexErabEstabAttAddedHoOngoing_Qci5CeLevel3 ) | Filter parameters can be used. See chapter Flexible Counter Impact on KPI for more information.\nFlex PM Counter naming convention depends on the definition set in PmFlexCounterFilter.counterNameSuffix attribute - this definition is customer dependent and is not standardized. KPIs based on Flex counters may need to be adjusted to the particular naming convention of Flex Counters. | Y | Y | differentiated_added_erab_establishment_success_rate.yaml |  | https://gerrit.ericsson.se/#/c/4302859/2/omf/kpiBl/kpiRiDefinitions/model/kpi/L18Q4.1/radionode/accessibility/differentiated_added_erab_establishment_success_rate.yaml |  | https://erilink.ericsson.se/eridoc/erl/objectId/09004cff8b8dcec4?docno=146/10268-300/FCP1314742Uen&action=current&format=msw8
452 | 5.59.3 | EUtranCellFDD/TDD | LTE | P | Accessibility | Depreciated | L/MI18.Q4 | 21.Q1 | CORE-F-KPI:326 |  |  |  | 100 * pmFlexErabEstabSuccAdded_Qci9CeLevel3 / ( pmFlexErabEstabAttAdded_Qci9CeLevel3 - pmFlexErabEstabAttAddedHoOngoing_Qci9CeLevel3 ) | Added E-RAB Establishment Success Rate for Bandwidth Reduced UEs, QCI 9, CE level 3 | [%] | 100 * pmFlexErabEstabSuccAdded_Qci9CeLevel3 / ( pmFlexErabEstabAttAdded_Qci9CeLevel3 - pmFlexErabEstabAttAddedHoOngoing_Qci9CeLevel3 ) | Filter parameters can be used. See chapter Flexible Counter Impact on KPI for more information.\nFlex PM Counter naming convention depends on the definition set in PmFlexCounterFilter.counterNameSuffix attribute - this definition is customer dependent and is not standardized. KPIs based on Flex counters may need to be adjusted to the particular naming convention of Flex Counters. | Y | Y | differentiated_added_erab_establishment_success_rate.yaml |  | https://gerrit.ericsson.se/#/c/4302859/2/omf/kpiBl/kpiRiDefinitions/model/kpi/L18Q4.1/radionode/accessibility/differentiated_added_erab_establishment_success_rate.yaml |  | https://erilink.ericsson.se/eridoc/erl/objectId/09004cff8b8dcec4?docno=146/10268-300/FCP1314742Uen&action=current&format=msw8
453 | 5.59.3 | EUtranCellFDD/TDD | LTE | P | Accessibility | Depreciated | 21.Q2 | 23.Q2 | CORE-F-KPI:325 |  |  |  | 100 * pmFlexErabEstabSuccAdded_CeLevelX / ( pmFlexErabEstabAttAdded_CeLevelX - pmFlexErabEstabAttAddedHoOngoing_CeLevelX - pmFlexErabEstabAttAddedCsfb_CeLevelX ) | Added E-RAB Establishment Success Rate for Bandwidth Reduced UEs per CE level | [%] | 100 * pmFlexErabEstabSuccAdded_CeLevelX / ( pmFlexErabEstabAttAdded_CeLevelX - pmFlexErabEstabAttAddedHoOngoing_CeLevelX - pmFlexErabEstabAttAddedCsfb_CeLevelX ) | Filter parameters can be used. See chapter Flexible Counter Impact on KPI for more information.\nFlex PM Counter naming convention depends on the definition set in PmFlexCounterFilter.counterNameSuffix attribute - this definition is customer dependent and is not standardized. KPIs based on Flex counters may need to be adjusted to the particular naming convention of Flex Counters. | Y | Y | differentiated_added_erab_establishment_success_rate.yaml |  | https://gerrit.ericsson.se/#/c/13464683/6/omf/kpiBl/kpiRiDefinitions/model/kpi/L22Q4.2/radionode/accessibility/differentiated_added_erab_establishment_success_rate.yaml |  | https://erilink.ericsson.se/eridoc/erl/objectId/09004cff8b8dcec4?docno=146/10268-300/FCP1314742Uen&action=current&format=msw8
454 | 5.59.3 | EUtranCellFDD/TDD | LTE | P | Accessibility | Depreciated | 21.Q2 | 23.Q2 | CORE-F-KPI:325 |  |  |  | 100 * pmFlexErabEstabSuccAdded_CeLevel0 / ( pmFlexErabEstabAttAdded_CeLevel0 - pmFlexErabEstabAttAddedHoOngoing_CeLevel0 - pmFlexErabEstabAttAddedCsfb_CeLevel0 ) | Added E-RAB Establishment Success Rate for Bandwidth Reduced UEs per CE level 0 | [%] | 100 * pmFlexErabEstabSuccAdded_CeLevel0 / ( pmFlexErabEstabAttAdded_CeLevel0 - pmFlexErabEstabAttAddedHoOngoing_CeLevel0 - pmFlexErabEstabAttAddedCsfb_CeLevel0 ) | Filter parameters can be used. See chapter Flexible Counter Impact on KPI for more information.\nFlex PM Counter naming convention depends on the definition set in PmFlexCounterFilter.counterNameSuffix attribute - this definition is customer dependent and is not standardized. KPIs based on Flex counters may need to be adjusted to the particular naming convention of Flex Counters. | Y | Y | differentiated_added_erab_establishment_success_rate.yaml |  | https://gerrit.ericsson.se/#/c/13464683/6/omf/kpiBl/kpiRiDefinitions/model/kpi/L22Q4.2/radionode/accessibility/differentiated_added_erab_establishment_success_rate.yaml |  | https://erilink.ericsson.se/eridoc/erl/objectId/09004cff8b8dcec4?docno=146/10268-300/FCP1314742Uen&action=current&format=msw8
455 | 5.59.3 | EUtranCellFDD/TDD | LTE | P | Accessibility | Depreciated | 21.Q2 | 23.Q2 | CORE-F-KPI:325 |  |  |  | 100 * pmFlexErabEstabSuccAdded_CeLevel1 / ( pmFlexErabEstabAttAdded_CeLevel1 - pmFlexErabEstabAttAddedHoOngoing_CeLevel1 - pmFlexErabEstabAttAddedCsfb_CeLevel1 ) | Added E-RAB Establishment Success Rate for Bandwidth Reduced UEs per CE level 1 | [%] | 100 * pmFlexErabEstabSuccAdded_CeLevel1 / ( pmFlexErabEstabAttAdded_CeLevel1 - pmFlexErabEstabAttAddedHoOngoing_CeLevel1 - pmFlexErabEstabAttAddedCsfb_CeLevel1 ) | Filter parameters can be used. See chapter Flexible Counter Impact on KPI for more information.\nFlex PM Counter naming convention depends on the definition set in PmFlexCounterFilter.counterNameSuffix attribute - this definition is customer dependent and is not standardized. KPIs based on Flex counters may need to be adjusted to the particular naming convention of Flex Counters. | Y | Y | differentiated_added_erab_establishment_success_rate.yaml |  | https://gerrit.ericsson.se/#/c/13464683/6/omf/kpiBl/kpiRiDefinitions/model/kpi/L22Q4.2/radionode/accessibility/differentiated_added_erab_establishment_success_rate.yaml |  | https://erilink.ericsson.se/eridoc/erl/objectId/09004cff8b8dcec4?docno=146/10268-300/FCP1314742Uen&action=current&format=msw8
456 | 5.59.3 | EUtranCellFDD/TDD | LTE | P | Accessibility | Depreciated | 21.Q2 | 23.Q2 | CORE-F-KPI:325 |  |  |  | 100 * pmFlexErabEstabSuccAdded_CeLevel2 / ( pmFlexErabEstabAttAdded_CeLevel2 - pmFlexErabEstabAttAddedHoOngoing_CeLevel2 - pmFlexErabEstabAttAddedCsfb_CeLevel2 ) | Added E-RAB Establishment Success Rate for Bandwidth Reduced UEs per CE level 2 | [%] | 100 * pmFlexErabEstabSuccAdded_CeLevel2 / ( pmFlexErabEstabAttAdded_CeLevel2 - pmFlexErabEstabAttAddedHoOngoing_CeLevel2 - pmFlexErabEstabAttAddedCsfb_CeLevel2 ) | Filter parameters can be used. See chapter Flexible Counter Impact on KPI for more information.\nFlex PM Counter naming convention depends on the definition set in PmFlexCounterFilter.counterNameSuffix attribute - this definition is customer dependent and is not standardized. KPIs based on Flex counters may need to be adjusted to the particular naming convention of Flex Counters. | Y | Y | differentiated_added_erab_establishment_success_rate.yaml |  | https://gerrit.ericsson.se/#/c/13464683/6/omf/kpiBl/kpiRiDefinitions/model/kpi/L22Q4.2/radionode/accessibility/differentiated_added_erab_establishment_success_rate.yaml |  | https://erilink.ericsson.se/eridoc/erl/objectId/09004cff8b8dcec4?docno=146/10268-300/FCP1314742Uen&action=current&format=msw8
457 | 5.59.3 | EUtranCellFDD/TDD | LTE | P | Accessibility | Depreciated | 21.Q2 | 23.Q2 | CORE-F-KPI:325 |  |  |  | 100 * pmFlexErabEstabSuccAdded_CeLevel3 / ( pmFlexErabEstabAttAdded_CeLevel3 - pmFlexErabEstabAttAddedHoOngoing_CeLevel3 - pmFlexErabEstabAttAddedCsfb_CeLevel3 ) | Added E-RAB Establishment Success Rate for Bandwidth Reduced UEs per CE level 3 | [%] | 100 * pmFlexErabEstabSuccAdded_CeLevel3 / ( pmFlexErabEstabAttAdded_CeLevel3 - pmFlexErabEstabAttAddedHoOngoing_CeLevel3 - pmFlexErabEstabAttAddedCsfb_CeLevel3 ) | Filter parameters can be used. See chapter Flexible Counter Impact on KPI for more information.\nFlex PM Counter naming convention depends on the definition set in PmFlexCounterFilter.counterNameSuffix attribute - this definition is customer dependent and is not standardized. KPIs based on Flex counters may need to be adjusted to the particular naming convention of Flex Counters. | Y | Y | differentiated_added_erab_establishment_success_rate.yaml |  | https://gerrit.ericsson.se/#/c/13464683/6/omf/kpiBl/kpiRiDefinitions/model/kpi/L22Q4.2/radionode/accessibility/differentiated_added_erab_establishment_success_rate.yaml |  | https://erilink.ericsson.se/eridoc/erl/objectId/09004cff8b8dcec4?docno=146/10268-300/FCP1314742Uen&action=current&format=msw8
458 | 5.59.3 | EUtranCellFDD/TDD | LTE | P | Accessibility | Depreciated | 21.Q1 | 23.Q2 | CORE-F-KPI:326 |  |  |  | 100 * pmFlexErabEstabSuccAdded_QciXCeLevelY / ( pmFlexErabEstabAttAdded_QciXCeLevelY - pmFlexErabEstabAttAddedHoOngoing_QciXCeLevelY - pmFlexErabEstabAttAddedCsfb_QciXCeLevelY ) | Added E-RAB Establishment Success Rate for Bandwidth Reduced UEs, QCI, CE level | [%] | 100 * pmFlexErabEstabSuccAdded_QciXCeLevelY / ( pmFlexErabEstabAttAdded_QciXCeLevelY - pmFlexErabEstabAttAddedHoOngoing_QciXCeLevelY - pmFlexErabEstabAttAddedCsfb_QciXCeLevelY ) | Filter parameters can be used. See chapter Flexible Counter Impact on KPI for more information.\nFlex PM Counter naming convention depends on the definition set in PmFlexCounterFilter.counterNameSuffix attribute - this definition is customer dependent and is not standardized. KPIs based on Flex counters may need to be adjusted to the particular naming convention of Flex Counters. | Y | Y | differentiated_added_erab_establishment_success_rate.yaml |  | https://gerrit.ericsson.se/#/c/13464683/6/omf/kpiBl/kpiRiDefinitions/model/kpi/L22Q4.2/radionode/accessibility/differentiated_added_erab_establishment_success_rate.yaml
459 | 5.59.3 | EUtranCellFDD/TDD | LTE | P | Accessibility | Depreciated | 21.Q1 | 23.Q2 | CORE-F-KPI:326 |  |  |  | 100 * pmFlexErabEstabSuccAdded_Qci1CeLevel0 / ( pmFlexErabEstabAttAdded_Qci1CeLevel0 - pmFlexErabEstabAttAddedHoOngoing_Qci1CeLevel0 - pmFlexErabEstabAttAddedCsfb_Qci1CeLevel0 ) | Added E-RAB Establishment Success Rate for Bandwidth Reduced UEs, QCI 1, CE level 0 | [%] | 100 * pmFlexErabEstabSuccAdded_Qci1CeLevel0 / ( pmFlexErabEstabAttAdded_Qci1CeLevel0 - pmFlexErabEstabAttAddedHoOngoing_Qci1CeLevel0 - pmFlexErabEstabAttAddedCsfb_Qci1CeLevel0 ) | Filter parameters can be used. See chapter Flexible Counter Impact on KPI for more information.\nFlex PM Counter naming convention depends on the definition set in PmFlexCounterFilter.counterNameSuffix attribute - this definition is customer dependent and is not standardized. KPIs based on Flex counters may need to be adjusted to the particular naming convention of Flex Counters. | Y | Y | differentiated_added_erab_establishment_success_rate.yaml |  | https://gerrit.ericsson.se/#/c/13464683/6/omf/kpiBl/kpiRiDefinitions/model/kpi/L22Q4.2/radionode/accessibility/differentiated_added_erab_establishment_success_rate.yaml
460 | 5.59.3 | EUtranCellFDD/TDD | LTE | P | Accessibility | Depreciated | 21.Q1 | 23.Q2 | CORE-F-KPI:326 |  |  |  | 100 * pmFlexErabEstabSuccAdded_Qci5CeLevel0 / ( pmFlexErabEstabAttAdded_Qci5CeLevel0 - pmFlexErabEstabAttAddedHoOngoing_Qci5CeLevel0 - pmFlexErabEstabAttAddedCsfb_Qci5CeLevel0 ) | Added E-RAB Establishment Success Rate for Bandwidth Reduced UEs, QCI 5, CE level 0 | [%] | 100 * pmFlexErabEstabSuccAdded_Qci5CeLevel0 / ( pmFlexErabEstabAttAdded_Qci5CeLevel0 - pmFlexErabEstabAttAddedHoOngoing_Qci5CeLevel0 - pmFlexErabEstabAttAddedCsfb_Qci5CeLevel0 ) | Filter parameters can be used. See chapter Flexible Counter Impact on KPI for more information.\nFlex PM Counter naming convention depends on the definition set in PmFlexCounterFilter.counterNameSuffix attribute - this definition is customer dependent and is not standardized. KPIs based on Flex counters may need to be adjusted to the particular naming convention of Flex Counters. | Y | Y | differentiated_added_erab_establishment_success_rate.yaml |  | https://gerrit.ericsson.se/#/c/13464683/6/omf/kpiBl/kpiRiDefinitions/model/kpi/L22Q4.2/radionode/accessibility/differentiated_added_erab_establishment_success_rate.yaml
461 | 5.59.3 | EUtranCellFDD/TDD | LTE | P | Accessibility | Depreciated | 21.Q1 | 23.Q2 | CORE-F-KPI:326 |  |  |  | 100 * pmFlexErabEstabSuccAdded_Qci9CeLevel0 / ( pmFlexErabEstabAttAdded_Qci9CeLevel0 - pmFlexErabEstabAttAddedHoOngoing_Qci9CeLevel0 - pmFlexErabEstabAttAddedCsfb_Qci9CeLevel0 ) | Added E-RAB Establishment Success Rate for Bandwidth Reduced UEs, QCI 9, CE level 0 | [%] | 100 * pmFlexErabEstabSuccAdded_Qci9CeLevel0 / ( pmFlexErabEstabAttAdded_Qci9CeLevel0 - pmFlexErabEstabAttAddedHoOngoing_Qci9CeLevel0 - pmFlexErabEstabAttAddedCsfb_Qci9CeLevel0 ) | Filter parameters can be used. See chapter Flexible Counter Impact on KPI for more information.\nFlex PM Counter naming convention depends on the definition set in PmFlexCounterFilter.counterNameSuffix attribute - this definition is customer dependent and is not standardized. KPIs based on Flex counters may need to be adjusted to the particular naming convention of Flex Counters. | Y | Y | differentiated_added_erab_establishment_success_rate.yaml |  | https://gerrit.ericsson.se/#/c/13464683/6/omf/kpiBl/kpiRiDefinitions/model/kpi/L22Q4.2/radionode/accessibility/differentiated_added_erab_establishment_success_rate.yaml
462 | 5.59.3 | EUtranCellFDD/TDD | LTE | P | Accessibility | Depreciated | 21.Q1 | 23.Q2 | CORE-F-KPI:326 |  |  |  | 100 * pmFlexErabEstabSuccAdded_Qci1CeLevel1 / ( pmFlexErabEstabAttAdded_Qci1CeLevel1 - pmFlexErabEstabAttAddedHoOngoing_Qci1CeLevel1 - pmFlexErabEstabAttAddedCsfb_Qci1CeLevel1 ) | Added E-RAB Establishment Success Rate for Bandwidth Reduced UEs, QCI 1, CE level 1 | [%] | 100 * pmFlexErabEstabSuccAdded_Qci1CeLevel1 / ( pmFlexErabEstabAttAdded_Qci1CeLevel1 - pmFlexErabEstabAttAddedHoOngoing_Qci1CeLevel1 - pmFlexErabEstabAttAddedCsfb_Qci1CeLevel1 ) | Filter parameters can be used. See chapter Flexible Counter Impact on KPI for more information.\nFlex PM Counter naming convention depends on the definition set in PmFlexCounterFilter.counterNameSuffix attribute - this definition is customer dependent and is not standardized. KPIs based on Flex counters may need to be adjusted to the particular naming convention of Flex Counters. | Y | Y | differentiated_added_erab_establishment_success_rate.yaml |  | https://gerrit.ericsson.se/#/c/13464683/6/omf/kpiBl/kpiRiDefinitions/model/kpi/L22Q4.2/radionode/accessibility/differentiated_added_erab_establishment_success_rate.yaml
463 | 5.59.3 | EUtranCellFDD/TDD | LTE | P | Accessibility | Depreciated | 21.Q1 | 23.Q2 | CORE-F-KPI:326 |  |  |  | 100 * pmFlexErabEstabSuccAdded_Qci5CeLevel1 / ( pmFlexErabEstabAttAdded_Qci5CeLevel1 - pmFlexErabEstabAttAddedHoOngoing_Qci5CeLevel1 - pmFlexErabEstabAttAddedCsfb_Qci5CeLevel1 ) | Added E-RAB Establishment Success Rate for Bandwidth Reduced UEs, QCI 5, CE level 1 | [%] | 100 * pmFlexErabEstabSuccAdded_Qci5CeLevel1 / ( pmFlexErabEstabAttAdded_Qci5CeLevel1 - pmFlexErabEstabAttAddedHoOngoing_Qci5CeLevel1 - pmFlexErabEstabAttAddedCsfb_Qci5CeLevel1 ) | Filter parameters can be used. See chapter Flexible Counter Impact on KPI for more information.\nFlex PM Counter naming convention depends on the definition set in PmFlexCounterFilter.counterNameSuffix attribute - this definition is customer dependent and is not standardized. KPIs based on Flex counters may need to be adjusted to the particular naming convention of Flex Counters. | Y | Y | differentiated_added_erab_establishment_success_rate.yaml |  | https://gerrit.ericsson.se/#/c/13464683/6/omf/kpiBl/kpiRiDefinitions/model/kpi/L22Q4.2/radionode/accessibility/differentiated_added_erab_establishment_success_rate.yaml
464 | 5.59.3 | EUtranCellFDD/TDD | LTE | P | Accessibility | Depreciated | 21.Q1 | 23.Q2 | CORE-F-KPI:326 |  |  |  | 100 * pmFlexErabEstabSuccAdded_Qci9CeLevel1 / ( pmFlexErabEstabAttAdded_Qci9CeLevel1 - pmFlexErabEstabAttAddedHoOngoing_Qci9CeLevel1 - pmFlexErabEstabAttAddedCsfb_Qci9CeLevel1 ) | Added E-RAB Establishment Success Rate for Bandwidth Reduced UEs, QCI 9, CE level 1 | [%] | 100 * pmFlexErabEstabSuccAdded_Qci9CeLevel1 / ( pmFlexErabEstabAttAdded_Qci9CeLevel1 - pmFlexErabEstabAttAddedHoOngoing_Qci9CeLevel1 - pmFlexErabEstabAttAddedCsfb_Qci9CeLevel1 ) | Filter parameters can be used. See chapter Flexible Counter Impact on KPI for more information.\nFlex PM Counter naming convention depends on the definition set in PmFlexCounterFilter.counterNameSuffix attribute - this definition is customer dependent and is not standardized. KPIs based on Flex counters may need to be adjusted to the particular naming convention of Flex Counters. | Y | Y | differentiated_added_erab_establishment_success_rate.yaml |  | https://gerrit.ericsson.se/#/c/13464683/6/omf/kpiBl/kpiRiDefinitions/model/kpi/L22Q4.2/radionode/accessibility/differentiated_added_erab_establishment_success_rate.yaml
465 | 5.59.3 | EUtranCellFDD/TDD | LTE | P | Accessibility | Depreciated | 21.Q1 | 23.Q2 | CORE-F-KPI:326 |  |  |  | 100 * pmFlexErabEstabSuccAdded_Qci1CeLevel2 / ( pmFlexErabEstabAttAdded_Qci1CeLevel2 - pmFlexErabEstabAttAddedHoOngoing_Qci1CeLevel2 - pmFlexErabEstabAttAddedCsfb_Qci1CeLevel2 ) | Added E-RAB Establishment Success Rate for Bandwidth Reduced UEs, QCI 1, CE level 2 | [%] | 100 * pmFlexErabEstabSuccAdded_Qci1CeLevel2 / ( pmFlexErabEstabAttAdded_Qci1CeLevel2 - pmFlexErabEstabAttAddedHoOngoing_Qci1CeLevel2 - pmFlexErabEstabAttAddedCsfb_Qci1CeLevel2 ) | Filter parameters can be used. See chapter Flexible Counter Impact on KPI for more information.\nFlex PM Counter naming convention depends on the definition set in PmFlexCounterFilter.counterNameSuffix attribute - this definition is customer dependent and is not standardized. KPIs based on Flex counters may need to be adjusted to the particular naming convention of Flex Counters. | Y | Y | differentiated_added_erab_establishment_success_rate.yaml |  | https://gerrit.ericsson.se/#/c/13464683/6/omf/kpiBl/kpiRiDefinitions/model/kpi/L22Q4.2/radionode/accessibility/differentiated_added_erab_establishment_success_rate.yaml
466 | 5.59.3 | EUtranCellFDD/TDD | LTE | P | Accessibility | Depreciated | 21.Q1 | 23.Q2 | CORE-F-KPI:326 |  |  |  | 100 * pmFlexErabEstabSuccAdded_Qci5CeLevel2 / ( pmFlexErabEstabAttAdded_Qci5CeLevel2 - pmFlexErabEstabAttAddedHoOngoing_Qci5CeLevel2 - pmFlexErabEstabAttAddedCsfb_Qci5CeLevel2 ) | Added E-RAB Establishment Success Rate for Bandwidth Reduced UEs, QCI 5, CE level 2 | [%] | 100 * pmFlexErabEstabSuccAdded_Qci5CeLevel2 / ( pmFlexErabEstabAttAdded_Qci5CeLevel2 - pmFlexErabEstabAttAddedHoOngoing_Qci5CeLevel2 - pmFlexErabEstabAttAddedCsfb_Qci5CeLevel2 ) | Filter parameters can be used. See chapter Flexible Counter Impact on KPI for more information.\nFlex PM Counter naming convention depends on the definition set in PmFlexCounterFilter.counterNameSuffix attribute - this definition is customer dependent and is not standardized. KPIs based on Flex counters may need to be adjusted to the particular naming convention of Flex Counters. | Y | Y | differentiated_added_erab_establishment_success_rate.yaml |  | https://gerrit.ericsson.se/#/c/13464683/6/omf/kpiBl/kpiRiDefinitions/model/kpi/L22Q4.2/radionode/accessibility/differentiated_added_erab_establishment_success_rate.yaml
467 | 5.59.3 | EUtranCellFDD/TDD | LTE | P | Accessibility | Depreciated | 21.Q1 | 23.Q2 | CORE-F-KPI:326 |  |  |  | 100 * pmFlexErabEstabSuccAdded_Qci9CeLevel2 / ( pmFlexErabEstabAttAdded_Qci9CeLevel2 - pmFlexErabEstabAttAddedHoOngoing_Qci9CeLevel2 - pmFlexErabEstabAttAddedCsfb_Qci9CeLevel2 ) | Added E-RAB Establishment Success Rate for Bandwidth Reduced UEs, QCI 9, CE level 2 | [%] | 100 * pmFlexErabEstabSuccAdded_Qci9CeLevel2 / ( pmFlexErabEstabAttAdded_Qci9CeLevel2 - pmFlexErabEstabAttAddedHoOngoing_Qci9CeLevel2 - pmFlexErabEstabAttAddedCsfb_Qci9CeLevel2 ) | Filter parameters can be used. See chapter Flexible Counter Impact on KPI for more information.\nFlex PM Counter naming convention depends on the definition set in PmFlexCounterFilter.counterNameSuffix attribute - this definition is customer dependent and is not standardized. KPIs based on Flex counters may need to be adjusted to the particular naming convention of Flex Counters. | Y | Y | differentiated_added_erab_establishment_success_rate.yaml |  | https://gerrit.ericsson.se/#/c/13464683/6/omf/kpiBl/kpiRiDefinitions/model/kpi/L22Q4.2/radionode/accessibility/differentiated_added_erab_establishment_success_rate.yaml
468 | 5.59.3 | EUtranCellFDD/TDD | LTE | P | Accessibility | Depreciated | 21.Q1 | 23.Q2 | CORE-F-KPI:326 |  |  |  | 100 * pmFlexErabEstabSuccAdded_Qci1CeLevel3 / ( pmFlexErabEstabAttAdded_Qci1CeLevel3 - pmFlexErabEstabAttAddedHoOngoing_Qci1CeLevel3 - pmFlexErabEstabAttAddedCsfb_Qci1CeLevel3 ) | Added E-RAB Establishment Success Rate for Bandwidth Reduced UEs, QCI 1, CE level 3 | [%] | 100 * pmFlexErabEstabSuccAdded_Qci1CeLevel3 / ( pmFlexErabEstabAttAdded_Qci1CeLevel3 - pmFlexErabEstabAttAddedHoOngoing_Qci1CeLevel3 - pmFlexErabEstabAttAddedCsfb_Qci1CeLevel3 ) | Filter parameters can be used. See chapter Flexible Counter Impact on KPI for more information.\nFlex PM Counter naming convention depends on the definition set in PmFlexCounterFilter.counterNameSuffix attribute - this definition is customer dependent and is not standardized. KPIs based on Flex counters may need to be adjusted to the particular naming convention of Flex Counters. | Y | Y | differentiated_added_erab_establishment_success_rate.yaml |  | https://gerrit.ericsson.se/#/c/13464683/6/omf/kpiBl/kpiRiDefinitions/model/kpi/L22Q4.2/radionode/accessibility/differentiated_added_erab_establishment_success_rate.yaml
469 | 5.59.3 | EUtranCellFDD/TDD | LTE | P | Accessibility | Depreciated | 21.Q1 | 23.Q2 | CORE-F-KPI:326 |  |  |  | 100 * pmFlexErabEstabSuccAdded_Qci5CeLevel3 / ( pmFlexErabEstabAttAdded_Qci5CeLevel3 - pmFlexErabEstabAttAddedHoOngoing_Qci5CeLevel3 - pmFlexErabEstabAttAddedCsfb_Qci5CeLevel3 ) | Added E-RAB Establishment Success Rate for Bandwidth Reduced UEs, QCI 5, CE level 3 | [%] | 100 * pmFlexErabEstabSuccAdded_Qci5CeLevel3 / ( pmFlexErabEstabAttAdded_Qci5CeLevel3 - pmFlexErabEstabAttAddedHoOngoing_Qci5CeLevel3 - pmFlexErabEstabAttAddedCsfb_Qci5CeLevel3 ) | Filter parameters can be used. See chapter Flexible Counter Impact on KPI for more information.\nFlex PM Counter naming convention depends on the definition set in PmFlexCounterFilter.counterNameSuffix attribute - this definition is customer dependent and is not standardized. KPIs based on Flex counters may need to be adjusted to the particular naming convention of Flex Counters. | Y | Y | differentiated_added_erab_establishment_success_rate.yaml |  | https://gerrit.ericsson.se/#/c/13464683/6/omf/kpiBl/kpiRiDefinitions/model/kpi/L22Q4.2/radionode/accessibility/differentiated_added_erab_establishment_success_rate.yaml
470 | 5.59.3 | EUtranCellFDD/TDD | LTE | P | Accessibility | Depreciated | 21.Q1 | 23.Q2 | CORE-F-KPI:326 |  |  |  | 100 * pmFlexErabEstabSuccAdded_Qci9CeLevel3 / ( pmFlexErabEstabAttAdded_Qci9CeLevel3 - pmFlexErabEstabAttAddedHoOngoing_Qci9CeLevel3 - pmFlexErabEstabAttAddedCsfb_Qci9CeLevel3 ) | Added E-RAB Establishment Success Rate for Bandwidth Reduced UEs, QCI 9, CE level 3 | [%] | 100 * pmFlexErabEstabSuccAdded_Qci9CeLevel3 / ( pmFlexErabEstabAttAdded_Qci9CeLevel3 - pmFlexErabEstabAttAddedHoOngoing_Qci9CeLevel3 - pmFlexErabEstabAttAddedCsfb_Qci9CeLevel3 ) | Filter parameters can be used. See chapter Flexible Counter Impact on KPI for more information.\nFlex PM Counter naming convention depends on the definition set in PmFlexCounterFilter.counterNameSuffix attribute - this definition is customer dependent and is not standardized. KPIs based on Flex counters may need to be adjusted to the particular naming convention of Flex Counters. | Y | Y | differentiated_added_erab_establishment_success_rate.yaml |  | https://gerrit.ericsson.se/#/c/13464683/6/omf/kpiBl/kpiRiDefinitions/model/kpi/L22Q4.2/radionode/accessibility/differentiated_added_erab_establishment_success_rate.yaml
471 | 5.59.3 | EUtranCellFDD/TDD | LTE | P | Accessibility | Valid | 23.Q3 |  | CORE-F-KPI:325 |  |  |  | 100 * pmFlexErabEstabSuccAdded_CeLevelX / ( pmFlexErabEstabAttAdded_CeLevelX - pmFlexErabEstabAttAddedHoOngoing_CeLevelX - pmFlexErabEstabAttAddedCsfb_CeLevelX - pmFlexErabEstabFailAddedErabIdInUse_CeLevelX ) | Added E-RAB Establishment Success Rate for Bandwidth Reduced UEs per CE level | [%] | 100 * pmFlexErabEstabSuccAdded_CeLevelX / ( pmFlexErabEstabAttAdded_CeLevelX - pmFlexErabEstabAttAddedHoOngoing_CeLevelX - pmFlexErabEstabAttAddedCsfb_CeLevelX - pmFlexErabEstabFailAddedErabIdInUse_CeLevelX ) | Filter parameters can be used. See chapter Flexible Counter Impact on KPI for more information.\nFlex PM Counter naming convention depends on the definition set in PmFlexCounterFilter.counterNameSuffix attribute - this definition is customer dependent and is not standardized. KPIs based on Flex counters may need to be adjusted to the particular naming convention of Flex Counters. | Y | Y | differentiated_added_erab_establishment_success_rate.yaml |  | https://gerrit.ericsson.se/#/c/13464683/6/omf/kpiBl/kpiRiDefinitions/model/kpi/L22Q4.2/radionode/accessibility/differentiated_added_erab_establishment_success_rate.yaml
472 | 5.59.3 | EUtranCellFDD/TDD | LTE | P | Accessibility | Valid | 23.Q3 |  | CORE-F-KPI:325 |  |  |  | 100 * pmFlexErabEstabSuccAdded_CeLevel0 / ( pmFlexErabEstabAttAdded_CeLevel0 - pmFlexErabEstabAttAddedHoOngoing_CeLevel0 - pmFlexErabEstabAttAddedCsfb_CeLevel0 - pmFlexErabEstabFailAddedErabIdInUse_CeLevel0 ) | Added E-RAB Establishment Success Rate for Bandwidth Reduced UEs per CE level 0 | [%] | 100 * pmFlexErabEstabSuccAdded_CeLevel0 / ( pmFlexErabEstabAttAdded_CeLevel0 - pmFlexErabEstabAttAddedHoOngoing_CeLevel0 - pmFlexErabEstabAttAddedCsfb_CeLevel0 - pmFlexErabEstabFailAddedErabIdInUse_CeLevel0 ) | Filter parameters can be used. See chapter Flexible Counter Impact on KPI for more information.\nFlex PM Counter naming convention depends on the definition set in PmFlexCounterFilter.counterNameSuffix attribute - this definition is customer dependent and is not standardized. KPIs based on Flex counters may need to be adjusted to the particular naming convention of Flex Counters. | Y | Y | differentiated_added_erab_establishment_success_rate.yaml |  | https://gerrit.ericsson.se/#/c/13464683/6/omf/kpiBl/kpiRiDefinitions/model/kpi/L22Q4.2/radionode/accessibility/differentiated_added_erab_establishment_success_rate.yaml
473 | 5.59.3 | EUtranCellFDD/TDD | LTE | P | Accessibility | Valid | 23.Q3 |  | CORE-F-KPI:325 |  |  |  | 100 * pmFlexErabEstabSuccAdded_CeLevel1 / ( pmFlexErabEstabAttAdded_CeLevel1 - pmFlexErabEstabAttAddedHoOngoing_CeLevel1 - pmFlexErabEstabAttAddedCsfb_CeLevel1 - pmFlexErabEstabFailAddedErabIdInUse_CeLevel1 ) | Added E-RAB Establishment Success Rate for Bandwidth Reduced UEs per CE level 1 | [%] | 100 * pmFlexErabEstabSuccAdded_CeLevel1 / ( pmFlexErabEstabAttAdded_CeLevel1 - pmFlexErabEstabAttAddedHoOngoing_CeLevel1 - pmFlexErabEstabAttAddedCsfb_CeLevel1 - pmFlexErabEstabFailAddedErabIdInUse_CeLevel1 ) | Filter parameters can be used. See chapter Flexible Counter Impact on KPI for more information.\nFlex PM Counter naming convention depends on the definition set in PmFlexCounterFilter.counterNameSuffix attribute - this definition is customer dependent and is not standardized. KPIs based on Flex counters may need to be adjusted to the particular naming convention of Flex Counters. | Y | Y | differentiated_added_erab_establishment_success_rate.yaml |  | https://gerrit.ericsson.se/#/c/13464683/6/omf/kpiBl/kpiRiDefinitions/model/kpi/L22Q4.2/radionode/accessibility/differentiated_added_erab_establishment_success_rate.yaml
474 | 5.59.3 | EUtranCellFDD/TDD | LTE | P | Accessibility | Valid | 23.Q3 |  | CORE-F-KPI:325 |  |  |  | 100 * pmFlexErabEstabSuccAdded_CeLevel2 / ( pmFlexErabEstabAttAdded_CeLevel2 - pmFlexErabEstabAttAddedHoOngoing_CeLevel2 - pmFlexErabEstabAttAddedCsfb_CeLevel2 - pmFlexErabEstabFailAddedErabIdInUse_CeLevel2 ) | Added E-RAB Establishment Success Rate for Bandwidth Reduced UEs per CE level 2 | [%] | 100 * pmFlexErabEstabSuccAdded_CeLevel2 / ( pmFlexErabEstabAttAdded_CeLevel2 - pmFlexErabEstabAttAddedHoOngoing_CeLevel2 - pmFlexErabEstabAttAddedCsfb_CeLevel2 - pmFlexErabEstabFailAddedErabIdInUse_CeLevel2 ) | Filter parameters can be used. See chapter Flexible Counter Impact on KPI for more information.\nFlex PM Counter naming convention depends on the definition set in PmFlexCounterFilter.counterNameSuffix attribute - this definition is customer dependent and is not standardized. KPIs based on Flex counters may need to be adjusted to the particular naming convention of Flex Counters. | Y | Y | differentiated_added_erab_establishment_success_rate.yaml |  | https://gerrit.ericsson.se/#/c/13464683/6/omf/kpiBl/kpiRiDefinitions/model/kpi/L22Q4.2/radionode/accessibility/differentiated_added_erab_establishment_success_rate.yaml
475 | 5.59.3 | EUtranCellFDD/TDD | LTE | P | Accessibility | Valid | 23.Q3 |  | CORE-F-KPI:325 |  |  |  | 100 * pmFlexErabEstabSuccAdded_CeLevel3 / ( pmFlexErabEstabAttAdded_CeLevel3 - pmFlexErabEstabAttAddedHoOngoing_CeLevel3 - pmFlexErabEstabAttAddedCsfb_CeLevel3 - pmFlexErabEstabFailAddedErabIdInUse_CeLevel3 ) | Added E-RAB Establishment Success Rate for Bandwidth Reduced UEs per CE level 3 | [%] | 100 * pmFlexErabEstabSuccAdded_CeLevel3 / ( pmFlexErabEstabAttAdded_CeLevel3 - pmFlexErabEstabAttAddedHoOngoing_CeLevel3 - pmFlexErabEstabAttAddedCsfb_CeLevel3 - pmFlexErabEstabFailAddedErabIdInUse_CeLevel3 ) | Filter parameters can be used. See chapter Flexible Counter Impact on KPI for more information.\nFlex PM Counter naming convention depends on the definition set in PmFlexCounterFilter.counterNameSuffix attribute - this definition is customer dependent and is not standardized. KPIs based on Flex counters may need to be adjusted to the particular naming convention of Flex Counters. | Y | Y | differentiated_added_erab_establishment_success_rate.yaml |  | https://gerrit.ericsson.se/#/c/13464683/6/omf/kpiBl/kpiRiDefinitions/model/kpi/L22Q4.2/radionode/accessibility/differentiated_added_erab_establishment_success_rate.yaml
476 | 5.59.3 | EUtranCellFDD/TDD | LTE | P | Accessibility | Valid | 23.Q3 |  | CORE-F-KPI:326 |  |  |  | 100 * pmFlexErabEstabSuccAdded_QciXCeLevelY / ( pmFlexErabEstabAttAdded_QciXCeLevelY - pmFlexErabEstabAttAddedHoOngoing_QciXCeLevelY - pmFlexErabEstabAttAddedCsfb_QciXCeLevelY - pmFlexErabEstabFailAddedErabIdInUse_QciXCeLevelY ) | Added E-RAB Establishment Success Rate for Bandwidth Reduced UEs, QCI, CE level | [%] | 100 * pmFlexErabEstabSuccAdded_QciXCeLevelY / ( pmFlexErabEstabAttAdded_QciXCeLevelY - pmFlexErabEstabAttAddedHoOngoing_QciXCeLevelY - pmFlexErabEstabAttAddedCsfb_QciXCeLevelY - pmFlexErabEstabFailAddedErabIdInUse_QciXCeLevelY ) | Filter parameters can be used. See chapter Flexible Counter Impact on KPI for more information.\nFlex PM Counter naming convention depends on the definition set in PmFlexCounterFilter.counterNameSuffix attribute - this definition is customer dependent and is not standardized. KPIs based on Flex counters may need to be adjusted to the particular naming convention of Flex Counters. | Y | N |  |  |  |  | http://document.internal.ericsson.com/Download?DocNo=268/0363-300-FCP1314742-1&Rev=HIGHEST&DataFormat=NOT_PDF
477 | 5.59.3 | EUtranCellFDD/TDD | LTE | P | Accessibility | Valid | 23.Q3 |  | CORE-F-KPI:326 | Y |  | Acc_AddedERabEstabSuccRateBRUesCeLev0_Qci_1 | 100 * pmFlexErabEstabSuccAdded_Qci1CeLevel0 / ( pmFlexErabEstabAttAdded_Qci1CeLevel0 - pmFlexErabEstabAttAddedHoOngoing_Qci1CeLevel0 - pmFlexErabEstabAttAddedCsfb_Qci1CeLevel0 - pmFlexErabEstabFailAddedErabIdInUse_Qci1CeLevel0 ) | Added E-RAB Establishment Success Rate for Bandwidth Reduced UEs, QCI 1, CE level 0 | [%] | 100 * pmFlexErabEstabSuccAdded_Qci1CeLevel0 / ( pmFlexErabEstabAttAdded_Qci1CeLevel0 - pmFlexErabEstabAttAddedHoOngoing_Qci1CeLevel0 - pmFlexErabEstabAttAddedCsfb_Qci1CeLevel0 - pmFlexErabEstabFailAddedErabIdInUse_Qci1CeLevel0 ) | Filter parameters can be used. See chapter Flexible Counter Impact on KPI for more information.\nFlex PM Counter naming convention depends on the definition set in PmFlexCounterFilter.counterNameSuffix attribute - this definition is customer dependent and is not standardized. KPIs based on Flex counters may need to be adjusted to the particular naming convention of Flex Counters. | Y | N |  |  |  |  | http://document.internal.ericsson.com/Download?DocNo=268/0363-300-FCP1314742-1&Rev=HIGHEST&DataFormat=NOT_PDF
478 | 5.59.3 | EUtranCellFDD/TDD | LTE | P | Accessibility | Valid | 23.Q3 |  | CORE-F-KPI:326 | Y |  | Acc_AddedERabEstabSuccRateBRUesCeLev0_Qci_5 | 100 * pmFlexErabEstabSuccAdded_Qci5CeLevel0 / ( pmFlexErabEstabAttAdded_Qci5CeLevel0 - pmFlexErabEstabAttAddedHoOngoing_Qci5CeLevel0 - pmFlexErabEstabAttAddedCsfb_Qci5CeLevel0 - pmFlexErabEstabFailAddedErabIdInUse_Qci5CeLevel0 ) | Added E-RAB Establishment Success Rate for Bandwidth Reduced UEs, QCI 5, CE level 0 | [%] | 100 * pmFlexErabEstabSuccAdded_Qci5CeLevel0 / ( pmFlexErabEstabAttAdded_Qci5CeLevel0 - pmFlexErabEstabAttAddedHoOngoing_Qci5CeLevel0 - pmFlexErabEstabAttAddedCsfb_Qci5CeLevel0 - pmFlexErabEstabFailAddedErabIdInUse_Qci5CeLevel0 ) | Filter parameters can be used. See chapter Flexible Counter Impact on KPI for more information.\nFlex PM Counter naming convention depends on the definition set in PmFlexCounterFilter.counterNameSuffix attribute - this definition is customer dependent and is not standardized. KPIs based on Flex counters may need to be adjusted to the particular naming convention of Flex Counters. | Y | N |  |  |  |  | http://document.internal.ericsson.com/Download?DocNo=268/0363-300-FCP1314742-1&Rev=HIGHEST&DataFormat=NOT_PDF
479 | 5.59.3 | EUtranCellFDD/TDD | LTE | P | Accessibility | Valid | 23.Q3 |  | CORE-F-KPI:326 | Y |  | Acc_AddedERabEstabSuccRateBRUesCeLev0_Qci_9 | 100 * pmFlexErabEstabSuccAdded_Qci9CeLevel0 / ( pmFlexErabEstabAttAdded_Qci9CeLevel0 - pmFlexErabEstabAttAddedHoOngoing_Qci9CeLevel0 - pmFlexErabEstabAttAddedCsfb_Qci9CeLevel0 - pmFlexErabEstabFailAddedErabIdInUse_Qci9CeLevel0 ) | Added E-RAB Establishment Success Rate for Bandwidth Reduced UEs, QCI 9, CE level 0 | [%] | 100 * pmFlexErabEstabSuccAdded_Qci9CeLevel0 / ( pmFlexErabEstabAttAdded_Qci9CeLevel0 - pmFlexErabEstabAttAddedHoOngoing_Qci9CeLevel0 - pmFlexErabEstabAttAddedCsfb_Qci9CeLevel0 - pmFlexErabEstabFailAddedErabIdInUse_Qci9CeLevel0 ) | Filter parameters can be used. See chapter Flexible Counter Impact on KPI for more information.\nFlex PM Counter naming convention depends on the definition set in PmFlexCounterFilter.counterNameSuffix attribute - this definition is customer dependent and is not standardized. KPIs based on Flex counters may need to be adjusted to the particular naming convention of Flex Counters. | Y | N |  |  |  |  | http://document.internal.ericsson.com/Download?DocNo=268/0363-300-FCP1314742-1&Rev=HIGHEST&DataFormat=NOT_PDF
480 | 5.59.3 | EUtranCellFDD/TDD | LTE | P | Accessibility | Valid | 23.Q3 |  | CORE-F-KPI:326 | Y |  | Acc_AddedERabEstabSuccRateBRUesCeLev1_Qci_1 | 100 * pmFlexErabEstabSuccAdded_Qci1CeLevel1 / ( pmFlexErabEstabAttAdded_Qci1CeLevel1 - pmFlexErabEstabAttAddedHoOngoing_Qci1CeLevel1 - pmFlexErabEstabAttAddedCsfb_Qci1CeLevel1 - pmFlexErabEstabFailAddedErabIdInUse_Qci1CeLevel1 ) | Added E-RAB Establishment Success Rate for Bandwidth Reduced UEs, QCI 1, CE level 1 | [%] | 100 * pmFlexErabEstabSuccAdded_Qci1CeLevel1 / ( pmFlexErabEstabAttAdded_Qci1CeLevel1 - pmFlexErabEstabAttAddedHoOngoing_Qci1CeLevel1 - pmFlexErabEstabAttAddedCsfb_Qci1CeLevel1 - pmFlexErabEstabFailAddedErabIdInUse_Qci1CeLevel1 ) | Filter parameters can be used. See chapter Flexible Counter Impact on KPI for more information.\nFlex PM Counter naming convention depends on the definition set in PmFlexCounterFilter.counterNameSuffix attribute - this definition is customer dependent and is not standardized. KPIs based on Flex counters may need to be adjusted to the particular naming convention of Flex Counters. | Y | N |  |  |  |  | http://document.internal.ericsson.com/Download?DocNo=268/0363-300-FCP1314742-1&Rev=HIGHEST&DataFormat=NOT_PDF
481 | 5.59.3 | EUtranCellFDD/TDD | LTE | P | Accessibility | Valid | 23.Q3 |  | CORE-F-KPI:326 | Y |  | Acc_AddedERabEstabSuccRateBRUesCeLev1_Qci_5 | 100 * pmFlexErabEstabSuccAdded_Qci5CeLevel1 / ( pmFlexErabEstabAttAdded_Qci5CeLevel1 - pmFlexErabEstabAttAddedHoOngoing_Qci5CeLevel1 - pmFlexErabEstabAttAddedCsfb_Qci5CeLevel1 - pmFlexErabEstabFailAddedErabIdInUse_Qci5CeLevel1 ) | Added E-RAB Establishment Success Rate for Bandwidth Reduced UEs, QCI 5, CE level 1 | [%] | 100 * pmFlexErabEstabSuccAdded_Qci5CeLevel1 / ( pmFlexErabEstabAttAdded_Qci5CeLevel1 - pmFlexErabEstabAttAddedHoOngoing_Qci5CeLevel1 - pmFlexErabEstabAttAddedCsfb_Qci5CeLevel1 - pmFlexErabEstabFailAddedErabIdInUse_Qci5CeLevel1 ) | Filter parameters can be used. See chapter Flexible Counter Impact on KPI for more information.\nFlex PM Counter naming convention depends on the definition set in PmFlexCounterFilter.counterNameSuffix attribute - this definition is customer dependent and is not standardized. KPIs based on Flex counters may need to be adjusted to the particular naming convention of Flex Counters. | Y | N |  |  |  |  | http://document.internal.ericsson.com/Download?DocNo=268/0363-300-FCP1314742-1&Rev=HIGHEST&DataFormat=NOT_PDF
482 | 5.59.3 | EUtranCellFDD/TDD | LTE | P | Accessibility | Valid | 23.Q3 |  | CORE-F-KPI:326 | Y |  | Acc_AddedERabEstabSuccRateBRUesCeLev1_Qci_9 | 100 * pmFlexErabEstabSuccAdded_Qci9CeLevel1 / ( pmFlexErabEstabAttAdded_Qci9CeLevel1 - pmFlexErabEstabAttAddedHoOngoing_Qci9CeLevel1 - pmFlexErabEstabAttAddedCsfb_Qci9CeLevel1 - pmFlexErabEstabFailAddedErabIdInUse_Qci9CeLevel1 ) | Added E-RAB Establishment Success Rate for Bandwidth Reduced UEs, QCI 9, CE level 1 | [%] | 100 * pmFlexErabEstabSuccAdded_Qci9CeLevel1 / ( pmFlexErabEstabAttAdded_Qci9CeLevel1 - pmFlexErabEstabAttAddedHoOngoing_Qci9CeLevel1 - pmFlexErabEstabAttAddedCsfb_Qci9CeLevel1 - pmFlexErabEstabFailAddedErabIdInUse_Qci9CeLevel1 ) | Filter parameters can be used. See chapter Flexible Counter Impact on KPI for more information.\nFlex PM Counter naming convention depends on the definition set in PmFlexCounterFilter.counterNameSuffix attribute - this definition is customer dependent and is not standardized. KPIs based on Flex counters may need to be adjusted to the particular naming convention of Flex Counters. | Y | N |  |  |  |  | http://document.internal.ericsson.com/Download?DocNo=268/0363-300-FCP1314742-1&Rev=HIGHEST&DataFormat=NOT_PDF
483 | 5.59.3 | EUtranCellFDD/TDD | LTE | P | Accessibility | Valid | 23.Q3 |  | CORE-F-KPI:326 | Y |  | Acc_AddedERabEstabSuccRateBRUesCeLev2_Qci_1 | 100 * pmFlexErabEstabSuccAdded_Qci1CeLevel2 / ( pmFlexErabEstabAttAdded_Qci1CeLevel2 - pmFlexErabEstabAttAddedHoOngoing_Qci1CeLevel2 - pmFlexErabEstabAttAddedCsfb_Qci1CeLevel2 - pmFlexErabEstabFailAddedErabIdInUse_Qci1CeLevel2 ) | Added E-RAB Establishment Success Rate for Bandwidth Reduced UEs, QCI 1, CE level 2 | [%] | 100 * pmFlexErabEstabSuccAdded_Qci1CeLevel2 / ( pmFlexErabEstabAttAdded_Qci1CeLevel2 - pmFlexErabEstabAttAddedHoOngoing_Qci1CeLevel2 - pmFlexErabEstabAttAddedCsfb_Qci1CeLevel2 - pmFlexErabEstabFailAddedErabIdInUse_Qci1CeLevel2 ) | Filter parameters can be used. See chapter Flexible Counter Impact on KPI for more information.\nFlex PM Counter naming convention depends on the definition set in PmFlexCounterFilter.counterNameSuffix attribute - this definition is customer dependent and is not standardized. KPIs based on Flex counters may need to be adjusted to the particular naming convention of Flex Counters. | Y | N |  |  |  |  | http://document.internal.ericsson.com/Download?DocNo=268/0363-300-FCP1314742-1&Rev=HIGHEST&DataFormat=NOT_PDF
484 | 5.59.3 | EUtranCellFDD/TDD | LTE | P | Accessibility | Valid | 23.Q3 |  | CORE-F-KPI:326 | Y |  | Acc_AddedERabEstabSuccRateBRUesCeLev2_Qci_5 | 100 * pmFlexErabEstabSuccAdded_Qci5CeLevel2 / ( pmFlexErabEstabAttAdded_Qci5CeLevel2 - pmFlexErabEstabAttAddedHoOngoing_Qci5CeLevel2 - pmFlexErabEstabAttAddedCsfb_Qci5CeLevel2 - pmFlexErabEstabFailAddedErabIdInUse_Qci5CeLevel2 ) | Added E-RAB Establishment Success Rate for Bandwidth Reduced UEs, QCI 5, CE level 2 | [%] | 100 * pmFlexErabEstabSuccAdded_Qci5CeLevel2 / ( pmFlexErabEstabAttAdded_Qci5CeLevel2 - pmFlexErabEstabAttAddedHoOngoing_Qci5CeLevel2 - pmFlexErabEstabAttAddedCsfb_Qci5CeLevel2 - pmFlexErabEstabFailAddedErabIdInUse_Qci5CeLevel2 ) | Filter parameters can be used. See chapter Flexible Counter Impact on KPI for more information.\nFlex PM Counter naming convention depends on the definition set in PmFlexCounterFilter.counterNameSuffix attribute - this definition is customer dependent and is not standardized. KPIs based on Flex counters may need to be adjusted to the particular naming convention of Flex Counters. | Y | N |  |  |  |  | http://document.internal.ericsson.com/Download?DocNo=268/0363-300-FCP1314742-1&Rev=HIGHEST&DataFormat=NOT_PDF
485 | 5.59.3 | EUtranCellFDD/TDD | LTE | P | Accessibility | Valid | 23.Q3 |  | CORE-F-KPI:326 | Y |  | Acc_AddedERabEstabSuccRateBRUesCeLev2_Qci_9 | 100 * pmFlexErabEstabSuccAdded_Qci9CeLevel2 / ( pmFlexErabEstabAttAdded_Qci9CeLevel2 - pmFlexErabEstabAttAddedHoOngoing_Qci9CeLevel2 - pmFlexErabEstabAttAddedCsfb_Qci9CeLevel2 - pmFlexErabEstabFailAddedErabIdInUse_Qci9CeLevel2 ) | Added E-RAB Establishment Success Rate for Bandwidth Reduced UEs, QCI 9, CE level 2 | [%] | 100 * pmFlexErabEstabSuccAdded_Qci9CeLevel2 / ( pmFlexErabEstabAttAdded_Qci9CeLevel2 - pmFlexErabEstabAttAddedHoOngoing_Qci9CeLevel2 - pmFlexErabEstabAttAddedCsfb_Qci9CeLevel2 - pmFlexErabEstabFailAddedErabIdInUse_Qci9CeLevel2 ) | Filter parameters can be used. See chapter Flexible Counter Impact on KPI for more information.\nFlex PM Counter naming convention depends on the definition set in PmFlexCounterFilter.counterNameSuffix attribute - this definition is customer dependent and is not standardized. KPIs based on Flex counters may need to be adjusted to the particular naming convention of Flex Counters. | Y | N |  |  |  |  | http://document.internal.ericsson.com/Download?DocNo=268/0363-300-FCP1314742-1&Rev=HIGHEST&DataFormat=NOT_PDF
486 | 5.59.3 | EUtranCellFDD/TDD | LTE | P | Accessibility | Valid | 23.Q3 |  | CORE-F-KPI:326 | Y |  | Acc_AddedERabEstabSuccRateBRUesCeLev3_Qci_1 | 100 * pmFlexErabEstabSuccAdded_Qci1CeLevel3 / ( pmFlexErabEstabAttAdded_Qci1CeLevel3 - pmFlexErabEstabAttAddedHoOngoing_Qci1CeLevel3 - pmFlexErabEstabAttAddedCsfb_Qci1CeLevel3 - pmFlexErabEstabFailAddedErabIdInUse_Qci1CeLevel3 ) | Added E-RAB Establishment Success Rate for Bandwidth Reduced UEs, QCI 1, CE level 3 | [%] | 100 * pmFlexErabEstabSuccAdded_Qci1CeLevel3 / ( pmFlexErabEstabAttAdded_Qci1CeLevel3 - pmFlexErabEstabAttAddedHoOngoing_Qci1CeLevel3 - pmFlexErabEstabAttAddedCsfb_Qci1CeLevel3 - pmFlexErabEstabFailAddedErabIdInUse_Qci1CeLevel3 ) | Filter parameters can be used. See chapter Flexible Counter Impact on KPI for more information.\nFlex PM Counter naming convention depends on the definition set in PmFlexCounterFilter.counterNameSuffix attribute - this definition is customer dependent and is not standardized. KPIs based on Flex counters may need to be adjusted to the particular naming convention of Flex Counters. | Y | N |  |  |  |  | http://document.internal.ericsson.com/Download?DocNo=268/0363-300-FCP1314742-1&Rev=HIGHEST&DataFormat=NOT_PDF
487 | 5.59.3 | EUtranCellFDD/TDD | LTE | P | Accessibility | Valid | 23.Q3 |  | CORE-F-KPI:326 | Y |  | Acc_AddedERabEstabSuccRateBRUesCeLev3_Qci_5 | 100 * pmFlexErabEstabSuccAdded_Qci5CeLevel3 / ( pmFlexErabEstabAttAdded_Qci5CeLevel3 - pmFlexErabEstabAttAddedHoOngoing_Qci5CeLevel3 - pmFlexErabEstabAttAddedCsfb_Qci5CeLevel3 - pmFlexErabEstabFailAddedErabIdInUse_Qci5CeLevel3 ) | Added E-RAB Establishment Success Rate for Bandwidth Reduced UEs, QCI 5, CE level 3 | [%] | 100 * pmFlexErabEstabSuccAdded_Qci5CeLevel3 / ( pmFlexErabEstabAttAdded_Qci5CeLevel3 - pmFlexErabEstabAttAddedHoOngoing_Qci5CeLevel3 - pmFlexErabEstabAttAddedCsfb_Qci5CeLevel3 - pmFlexErabEstabFailAddedErabIdInUse_Qci5CeLevel3 ) | Filter parameters can be used. See chapter Flexible Counter Impact on KPI for more information.\nFlex PM Counter naming convention depends on the definition set in PmFlexCounterFilter.counterNameSuffix attribute - this definition is customer dependent and is not standardized. KPIs based on Flex counters may need to be adjusted to the particular naming convention of Flex Counters. | Y | N |  |  |  |  | http://document.internal.ericsson.com/Download?DocNo=268/0363-300-FCP1314742-1&Rev=HIGHEST&DataFormat=NOT_PDF
488 | 5.59.3 | EUtranCellFDD/TDD | LTE | P | Accessibility | Valid | 23.Q3 |  | CORE-F-KPI:326 | Y |  | Acc_AddedERabEstabSuccRateBRUesCeLev3_Qci_9 | 100 * pmFlexErabEstabSuccAdded_Qci9CeLevel3 / ( pmFlexErabEstabAttAdded_Qci9CeLevel3 - pmFlexErabEstabAttAddedHoOngoing_Qci9CeLevel3 - pmFlexErabEstabAttAddedCsfb_Qci9CeLevel3 - pmFlexErabEstabFailAddedErabIdInUse_Qci9CeLevel3 ) | Added E-RAB Establishment Success Rate for Bandwidth Reduced UEs, QCI 9, CE level 3 | [%] | 100 * pmFlexErabEstabSuccAdded_Qci9CeLevel3 / ( pmFlexErabEstabAttAdded_Qci9CeLevel3 - pmFlexErabEstabAttAddedHoOngoing_Qci9CeLevel3 - pmFlexErabEstabAttAddedCsfb_Qci9CeLevel3 - pmFlexErabEstabFailAddedErabIdInUse_Qci9CeLevel3 ) | Filter parameters can be used. See chapter Flexible Counter Impact on KPI for more information.\nFlex PM Counter naming convention depends on the definition set in PmFlexCounterFilter.counterNameSuffix attribute - this definition is customer dependent and is not standardized. KPIs based on Flex counters may need to be adjusted to the particular naming convention of Flex Counters. | Y | N |  |  |  |  | http://document.internal.ericsson.com/Download?DocNo=268/0363-300-FCP1314742-1&Rev=HIGHEST&DataFormat=NOT_PDF
489 | 5.59.4 | EUtranCellFDD/TDD | LTE | P | Integrity | Depreciated | L/MI19.Q1 | 21.Q1 | CORE-F-PI:484 |  |  |  | 100 * ( pmFlexErabEstabSuccAdded_UeCat0Qci1CeLevel0 / pmFlexErabEstabAttAdded_UeCat0Qci1CeLevel0 ) | Cat-M1 Differentiated Added E-RAB Establishment Success Rate, QCI X, CE Level 0 | [%] | 100 * ( pmFlexErabEstabSuccAdded_UeCat0Qci1CeLevel0 / pmFlexErabEstabAttAdded_UeCat0Qci1CeLevel0 ) | Flex PM Counter naming convention depends on the definition set in PmFlexCounterFilter.counterNameSuffix attribute - this definition is customer dependent and is not standardized. KPIs based on Flex counters may need to be adjusted to the particular naming convention of Flex Counters | Y | Y | differentiated_added_erab_establishment_success_rate.yaml |  | https://gerrit.ericsson.se/#/c/4302859/2/omf/kpiBl/kpiRiDefinitions/model/kpi/L18Q4.1/radionode/accessibility/differentiated_added_erab_establishment_success_rate.yaml
490 | 5.59.4 | EUtranCellFDD/TDD | LTE | P | Integrity | Depreciated | L/MI19.Q1 | 21.Q1 | CORE-F-PI:484 |  |  |  | 100 * ( pmFlexErabEstabSuccAdded_UeCat0Qci1CeLevel0 / pmFlexErabEstabAttAdded_UeCat0Qci1CeLevel0 ) | Cat-M1 Differentiated Added E-RAB Establishment Success Rate, QCI 1, CE Level 0 | [%] | 100 * ( pmFlexErabEstabSuccAdded_UeCat0Qci1CeLevel0 / pmFlexErabEstabAttAdded_UeCat0Qci1CeLevel0 ) | Flex PM Counter naming convention depends on the definition set in PmFlexCounterFilter.counterNameSuffix attribute - this definition is customer dependent and is not standardized. KPIs based on Flex counters may need to be adjusted to the particular naming convention of Flex Counters | Y | Y | differentiated_added_erab_establishment_success_rate.yaml |  | https://gerrit.ericsson.se/#/c/4302859/2/omf/kpiBl/kpiRiDefinitions/model/kpi/L18Q4.1/radionode/accessibility/differentiated_added_erab_establishment_success_rate.yaml
491 | 5.59.4 | EUtranCellFDD/TDD | LTE | P | Integrity | Depreciated | L/MI19.Q1 | 21.Q1 | CORE-F-PI:484 |  |  |  | 100 * ( pmFlexErabEstabSuccAdded_UeCat0Qci5CeLevel0 / pmFlexErabEstabAttAdded_UeCat0Qci5CeLevel0 ) | Cat-M1 Differentiated Added E-RAB Establishment Success Rate, QCI 5, CE Level 0 | [%] | 100 * ( pmFlexErabEstabSuccAdded_UeCat0Qci5CeLevel0 / pmFlexErabEstabAttAdded_UeCat0Qci5CeLevel0 ) | Flex PM Counter naming convention depends on the definition set in PmFlexCounterFilter.counterNameSuffix attribute - this definition is customer dependent and is not standardized. KPIs based on Flex counters may need to be adjusted to the particular naming convention of Flex Counters | Y | Y | differentiated_added_erab_establishment_success_rate.yaml |  | https://gerrit.ericsson.se/#/c/4302859/2/omf/kpiBl/kpiRiDefinitions/model/kpi/L18Q4.1/radionode/accessibility/differentiated_added_erab_establishment_success_rate.yaml
492 | 5.59.4 | EUtranCellFDD/TDD | LTE | P | Integrity | Depreciated | L/MI19.Q1 | 21.Q1 | CORE-F-PI:484 |  |  |  | 100 * ( pmFlexErabEstabSuccAdded_UeCat0Qci9CeLevel0 / pmFlexErabEstabAttAdded_UeCat0Qci9CeLevel0 ) | Cat-M1 Differentiated Added E-RAB Establishment Success Rate, QCI 9, CE Level 0 | [%] | 100 * ( pmFlexErabEstabSuccAdded_UeCat0Qci9CeLevel0 / pmFlexErabEstabAttAdded_UeCat0Qci9CeLevel0 ) | Flex PM Counter naming convention depends on the definition set in PmFlexCounterFilter.counterNameSuffix attribute - this definition is customer dependent and is not standardized. KPIs based on Flex counters may need to be adjusted to the particular naming convention of Flex Counters | Y | Y | differentiated_added_erab_establishment_success_rate.yaml |  | https://gerrit.ericsson.se/#/c/4302859/2/omf/kpiBl/kpiRiDefinitions/model/kpi/L18Q4.1/radionode/accessibility/differentiated_added_erab_establishment_success_rate.yaml
493 | 5.59.4 | EUtranCellFDD/TDD | LTE | P | Integrity | Depreciated | 21.Q2 | 23.Q2 | CORE-F-PI:484 |  |  |  | 100 * ( pmFlexErabEstabSuccAdded_UeCat0QciXCeLevel0 / ( pmFlexErabEstabAttAdded_UeCat0QciXCeLevel0 - pmFlexErabEstabFailAddedOngoingProc_UeCat0QciXCeLevel0 - pmFlexErabEstabAttAddedCsfb_UeCat0QciXCeLevel0 ) ) | Cat-M1 Differentiated Added E-RAB Establishment Success Rate, QCI X, CE Level 0 | [%] | 100 * ( pmFlexErabEstabSuccAdded_UeCat0QciXCeLevel0 / ( pmFlexErabEstabAttAdded_UeCat0QciXCeLevel0 - pmFlexErabEstabFailAddedOngoingProc_UeCat0QciXCeLevel0 - pmFlexErabEstabAttAddedCsfb_UeCat0QciXCeLevel0 ) ) | Flex PM Counter naming convention depends on the definition set in PmFlexCounterFilter.counterNameSuffix attribute - this definition is customer dependent and is not standardized. KPIs based on Flex counters may need to be adjusted to the particular naming convention of Flex Counters | Y | Y | differentiated_added_erab_establishment_success_rate.yaml |  | https://gerrit.ericsson.se/#/c/13464683/6/omf/kpiBl/kpiRiDefinitions/model/kpi/L22Q4.2/radionode/accessibility/differentiated_added_erab_establishment_success_rate.yaml
494 | 5.59.4 | EUtranCellFDD/TDD | LTE | P | Integrity | Depreciated | 21.Q2 | 23.Q2 | CORE-F-PI:484 |  |  |  | 100 * ( pmFlexErabEstabSuccAdded_UeCat0Qci1CeLevel0 / ( pmFlexErabEstabAttAdded_UeCat0Qci1CeLevel0 - pmFlexErabEstabFailAddedOngoingProc_UeCat0Qci1CeLevel0 - pmFlexErabEstabAttAddedCsfb_UeCat0Qci1CeLevel0 ) ) | Cat-M1 Differentiated Added E-RAB Establishment Success Rate, QCI 1, CE Level 0 | [%] | 100 * ( pmFlexErabEstabSuccAdded_UeCat0Qci1CeLevel0 / ( pmFlexErabEstabAttAdded_UeCat0Qci1CeLevel0 - pmFlexErabEstabFailAddedOngoingProc_UeCat0Qci1CeLevel0 - pmFlexErabEstabAttAddedCsfb_UeCat0Qci1CeLevel0 ) ) | Flex PM Counter naming convention depends on the definition set in PmFlexCounterFilter.counterNameSuffix attribute - this definition is customer dependent and is not standardized. KPIs based on Flex counters may need to be adjusted to the particular naming convention of Flex Counters | Y | Y | differentiated_added_erab_establishment_success_rate.yaml |  | https://gerrit.ericsson.se/#/c/13464683/6/omf/kpiBl/kpiRiDefinitions/model/kpi/L22Q4.2/radionode/accessibility/differentiated_added_erab_establishment_success_rate.yaml
495 | 5.59.4 | EUtranCellFDD/TDD | LTE | P | Integrity | Depreciated | 21.Q2 | 23.Q2 | CORE-F-PI:484 |  |  |  | 100 * ( pmFlexErabEstabSuccAdded_UeCat0Qci5CeLevel0 / ( pmFlexErabEstabAttAdded_UeCat0Qci5CeLevel0 - pmFlexErabEstabFailAddedOngoingProc_UeCat0Qci5CeLevel0 - pmFlexErabEstabAttAddedCsfb_UeCat0Qci5CeLevel0 ) ) | Cat-M1 Differentiated Added E-RAB Establishment Success Rate, QCI 5, CE Level 0 | [%] | 100 * ( pmFlexErabEstabSuccAdded_UeCat0Qci5CeLevel0 / ( pmFlexErabEstabAttAdded_UeCat0Qci5CeLevel0 - pmFlexErabEstabFailAddedOngoingProc_UeCat0Qci5CeLevel0 - pmFlexErabEstabAttAddedCsfb_UeCat0Qci5CeLevel0 ) ) | Flex PM Counter naming convention depends on the definition set in PmFlexCounterFilter.counterNameSuffix attribute - this definition is customer dependent and is not standardized. KPIs based on Flex counters may need to be adjusted to the particular naming convention of Flex Counters | Y | Y | differentiated_added_erab_establishment_success_rate.yaml |  | https://gerrit.ericsson.se/#/c/13464683/6/omf/kpiBl/kpiRiDefinitions/model/kpi/L22Q4.2/radionode/accessibility/differentiated_added_erab_establishment_success_rate.yaml
496 | 5.59.4 | EUtranCellFDD/TDD | LTE | P | Integrity | Depreciated | 21.Q2 | 23.Q2 | CORE-F-PI:484 |  |  |  | 100 * ( pmFlexErabEstabSuccAdded_UeCat0Qci9CeLevel0 / ( pmFlexErabEstabAttAdded_UeCat0Qci9CeLevel0 - pmFlexErabEstabFailAddedOngoingProc_UeCat0Qci9CeLevel0 - pmFlexErabEstabAttAddedCsfb_UeCat0Qci9CeLevel0 ) ) | Cat-M1 Differentiated Added E-RAB Establishment Success Rate, QCI 9, CE Level 0 | [%] | 100 * ( pmFlexErabEstabSuccAdded_UeCat0Qci9CeLevel0 / ( pmFlexErabEstabAttAdded_UeCat0Qci9CeLevel0 - pmFlexErabEstabFailAddedOngoingProc_UeCat0Qci9CeLevel0 - pmFlexErabEstabAttAddedCsfb_UeCat0Qci9CeLevel0 ) ) | Flex PM Counter naming convention depends on the definition set in PmFlexCounterFilter.counterNameSuffix attribute - this definition is customer dependent and is not standardized. KPIs based on Flex counters may need to be adjusted to the particular naming convention of Flex Counters | Y | Y | differentiated_added_erab_establishment_success_rate.yaml |  | https://gerrit.ericsson.se/#/c/13464683/6/omf/kpiBl/kpiRiDefinitions/model/kpi/L22Q4.2/radionode/accessibility/differentiated_added_erab_establishment_success_rate.yaml
497 | 5.59.4 | EUtranCellFDD/TDD | LTE | P | Integrity | Valid | 23.Q3 |  | CORE-F-PI:484 |  |  |  | 100 * ( pmFlexErabEstabSuccAdded_UeCat0QciXCeLevel0 / ( pmFlexErabEstabAttAdded_UeCat0QciXCeLevel0 - pmFlexErabEstabFailAddedOngoingProc_UeCat0QciXCeLevel0 - pmFlexErabEstabAttAddedCsfb_UeCat0QciXCeLevel0 - pmFlexErabEstabFailAddedErabIdInUse_UeCat0QciXCeLevel0 ) ) | Cat-M1 Differentiated Added E-RAB Establishment Success Rate, QCI X, CE Level 0 | [%] | 100 * ( pmFlexErabEstabSuccAdded_UeCat0QciXCeLevel0 / ( pmFlexErabEstabAttAdded_UeCat0QciXCeLevel0 - pmFlexErabEstabFailAddedOngoingProc_UeCat0QciXCeLevel0 - pmFlexErabEstabAttAddedCsfb_UeCat0QciXCeLevel0 - pmFlexErabEstabFailAddedErabIdInUse_UeCat0QciXCeLevel0 ) ) | Flex PM Counter naming convention depends on the definition set in PmFlexCounterFilter.counterNameSuffix attribute - this definition is customer dependent and is not standardized. KPIs based on Flex counters may need to be adjusted to the particular naming convention of Flex Counters | Y | N |  |  |  |  | http://document.internal.ericsson.com/Download?DocNo=268/0363-300-FCP1314742-1&Rev=HIGHEST&DataFormat=NOT_PDF
498 | 5.59.4 | EUtranCellFDD/TDD | LTE | P | Integrity | Valid | 23.Q3 |  | CORE-F-PI:484 |  |  |  | 100 * ( pmFlexErabEstabSuccAdded_UeCat0Qci1CeLevel0 / ( pmFlexErabEstabAttAdded_UeCat0Qci1CeLevel0 - pmFlexErabEstabFailAddedOngoingProc_UeCat0Qci1CeLevel0 - pmFlexErabEstabAttAddedCsfb_UeCat0Qci1CeLevel0 - pmFlexErabEstabFailAddedErabIdInUse_UeCat0Qci1CeLevel0 ) ) | Cat-M1 Differentiated Added E-RAB Establishment Success Rate, QCI 1, CE Level 0 | [%] | 100 * ( pmFlexErabEstabSuccAdded_UeCat0Qci1CeLevel0 / ( pmFlexErabEstabAttAdded_UeCat0Qci1CeLevel0 - pmFlexErabEstabFailAddedOngoingProc_UeCat0Qci1CeLevel0 - pmFlexErabEstabAttAddedCsfb_UeCat0Qci1CeLevel0 - pmFlexErabEstabFailAddedErabIdInUse_UeCat0Qci1CeLevel0 ) ) | Flex PM Counter naming convention depends on the definition set in PmFlexCounterFilter.counterNameSuffix attribute - this definition is customer dependent and is not standardized. KPIs based on Flex counters may need to be adjusted to the particular naming convention of Flex Counters | Y | N |  |  |  |  | http://document.internal.ericsson.com/Download?DocNo=268/0363-300-FCP1314742-1&Rev=HIGHEST&DataFormat=NOT_PDF
499 | 5.59.4 | EUtranCellFDD/TDD | LTE | P | Integrity | Valid | 23.Q3 |  | CORE-F-PI:484 |  |  |  | 100 * ( pmFlexErabEstabSuccAdded_UeCat0Qci5CeLevel0 / ( pmFlexErabEstabAttAdded_UeCat0Qci5CeLevel0 - pmFlexErabEstabFailAddedOngoingProc_UeCat0Qci5CeLevel0 - pmFlexErabEstabAttAddedCsfb_UeCat0Qci5CeLevel0 - pmFlexErabEstabFailAddedErabIdInUse_UeCat0Qci5CeLevel0 ) ) | Cat-M1 Differentiated Added E-RAB Establishment Success Rate, QCI 5, CE Level 0 | [%] | 100 * ( pmFlexErabEstabSuccAdded_UeCat0Qci5CeLevel0 / ( pmFlexErabEstabAttAdded_UeCat0Qci5CeLevel0 - pmFlexErabEstabFailAddedOngoingProc_UeCat0Qci5CeLevel0 - pmFlexErabEstabAttAddedCsfb_UeCat0Qci5CeLevel0 - pmFlexErabEstabFailAddedErabIdInUse_UeCat0Qci5CeLevel0 ) ) | Flex PM Counter naming convention depends on the definition set in PmFlexCounterFilter.counterNameSuffix attribute - this definition is customer dependent and is not standardized. KPIs based on Flex counters may need to be adjusted to the particular naming convention of Flex Counters | Y | N |  |  |  |  | http://document.internal.ericsson.com/Download?DocNo=268/0363-300-FCP1314742-1&Rev=HIGHEST&DataFormat=NOT_PDF
500 | 5.59.4 | EUtranCellFDD/TDD | LTE | P | Integrity | Valid | 23.Q3 |  | CORE-F-PI:484 |  |  |  | 100 * ( pmFlexErabEstabSuccAdded_UeCat0Qci9CeLevel0 / ( pmFlexErabEstabAttAdded_UeCat0Qci9CeLevel0 - pmFlexErabEstabFailAddedOngoingProc_UeCat0Qci9CeLevel0 - pmFlexErabEstabAttAddedCsfb_UeCat0Qci9CeLevel0 - pmFlexErabEstabFailAddedErabIdInUse_UeCat0Qci9CeLevel0 ) ) | Cat-M1 Differentiated Added E-RAB Establishment Success Rate, QCI 9, CE Level 0 | [%] | 100 * ( pmFlexErabEstabSuccAdded_UeCat0Qci9CeLevel0 / ( pmFlexErabEstabAttAdded_UeCat0Qci9CeLevel0 - pmFlexErabEstabFailAddedOngoingProc_UeCat0Qci9CeLevel0 - pmFlexErabEstabAttAddedCsfb_UeCat0Qci9CeLevel0 - pmFlexErabEstabFailAddedErabIdInUse_UeCat0Qci9CeLevel0 ) ) | Flex PM Counter naming convention depends on the definition set in PmFlexCounterFilter.counterNameSuffix attribute - this definition is customer dependent and is not standardized. KPIs based on Flex counters may need to be adjusted to the particular naming convention of Flex Counters | Y | N |  |  |  |  | http://document.internal.ericsson.com/Download?DocNo=268/0363-300-FCP1314742-1&Rev=HIGHEST&DataFormat=NOT_PDF
501 | 5.59.5 | EUtranCellFDD/TDD | NR | P | Accessibility | Depreciated | 19.Q2 | 21.Q1 | CORE-F-PI:617 |  |  |  | 100 * ( pmFlexErabEstabSuccAdded_EndcXTo99 / pmFlexErabEstabAttAdded_EndcXTo99 ) | Added E-RAB Establishment, ENDC stage XTo99 | [%] | 100 * ( pmFlexErabEstabSuccAdded_EndcXTo99 / pmFlexErabEstabAttAdded_EndcXTo99 ) | Flex PM Counter naming convention depends on the definition set in PmFlexCounterFilter.counterNameSuffix attribute - this definition is customer dependent and is not standardized. KPIs based on Flex counters may need to be adjusted to the particular naming convention of Flex Counters | Y | Y | differentiated_added_erab_establishment_success_rate.yaml |  | https://gerrit.ericsson.se/#/c/4302859/2/omf/kpiBl/kpiRiDefinitions/model/kpi/L18Q4.1/radionode/accessibility/differentiated_added_erab_establishment_success_rate.yaml
502 | 5.59.5 | EUtranCellFDD/TDD | NR | P | Accessibility | Depreciated | 19.Q2 | 21.Q1 | CORE-F-PI:617 |  |  |  | 100 * ( pmFlexErabEstabSuccAdded_Endc0To99 / pmFlexErabEstabAttAdded_Endc0To99 ) | Added E-RAB Establishment, ENDC stage 0To99 | [%] | 100 * ( pmFlexErabEstabSuccAdded_Endc0To99 / pmFlexErabEstabAttAdded_Endc0To99 ) | Flex PM Counter naming convention depends on the definition set in PmFlexCounterFilter.counterNameSuffix attribute - this definition is customer dependent and is not standardized. KPIs based on Flex counters may need to be adjusted to the particular naming convention of Flex Counters | Y | Y | differentiated_added_erab_establishment_success_rate.yaml |  | https://gerrit.ericsson.se/#/c/4302859/2/omf/kpiBl/kpiRiDefinitions/model/kpi/L18Q4.1/radionode/accessibility/differentiated_added_erab_establishment_success_rate.yaml
503 | 5.59.5 | EUtranCellFDD/TDD | NR | P | Accessibility | Depreciated | 19.Q2 | 21.Q1 | CORE-F-PI:617 |  |  |  | 100 * ( pmFlexErabEstabSuccAdded_Endc1To99 / pmFlexErabEstabAttAdded_Endc1To99 ) | Added E-RAB Establishment, ENDC stage 1To99 | [%] | 100 * ( pmFlexErabEstabSuccAdded_Endc1To99 / pmFlexErabEstabAttAdded_Endc1To99 ) | Flex PM Counter naming convention depends on the definition set in PmFlexCounterFilter.counterNameSuffix attribute - this definition is customer dependent and is not standardized. KPIs based on Flex counters may need to be adjusted to the particular naming convention of Flex Counters | Y | Y | differentiated_added_erab_establishment_success_rate.yaml |  | https://gerrit.ericsson.se/#/c/4302859/2/omf/kpiBl/kpiRiDefinitions/model/kpi/L18Q4.1/radionode/accessibility/differentiated_added_erab_establishment_success_rate.yaml
504 | 5.59.5 | EUtranCellFDD/TDD | NR | P | Accessibility | Depreciated | 19.Q2 | 21.Q1 | CORE-F-PI:617 |  |  |  | 100 * ( pmFlexErabEstabSuccAdded_Endc2To99 / pmFlexErabEstabAttAdded_Endc2To99 ) | Added E-RAB Establishment, ENDC stage 2To99 | [%] | 100 * ( pmFlexErabEstabSuccAdded_Endc2To99 / pmFlexErabEstabAttAdded_Endc2To99 ) | Flex PM Counter naming convention depends on the definition set in PmFlexCounterFilter.counterNameSuffix attribute - this definition is customer dependent and is not standardized. KPIs based on Flex counters may need to be adjusted to the particular naming convention of Flex Counters | Y | Y | differentiated_added_erab_establishment_success_rate.yaml |  | https://gerrit.ericsson.se/#/c/4302859/2/omf/kpiBl/kpiRiDefinitions/model/kpi/L18Q4.1/radionode/accessibility/differentiated_added_erab_establishment_success_rate.yaml
505 | 5.59.5 | EUtranCellFDD/TDD | NR | P | Accessibility | Depreciated | 21.Q2 | 23.Q2 | CORE-F-PI:617 |  |  |  | 100 * ( pmFlexErabEstabSuccAdded_EndcXTo99 / ( pmFlexErabEstabAttAdded_EndcXTo99 - pmFlexErabEstabFailAddedOngoingProc_EndcXTo99 - pmFlexErabEstabAttAddedCsfb_EndcXTo99 ) ) | Added E-RAB Establishment, ENDC stage XTo99 | [%] | 100 * ( pmFlexErabEstabSuccAdded_EndcXTo99 / ( pmFlexErabEstabAttAdded_EndcXTo99 - pmFlexErabEstabFailAddedOngoingProc_EndcXTo99 - pmFlexErabEstabAttAddedCsfb_EndcXTo99 ) ) | Flex PM Counter naming convention depends on the definition set in PmFlexCounterFilter.counterNameSuffix attribute - this definition is customer dependent and is not standardized. KPIs based on Flex counters may need to be adjusted to the particular naming convention of Flex Counters | Y | Y | differentiated_added_erab_establishment_success_rate.yaml |  | https://gerrit.ericsson.se/#/c/13464683/6/omf/kpiBl/kpiRiDefinitions/model/kpi/L22Q4.2/radionode/accessibility/differentiated_added_erab_establishment_success_rate.yaml
506 | 5.59.5 | EUtranCellFDD/TDD | NR | P | Accessibility | Depreciated | 21.Q2 | 23.Q2 | CORE-F-PI:617 |  |  |  | 100 * ( pmFlexErabEstabSuccAdded_Endc0To99 / ( pmFlexErabEstabAttAdded_Endc0To99 - pmFlexErabEstabFailAddedOngoingProc_Endc0To99 - pmFlexErabEstabAttAddedCsfb_Endc0To99 ) ) | Added E-RAB Establishment, ENDC stage 0To99 | [%] | 100 * ( pmFlexErabEstabSuccAdded_Endc0To99 / ( pmFlexErabEstabAttAdded_Endc0To99 - pmFlexErabEstabFailAddedOngoingProc_Endc0To99 - pmFlexErabEstabAttAddedCsfb_Endc0To99 ) ) | Flex PM Counter naming convention depends on the definition set in PmFlexCounterFilter.counterNameSuffix attribute - this definition is customer dependent and is not standardized. KPIs based on Flex counters may need to be adjusted to the particular naming convention of Flex Counters | Y | Y | differentiated_added_erab_establishment_success_rate.yaml |  | https://gerrit.ericsson.se/#/c/13464683/6/omf/kpiBl/kpiRiDefinitions/model/kpi/L22Q4.2/radionode/accessibility/differentiated_added_erab_establishment_success_rate.yaml
507 | 5.59.5 | EUtranCellFDD/TDD | NR | P | Accessibility | Depreciated | 21.Q2 | 23.Q2 | CORE-F-PI:617 |  |  |  | 100 * ( pmFlexErabEstabSuccAdded_Endc1To99 / ( pmFlexErabEstabAttAdded_Endc1To99 - pmFlexErabEstabFailAddedOngoingProc_Endc1To99 - pmFlexErabEstabAttAddedCsfb_Endc1To99 ) ) | Added E-RAB Establishment, ENDC stage 1To99 | [%] | 100 * ( pmFlexErabEstabSuccAdded_Endc1To99 / ( pmFlexErabEstabAttAdded_Endc1To99 - pmFlexErabEstabFailAddedOngoingProc_Endc1To99 - pmFlexErabEstabAttAddedCsfb_Endc1To99 ) ) | Flex PM Counter naming convention depends on the definition set in PmFlexCounterFilter.counterNameSuffix attribute - this definition is customer dependent and is not standardized. KPIs based on Flex counters may need to be adjusted to the particular naming convention of Flex Counters | Y | Y | differentiated_added_erab_establishment_success_rate.yaml |  | https://gerrit.ericsson.se/#/c/13464683/6/omf/kpiBl/kpiRiDefinitions/model/kpi/L22Q4.2/radionode/accessibility/differentiated_added_erab_establishment_success_rate.yaml
508 | 5.59.5 | EUtranCellFDD/TDD | NR | P | Accessibility | Depreciated | 21.Q2 | 23.Q2 | CORE-F-PI:617 |  |  |  | 100 * ( pmFlexErabEstabSuccAdded_Endc2To99 / ( pmFlexErabEstabAttAdded_Endc2To99 - pmFlexErabEstabFailAddedOngoingProc_Endc2To99 - pmFlexErabEstabAttAddedCsfb_Endc2To99 ) ) | Added E-RAB Establishment, ENDC stage 2To99 | [%] | 100 * ( pmFlexErabEstabSuccAdded_Endc2To99 / ( pmFlexErabEstabAttAdded_Endc2To99 - pmFlexErabEstabFailAddedOngoingProc_Endc2To99 - pmFlexErabEstabAttAddedCsfb_Endc2To99 ) ) | Flex PM Counter naming convention depends on the definition set in PmFlexCounterFilter.counterNameSuffix attribute - this definition is customer dependent and is not standardized. KPIs based on Flex counters may need to be adjusted to the particular naming convention of Flex Counters | Y | Y | differentiated_added_erab_establishment_success_rate.yaml |  | https://gerrit.ericsson.se/#/c/13464683/6/omf/kpiBl/kpiRiDefinitions/model/kpi/L22Q4.2/radionode/accessibility/differentiated_added_erab_establishment_success_rate.yaml
509 | 5.59.5 | EUtranCellFDD/TDD | NR | P | Accessibility | Valid | 23.Q3 |  | CORE-F-PI:617 |  |  |  | 100 * ( pmFlexErabEstabSuccAdded_EndcXTo99 / ( pmFlexErabEstabAttAdded_EndcXTo99 - pmFlexErabEstabFailAddedOngoingProc_EndcXTo99 - pmFlexErabEstabAttAddedCsfb_EndcXTo99 - pmFlexErabEstabFailAddedErabIdInUse_EndcXTo99 ) ) | Added E-RAB Establishment, ENDC stage XTo99 | [%] | 100 * ( pmFlexErabEstabSuccAdded_EndcXTo99 / ( pmFlexErabEstabAttAdded_EndcXTo99 - pmFlexErabEstabFailAddedOngoingProc_EndcXTo99 - pmFlexErabEstabAttAddedCsfb_EndcXTo99 - pmFlexErabEstabFailAddedErabIdInUse_EndcXTo99 ) ) | Flex PM Counter naming convention depends on the definition set in PmFlexCounterFilter.counterNameSuffix attribute - this definition is customer dependent and is not standardized. KPIs based on Flex counters may need to be adjusted to the particular naming convention of Flex Counters | Y | N |  |  |  |  | http://document.internal.ericsson.com/Download?DocNo=268/0363-300-FCP1314742-1&Rev=HIGHEST&DataFormat=NOT_PDF
510 | 5.59.5 | EUtranCellFDD/TDD | NR | P | Accessibility | Valid | 23.Q3 |  | CORE-F-PI:617 |  |  |  | 100 * ( pmFlexErabEstabSuccAdded_Endc0To99 / ( pmFlexErabEstabAttAdded_Endc0To99 - pmFlexErabEstabFailAddedOngoingProc_Endc0To99 - pmFlexErabEstabAttAddedCsfb_Endc0To99 - pmFlexErabEstabFailAddedErabIdInUse_Endc0To99 ) ) | Added E-RAB Establishment, ENDC stage 0To99 | [%] | 100 * ( pmFlexErabEstabSuccAdded_Endc0To99 / ( pmFlexErabEstabAttAdded_Endc0To99 - pmFlexErabEstabFailAddedOngoingProc_Endc0To99 - pmFlexErabEstabAttAddedCsfb_Endc0To99 - pmFlexErabEstabFailAddedErabIdInUse_Endc0To99 ) ) | Flex PM Counter naming convention depends on the definition set in PmFlexCounterFilter.counterNameSuffix attribute - this definition is customer dependent and is not standardized. KPIs based on Flex counters may need to be adjusted to the particular naming convention of Flex Counters | Y | N |  |  |  |  | http://document.internal.ericsson.com/Download?DocNo=268/0363-300-FCP1314742-1&Rev=HIGHEST&DataFormat=NOT_PDF
511 | 5.59.5 | EUtranCellFDD/TDD | NR | P | Accessibility | Valid | 23.Q3 |  | CORE-F-PI:617 |  |  |  | 100 * ( pmFlexErabEstabSuccAdded_Endc1To99 / ( pmFlexErabEstabAttAdded_Endc1To99 - pmFlexErabEstabFailAddedOngoingProc_Endc1To99 - pmFlexErabEstabAttAddedCsfb_Endc1To99 - pmFlexErabEstabFailAddedErabIdInUse_Endc1To99 ) ) | Added E-RAB Establishment, ENDC stage 1To99 | [%] | 100 * ( pmFlexErabEstabSuccAdded_Endc1To99 / ( pmFlexErabEstabAttAdded_Endc1To99 - pmFlexErabEstabFailAddedOngoingProc_Endc1To99 - pmFlexErabEstabAttAddedCsfb_Endc1To99 - pmFlexErabEstabFailAddedErabIdInUse_Endc1To99 ) ) | Flex PM Counter naming convention depends on the definition set in PmFlexCounterFilter.counterNameSuffix attribute - this definition is customer dependent and is not standardized. KPIs based on Flex counters may need to be adjusted to the particular naming convention of Flex Counters | Y | N |  |  |  |  | http://document.internal.ericsson.com/Download?DocNo=268/0363-300-FCP1314742-1&Rev=HIGHEST&DataFormat=NOT_PDF
512 | 5.59.5 | EUtranCellFDD/TDD | NR | P | Accessibility | Valid | 23.Q3 |  | CORE-F-PI:617 |  |  |  | 100 * ( pmFlexErabEstabSuccAdded_Endc2To99 / ( pmFlexErabEstabAttAdded_Endc2To99 - pmFlexErabEstabFailAddedOngoingProc_Endc2To99 - pmFlexErabEstabAttAddedCsfb_Endc2To99 - pmFlexErabEstabFailAddedErabIdInUse_Endc2To99 ) ) | Added E-RAB Establishment, ENDC stage 2To99 | [%] | 100 * ( pmFlexErabEstabSuccAdded_Endc2To99 / ( pmFlexErabEstabAttAdded_Endc2To99 - pmFlexErabEstabFailAddedOngoingProc_Endc2To99 - pmFlexErabEstabAttAddedCsfb_Endc2To99 - pmFlexErabEstabFailAddedErabIdInUse_Endc2To99 ) ) | Flex PM Counter naming convention depends on the definition set in PmFlexCounterFilter.counterNameSuffix attribute - this definition is customer dependent and is not standardized. KPIs based on Flex counters may need to be adjusted to the particular naming convention of Flex Counters | Y | N |  |  |  |  | http://document.internal.ericsson.com/Download?DocNo=268/0363-300-FCP1314742-1&Rev=HIGHEST&DataFormat=NOT_PDF
513 | 5.59.6 | EUtranCellFDD/TDD | NR | P | Accessibility | Depreciated | 19.Q2 | 21.Q1 | CORE-F-PI:618 |  |  |  | 100 * ( pmFlexErabEstabSuccAdded_QciXEndcXTo99 / pmFlexErabEstabAttAdded_QciXEndcXTo99 ) | Added E-RAB Establishment, QCI X, ENDC stage XTo99 | [%] | 100 * ( pmFlexErabEstabSuccAdded_QciXEndcXTo99 / pmFlexErabEstabAttAdded_QciXEndcXTo99 ) | Flex PM Counter naming convention depends on the definition set in PmFlexCounterFilter.counterNameSuffix attribute - this definition is customer dependent and is not standardized. KPIs based on Flex counters may need to be adjusted to the particular naming convention of Flex Counters | Y | Y | differentiated_added_erab_establishment_success_rate.yaml |  | https://gerrit.ericsson.se/#/c/4302859/2/omf/kpiBl/kpiRiDefinitions/model/kpi/L18Q4.1/radionode/accessibility/differentiated_added_erab_establishment_success_rate.yaml
514 | 5.59.6 | EUtranCellFDD/TDD | NR | P | Accessibility | Depreciated | 19.Q2 | 21.Q1 | CORE-F-PI:618 |  |  |  | 100 * ( pmFlexErabEstabSuccAdded_Qci1Endc0To99 / pmFlexErabEstabAttAdded_Qci1Endc0To99 ) | Added E-RAB Establishment, QCI 1, ENDC stage 0To99 | [%] | 100 * ( pmFlexErabEstabSuccAdded_Qci1Endc0To99 / pmFlexErabEstabAttAdded_Qci1Endc0To99 ) | Flex PM Counter naming convention depends on the definition set in PmFlexCounterFilter.counterNameSuffix attribute - this definition is customer dependent and is not standardized. KPIs based on Flex counters may need to be adjusted to the particular naming convention of Flex Counters | Y | Y | differentiated_added_erab_establishment_success_rate.yaml |  | https://gerrit.ericsson.se/#/c/4302859/2/omf/kpiBl/kpiRiDefinitions/model/kpi/L18Q4.1/radionode/accessibility/differentiated_added_erab_establishment_success_rate.yaml
515 | 5.59.6 | EUtranCellFDD/TDD | NR | P | Accessibility | Depreciated | 19.Q2 | 21.Q1 | CORE-F-PI:618 |  |  |  | 100 * ( pmFlexErabEstabSuccAdded_Qci1Endc1To99 / pmFlexErabEstabAttAdded_Qci1Endc1To99 ) | Added E-RAB Establishment, QCI 1, ENDC stage 1To99 | [%] | 100 * ( pmFlexErabEstabSuccAdded_Qci1Endc1To99 / pmFlexErabEstabAttAdded_Qci1Endc1To99 ) | Flex PM Counter naming convention depends on the definition set in PmFlexCounterFilter.counterNameSuffix attribute - this definition is customer dependent and is not standardized. KPIs based on Flex counters may need to be adjusted to the particular naming convention of Flex Counters | Y | Y | differentiated_added_erab_establishment_success_rate.yaml |  | https://gerrit.ericsson.se/#/c/4302859/2/omf/kpiBl/kpiRiDefinitions/model/kpi/L18Q4.1/radionode/accessibility/differentiated_added_erab_establishment_success_rate.yaml
516 | 5.59.6 | EUtranCellFDD/TDD | NR | P | Accessibility | Depreciated | 19.Q2 | 21.Q1 | CORE-F-PI:618 |  |  |  | 100 * ( pmFlexErabEstabSuccAdded_Qci1Endc2To99 / pmFlexErabEstabAttAdded_Qci1Endc2To99 ) | Added E-RAB Establishment, QCI 1, ENDC stage 2To99 | [%] | 100 * ( pmFlexErabEstabSuccAdded_Qci1Endc2To99 / pmFlexErabEstabAttAdded_Qci1Endc2To99 ) | Flex PM Counter naming convention depends on the definition set in PmFlexCounterFilter.counterNameSuffix attribute - this definition is customer dependent and is not standardized. KPIs based on Flex counters may need to be adjusted to the particular naming convention of Flex Counters | Y | Y | differentiated_added_erab_establishment_success_rate.yaml |  | https://gerrit.ericsson.se/#/c/4302859/2/omf/kpiBl/kpiRiDefinitions/model/kpi/L18Q4.1/radionode/accessibility/differentiated_added_erab_establishment_success_rate.yaml
517 | 5.59.6 | EUtranCellFDD/TDD | NR | P | Accessibility | Depreciated | 19.Q2 | 21.Q1 | CORE-F-PI:618 |  |  |  | 100 * ( pmFlexErabEstabSuccAdded_Qci5Endc0To99 / pmFlexErabEstabAttAdded_Qci5Endc0To99 ) | Added E-RAB Establishment, QCI 5, ENDC stage 0To99 | [%] | 100 * ( pmFlexErabEstabSuccAdded_Qci5Endc0To99 / pmFlexErabEstabAttAdded_Qci5Endc0To99 ) | Flex PM Counter naming convention depends on the definition set in PmFlexCounterFilter.counterNameSuffix attribute - this definition is customer dependent and is not standardized. KPIs based on Flex counters may need to be adjusted to the particular naming convention of Flex Counters | Y | Y | differentiated_added_erab_establishment_success_rate.yaml |  | https://gerrit.ericsson.se/#/c/4302859/2/omf/kpiBl/kpiRiDefinitions/model/kpi/L18Q4.1/radionode/accessibility/differentiated_added_erab_establishment_success_rate.yaml
518 | 5.59.6 | EUtranCellFDD/TDD | NR | P | Accessibility | Depreciated | 19.Q2 | 21.Q1 | CORE-F-PI:618 |  |  |  | 100 * ( pmFlexErabEstabSuccAdded_Qci5Endc1To99 / pmFlexErabEstabAttAdded_Qci5Endc1To99 ) | Added E-RAB Establishment, QCI 5, ENDC stage 1To99 | [%] | 100 * ( pmFlexErabEstabSuccAdded_Qci5Endc1To99 / pmFlexErabEstabAttAdded_Qci5Endc1To99 ) | Flex PM Counter naming convention depends on the definition set in PmFlexCounterFilter.counterNameSuffix attribute - this definition is customer dependent and is not standardized. KPIs based on Flex counters may need to be adjusted to the particular naming convention of Flex Counters | Y | Y | differentiated_added_erab_establishment_success_rate.yaml |  | https://gerrit.ericsson.se/#/c/4302859/2/omf/kpiBl/kpiRiDefinitions/model/kpi/L18Q4.1/radionode/accessibility/differentiated_added_erab_establishment_success_rate.yaml
519 | 5.59.6 | EUtranCellFDD/TDD | NR | P | Accessibility | Depreciated | 19.Q2 | 21.Q1 | CORE-F-PI:618 |  |  |  | 100 * ( pmFlexErabEstabSuccAdded_Qci5Endc2To99 / pmFlexErabEstabAttAdded_Qci5Endc2To99 ) | Added E-RAB Establishment, QCI 5, ENDC stage 2To99 | [%] | 100 * ( pmFlexErabEstabSuccAdded_Qci5Endc2To99 / pmFlexErabEstabAttAdded_Qci5Endc2To99 ) | Flex PM Counter naming convention depends on the definition set in PmFlexCounterFilter.counterNameSuffix attribute - this definition is customer dependent and is not standardized. KPIs based on Flex counters may need to be adjusted to the particular naming convention of Flex Counters | Y | Y | differentiated_added_erab_establishment_success_rate.yaml |  | https://gerrit.ericsson.se/#/c/4302859/2/omf/kpiBl/kpiRiDefinitions/model/kpi/L18Q4.1/radionode/accessibility/differentiated_added_erab_establishment_success_rate.yaml
520 | 5.59.6 | EUtranCellFDD/TDD | NR | P | Accessibility | Depreciated | 19.Q2 | 21.Q1 | CORE-F-PI:618 |  |  |  | 100 * ( pmFlexErabEstabSuccAdded_Qci9Endc0To99 / pmFlexErabEstabAttAdded_Qci9Endc0To99 ) | Added E-RAB Establishment, QCI 9, ENDC stage 0To99 | [%] | 100 * ( pmFlexErabEstabSuccAdded_Qci9Endc0To99 / pmFlexErabEstabAttAdded_Qci9Endc0To99 ) | Flex PM Counter naming convention depends on the definition set in PmFlexCounterFilter.counterNameSuffix attribute - this definition is customer dependent and is not standardized. KPIs based on Flex counters may need to be adjusted to the particular naming convention of Flex Counters | Y | Y | differentiated_added_erab_establishment_success_rate.yaml |  | https://gerrit.ericsson.se/#/c/4302859/2/omf/kpiBl/kpiRiDefinitions/model/kpi/L18Q4.1/radionode/accessibility/differentiated_added_erab_establishment_success_rate.yaml
521 | 5.59.6 | EUtranCellFDD/TDD | NR | P | Accessibility | Depreciated | 19.Q2 | 21.Q1 | CORE-F-PI:618 |  |  |  | 100 * ( pmFlexErabEstabSuccAdded_Qci9Endc1To99 / pmFlexErabEstabAttAdded_Qci9Endc1To99 ) | Added E-RAB Establishment, QCI 9, ENDC stage 1To99 | [%] | 100 * ( pmFlexErabEstabSuccAdded_Qci9Endc1To99 / pmFlexErabEstabAttAdded_Qci9Endc1To99 ) | Flex PM Counter naming convention depends on the definition set in PmFlexCounterFilter.counterNameSuffix attribute - this definition is customer dependent and is not standardized. KPIs based on Flex counters may need to be adjusted to the particular naming convention of Flex Counters | Y | Y | differentiated_added_erab_establishment_success_rate.yaml |  | https://gerrit.ericsson.se/#/c/4302859/2/omf/kpiBl/kpiRiDefinitions/model/kpi/L18Q4.1/radionode/accessibility/differentiated_added_erab_establishment_success_rate.yaml
522 | 5.59.6 | EUtranCellFDD/TDD | NR | P | Accessibility | Depreciated | 19.Q2 | 21.Q1 | CORE-F-PI:618 |  |  |  | 100 * ( pmFlexErabEstabSuccAdded_Qci9Endc2To99 / pmFlexErabEstabAttAdded_Qci9Endc2To99 ) | Added E-RAB Establishment, QCI 9, ENDC stage 2To99 | [%] | 100 * ( pmFlexErabEstabSuccAdded_Qci9Endc2To99 / pmFlexErabEstabAttAdded_Qci9Endc2To99 ) | Flex PM Counter naming convention depends on the definition set in PmFlexCounterFilter.counterNameSuffix attribute - this definition is customer dependent and is not standardized. KPIs based on Flex counters may need to be adjusted to the particular naming convention of Flex Counters | Y | Y | differentiated_added_erab_establishment_success_rate.yaml |  | https://gerrit.ericsson.se/#/c/4302859/2/omf/kpiBl/kpiRiDefinitions/model/kpi/L18Q4.1/radionode/accessibility/differentiated_added_erab_establishment_success_rate.yaml
523 | 5.59.6 | EUtranCellFDD/TDD | NR | P | Accessibility | Depreciated | 21.Q2 | 23.Q2 | CORE-F-PI:618 |  |  |  | 100 * ( pmFlexErabEstabSuccAdded_QciXEndcXTo99 / ( pmFlexErabEstabAttAdded_QciXEndcXTo99 - pmFlexErabEstabFailAddedOngoingProc_QciXEndcXTo99 - pmFlexErabEstabAttAddedCsfb_QciXEndcXTo99 ) ) | Added E-RAB Establishment, QCI X, ENDC stage XTo99 | [%] | 100 * ( pmFlexErabEstabSuccAdded_QciXEndcXTo99 / ( pmFlexErabEstabAttAdded_QciXEndcXTo99 - pmFlexErabEstabFailAddedOngoingProc_QciXEndcXTo99 - pmFlexErabEstabAttAddedCsfb_QciXEndcXTo99 ) ) | Flex PM Counter naming convention depends on the definition set in PmFlexCounterFilter.counterNameSuffix attribute - this definition is customer dependent and is not standardized. KPIs based on Flex counters may need to be adjusted to the particular naming convention of Flex Counters | Y | Y | differentiated_added_erab_establishment_success_rate.yaml |  | https://gerrit.ericsson.se/#/c/13464683/6/omf/kpiBl/kpiRiDefinitions/model/kpi/L22Q4.2/radionode/accessibility/differentiated_added_erab_establishment_success_rate.yaml
524 | 5.59.6 | EUtranCellFDD/TDD | NR | P | Accessibility | Depreciated | 21.Q2 | 23.Q2 | CORE-F-PI:618 |  |  |  | 100 * ( pmFlexErabEstabSuccAdded_Qci1Endc0To99 / ( pmFlexErabEstabAttAdded_Qci1Endc0To99 - pmFlexErabEstabFailAddedOngoingProc_Qci1Endc0To99 - pmFlexErabEstabAttAddedCsfb_Qci1Endc0To99 ) ) | Added E-RAB Establishment, QCI 1, ENDC stage 0To99 | [%] | 100 * ( pmFlexErabEstabSuccAdded_Qci1Endc0To99 / ( pmFlexErabEstabAttAdded_Qci1Endc0To99 - pmFlexErabEstabFailAddedOngoingProc_Qci1Endc0To99 - pmFlexErabEstabAttAddedCsfb_Qci1Endc0To99 ) ) | Flex PM Counter naming convention depends on the definition set in PmFlexCounterFilter.counterNameSuffix attribute - this definition is customer dependent and is not standardized. KPIs based on Flex counters may need to be adjusted to the particular naming convention of Flex Counters | Y | Y | differentiated_added_erab_establishment_success_rate.yaml |  | https://gerrit.ericsson.se/#/c/13464683/6/omf/kpiBl/kpiRiDefinitions/model/kpi/L22Q4.2/radionode/accessibility/differentiated_added_erab_establishment_success_rate.yaml
525 | 5.59.6 | EUtranCellFDD/TDD | NR | P | Accessibility | Depreciated | 21.Q2 | 23.Q2 | CORE-F-PI:618 |  |  |  | 100 * ( pmFlexErabEstabSuccAdded_Qci1Endc1To99 / ( pmFlexErabEstabAttAdded_Qci1Endc1To99 - pmFlexErabEstabFailAddedOngoingProc_Qci1Endc1To99 - pmFlexErabEstabAttAddedCsfb_Qci1Endc1To99 ) ) | Added E-RAB Establishment, QCI 1, ENDC stage 1To99 | [%] | 100 * ( pmFlexErabEstabSuccAdded_Qci1Endc1To99 / ( pmFlexErabEstabAttAdded_Qci1Endc1To99 - pmFlexErabEstabFailAddedOngoingProc_Qci1Endc1To99 - pmFlexErabEstabAttAddedCsfb_Qci1Endc1To99 ) ) | Flex PM Counter naming convention depends on the definition set in PmFlexCounterFilter.counterNameSuffix attribute - this definition is customer dependent and is not standardized. KPIs based on Flex counters may need to be adjusted to the particular naming convention of Flex Counters | Y | Y | differentiated_added_erab_establishment_success_rate.yaml |  | https://gerrit.ericsson.se/#/c/13464683/6/omf/kpiBl/kpiRiDefinitions/model/kpi/L22Q4.2/radionode/accessibility/differentiated_added_erab_establishment_success_rate.yaml
526 | 5.59.6 | EUtranCellFDD/TDD | NR | P | Accessibility | Depreciated | 21.Q2 | 23.Q2 | CORE-F-PI:618 |  |  |  | 100 * ( pmFlexErabEstabSuccAdded_Qci1Endc2To99 / ( pmFlexErabEstabAttAdded_Qci1Endc2To99 - pmFlexErabEstabFailAddedOngoingProc_Qci1Endc2To99 - pmFlexErabEstabAttAddedCsfb_Qci1Endc2To99 ) ) | Added E-RAB Establishment, QCI 1, ENDC stage 2To99 | [%] | 100 * ( pmFlexErabEstabSuccAdded_Qci1Endc2To99 / ( pmFlexErabEstabAttAdded_Qci1Endc2To99 - pmFlexErabEstabFailAddedOngoingProc_Qci1Endc2To99 - pmFlexErabEstabAttAddedCsfb_Qci1Endc2To99 ) ) | Flex PM Counter naming convention depends on the definition set in PmFlexCounterFilter.counterNameSuffix attribute - this definition is customer dependent and is not standardized. KPIs based on Flex counters may need to be adjusted to the particular naming convention of Flex Counters | Y | Y | differentiated_added_erab_establishment_success_rate.yaml |  | https://gerrit.ericsson.se/#/c/13464683/6/omf/kpiBl/kpiRiDefinitions/model/kpi/L22Q4.2/radionode/accessibility/differentiated_added_erab_establishment_success_rate.yaml
527 | 5.59.6 | EUtranCellFDD/TDD | NR | P | Accessibility | Depreciated | 21.Q2 | 23.Q2 | CORE-F-PI:618 |  |  |  | 100 * ( pmFlexErabEstabSuccAdded_Qci5Endc0To99 / ( pmFlexErabEstabAttAdded_Qci5Endc0To99 - pmFlexErabEstabFailAddedOngoingProc_Qci5Endc0To99 - pmFlexErabEstabAttAddedCsfb_Qci5Endc0To99 ) ) | Added E-RAB Establishment, QCI 5, ENDC stage 0To99 | [%] | 100 * ( pmFlexErabEstabSuccAdded_Qci5Endc0To99 / ( pmFlexErabEstabAttAdded_Qci5Endc0To99 - pmFlexErabEstabFailAddedOngoingProc_Qci5Endc0To99 - pmFlexErabEstabAttAddedCsfb_Qci5Endc0To99 ) ) | Flex PM Counter naming convention depends on the definition set in PmFlexCounterFilter.counterNameSuffix attribute - this definition is customer dependent and is not standardized. KPIs based on Flex counters may need to be adjusted to the particular naming convention of Flex Counters | Y | Y | differentiated_added_erab_establishment_success_rate.yaml |  | https://gerrit.ericsson.se/#/c/13464683/6/omf/kpiBl/kpiRiDefinitions/model/kpi/L22Q4.2/radionode/accessibility/differentiated_added_erab_establishment_success_rate.yaml
528 | 5.59.6 | EUtranCellFDD/TDD | NR | P | Accessibility | Depreciated | 21.Q2 | 23.Q2 | CORE-F-PI:618 |  |  |  | 100 * ( pmFlexErabEstabSuccAdded_Qci5Endc1To99 / ( pmFlexErabEstabAttAdded_Qci5Endc1To99 - pmFlexErabEstabFailAddedOngoingProc_Qci5Endc1To99 - pmFlexErabEstabAttAddedCsfb_Qci5Endc1To99 ) ) | Added E-RAB Establishment, QCI 5, ENDC stage 1To99 | [%] | 100 * ( pmFlexErabEstabSuccAdded_Qci5Endc1To99 / ( pmFlexErabEstabAttAdded_Qci5Endc1To99 - pmFlexErabEstabFailAddedOngoingProc_Qci5Endc1To99 - pmFlexErabEstabAttAddedCsfb_Qci5Endc1To99 ) ) | Flex PM Counter naming convention depends on the definition set in PmFlexCounterFilter.counterNameSuffix attribute - this definition is customer dependent and is not standardized. KPIs based on Flex counters may need to be adjusted to the particular naming convention of Flex Counters | Y | Y | differentiated_added_erab_establishment_success_rate.yaml |  | https://gerrit.ericsson.se/#/c/13464683/6/omf/kpiBl/kpiRiDefinitions/model/kpi/L22Q4.2/radionode/accessibility/differentiated_added_erab_establishment_success_rate.yaml
529 | 5.59.6 | EUtranCellFDD/TDD | NR | P | Accessibility | Depreciated | 21.Q2 | 23.Q2 | CORE-F-PI:618 |  |  |  | 100 * ( pmFlexErabEstabSuccAdded_Qci5Endc2To99 / ( pmFlexErabEstabAttAdded_Qci5Endc2To99 - pmFlexErabEstabFailAddedOngoingProc_Qci5Endc2To99 - pmFlexErabEstabAttAddedCsfb_Qci5Endc2To99 ) ) | Added E-RAB Establishment, QCI 5, ENDC stage 2To99 | [%] | 100 * ( pmFlexErabEstabSuccAdded_Qci5Endc2To99 / ( pmFlexErabEstabAttAdded_Qci5Endc2To99 - pmFlexErabEstabFailAddedOngoingProc_Qci5Endc2To99 - pmFlexErabEstabAttAddedCsfb_Qci5Endc2To99 ) ) | Flex PM Counter naming convention depends on the definition set in PmFlexCounterFilter.counterNameSuffix attribute - this definition is customer dependent and is not standardized. KPIs based on Flex counters may need to be adjusted to the particular naming convention of Flex Counters | Y | Y | differentiated_added_erab_establishment_success_rate.yaml |  | https://gerrit.ericsson.se/#/c/13464683/6/omf/kpiBl/kpiRiDefinitions/model/kpi/L22Q4.2/radionode/accessibility/differentiated_added_erab_establishment_success_rate.yaml
530 | 5.59.6 | EUtranCellFDD/TDD | NR | P | Accessibility | Depreciated | 21.Q2 | 23.Q2 | CORE-F-PI:618 |  |  |  | 100 * ( pmFlexErabEstabSuccAdded_Qci9Endc0To99 / ( pmFlexErabEstabAttAdded_Qci9Endc0To99 - pmFlexErabEstabFailAddedOngoingProc_Qci9Endc0To99 - pmFlexErabEstabAttAddedCsfb_Qci9Endc0To99 ) ) | Added E-RAB Establishment, QCI 9, ENDC stage 0To99 | [%] | 100 * ( pmFlexErabEstabSuccAdded_Qci9Endc0To99 / ( pmFlexErabEstabAttAdded_Qci9Endc0To99 - pmFlexErabEstabFailAddedOngoingProc_Qci9Endc0To99 - pmFlexErabEstabAttAddedCsfb_Qci9Endc0To99 ) ) | Flex PM Counter naming convention depends on the definition set in PmFlexCounterFilter.counterNameSuffix attribute - this definition is customer dependent and is not standardized. KPIs based on Flex counters may need to be adjusted to the particular naming convention of Flex Counters | Y | Y | differentiated_added_erab_establishment_success_rate.yaml |  | https://gerrit.ericsson.se/#/c/13464683/6/omf/kpiBl/kpiRiDefinitions/model/kpi/L22Q4.2/radionode/accessibility/differentiated_added_erab_establishment_success_rate.yaml
531 | 5.59.6 | EUtranCellFDD/TDD | NR | P | Accessibility | Depreciated | 21.Q2 | 23.Q2 | CORE-F-PI:618 |  |  |  | 100 * ( pmFlexErabEstabSuccAdded_Qci9Endc1To99 / ( pmFlexErabEstabAttAdded_Qci9Endc1To99 - pmFlexErabEstabFailAddedOngoingProc_Qci9Endc1To99 - pmFlexErabEstabAttAddedCsfb_Qci9Endc1To99 ) ) | Added E-RAB Establishment, QCI 9, ENDC stage 1To99 | [%] | 100 * ( pmFlexErabEstabSuccAdded_Qci9Endc1To99 / ( pmFlexErabEstabAttAdded_Qci9Endc1To99 - pmFlexErabEstabFailAddedOngoingProc_Qci9Endc1To99 - pmFlexErabEstabAttAddedCsfb_Qci9Endc1To99 ) ) | Flex PM Counter naming convention depends on the definition set in PmFlexCounterFilter.counterNameSuffix attribute - this definition is customer dependent and is not standardized. KPIs based on Flex counters may need to be adjusted to the particular naming convention of Flex Counters | Y | Y | differentiated_added_erab_establishment_success_rate.yaml |  | https://gerrit.ericsson.se/#/c/13464683/6/omf/kpiBl/kpiRiDefinitions/model/kpi/L22Q4.2/radionode/accessibility/differentiated_added_erab_establishment_success_rate.yaml
532 | 5.59.6 | EUtranCellFDD/TDD | NR | P | Accessibility | Depreciated | 21.Q2 | 23.Q2 | CORE-F-PI:618 |  |  |  | 100 * ( pmFlexErabEstabSuccAdded_Qci9Endc2To99 / ( pmFlexErabEstabAttAdded_Qci9Endc2To99 - pmFlexErabEstabFailAddedOngoingProc_Qci9Endc2To99 - pmFlexErabEstabAttAddedCsfb_Qci9Endc2To99 ) ) | Added E-RAB Establishment, QCI 9, ENDC stage 2To99 | [%] | 100 * ( pmFlexErabEstabSuccAdded_Qci9Endc2To99 / ( pmFlexErabEstabAttAdded_Qci9Endc2To99 - pmFlexErabEstabFailAddedOngoingProc_Qci9Endc2To99 - pmFlexErabEstabAttAddedCsfb_Qci9Endc2To99 ) ) | Flex PM Counter naming convention depends on the definition set in PmFlexCounterFilter.counterNameSuffix attribute - this definition is customer dependent and is not standardized. KPIs based on Flex counters may need to be adjusted to the particular naming convention of Flex Counters | Y | Y | differentiated_added_erab_establishment_success_rate.yaml |  | https://gerrit.ericsson.se/#/c/13464683/6/omf/kpiBl/kpiRiDefinitions/model/kpi/L22Q4.2/radionode/accessibility/differentiated_added_erab_establishment_success_rate.yaml
533 | 5.59.6 | EUtranCellFDD/TDD | NR | P | Accessibility | Valid | 23.Q3 |  | CORE-F-PI:618 |  |  |  | 100 * ( pmFlexErabEstabSuccAdded_QciXEndcXTo99 / ( pmFlexErabEstabAttAdded_QciXEndcXTo99 - pmFlexErabEstabFailAddedOngoingProc_QciXEndcXTo99 - pmFlexErabEstabAttAddedCsfb_QciXEndcXTo99 - pmFlexErabEstabFailAddedErabIdInUse_QciXEndcXTo99 ) ) | Added E-RAB Establishment, QCI X, ENDC stage XTo99 | [%] | 100 * ( pmFlexErabEstabSuccAdded_QciXEndcXTo99 / ( pmFlexErabEstabAttAdded_QciXEndcXTo99 - pmFlexErabEstabFailAddedOngoingProc_QciXEndcXTo99 - pmFlexErabEstabAttAddedCsfb_QciXEndcXTo99 - pmFlexErabEstabFailAddedErabIdInUse_QciXEndcXTo99 ) ) | Flex PM Counter naming convention depends on the definition set in PmFlexCounterFilter.counterNameSuffix attribute - this definition is customer dependent and is not standardized. KPIs based on Flex counters may need to be adjusted to the particular naming convention of Flex Counters | Y | N |  |  |  |  | http://document.internal.ericsson.com/Download?DocNo=268/0363-300-FCP1314742-1&Rev=HIGHEST&DataFormat=NOT_PDF
534 | 5.59.6 | EUtranCellFDD/TDD | NR | P | Accessibility | Valid | 23.Q3 |  | CORE-F-PI:618 |  |  |  | 100 * ( pmFlexErabEstabSuccAdded_Qci1Endc0To99 / ( pmFlexErabEstabAttAdded_Qci1Endc0To99 - pmFlexErabEstabFailAddedOngoingProc_Qci1Endc0To99 - pmFlexErabEstabAttAddedCsfb_Qci1Endc0To99 - pmFlexErabEstabFailAddedErabIdInUse_Qci1Endc0To99 ) ) | Added E-RAB Establishment, QCI 1, ENDC stage 0To99 | [%] | 100 * ( pmFlexErabEstabSuccAdded_Qci1Endc0To99 / ( pmFlexErabEstabAttAdded_Qci1Endc0To99 - pmFlexErabEstabFailAddedOngoingProc_Qci1Endc0To99 - pmFlexErabEstabAttAddedCsfb_Qci1Endc0To99 - pmFlexErabEstabFailAddedErabIdInUse_Qci1Endc0To99 ) ) | Flex PM Counter naming convention depends on the definition set in PmFlexCounterFilter.counterNameSuffix attribute - this definition is customer dependent and is not standardized. KPIs based on Flex counters may need to be adjusted to the particular naming convention of Flex Counters | Y | N |  |  |  |  | http://document.internal.ericsson.com/Download?DocNo=268/0363-300-FCP1314742-1&Rev=HIGHEST&DataFormat=NOT_PDF
535 | 5.59.6 | EUtranCellFDD/TDD | NR | P | Accessibility | Valid | 23.Q3 |  | CORE-F-PI:618 |  |  |  | 100 * ( pmFlexErabEstabSuccAdded_Qci1Endc1To99 / ( pmFlexErabEstabAttAdded_Qci1Endc1To99 - pmFlexErabEstabFailAddedOngoingProc_Qci1Endc1To99 - pmFlexErabEstabAttAddedCsfb_Qci1Endc1To99 - pmFlexErabEstabFailAddedErabIdInUse_Qci1Endc1To99 ) ) | Added E-RAB Establishment, QCI 1, ENDC stage 1To99 | [%] | 100 * ( pmFlexErabEstabSuccAdded_Qci1Endc1To99 / ( pmFlexErabEstabAttAdded_Qci1Endc1To99 - pmFlexErabEstabFailAddedOngoingProc_Qci1Endc1To99 - pmFlexErabEstabAttAddedCsfb_Qci1Endc1To99 - pmFlexErabEstabFailAddedErabIdInUse_Qci1Endc1To99 ) ) | Flex PM Counter naming convention depends on the definition set in PmFlexCounterFilter.counterNameSuffix attribute - this definition is customer dependent and is not standardized. KPIs based on Flex counters may need to be adjusted to the particular naming convention of Flex Counters | Y | N |  |  |  |  | http://document.internal.ericsson.com/Download?DocNo=268/0363-300-FCP1314742-1&Rev=HIGHEST&DataFormat=NOT_PDF
536 | 5.59.6 | EUtranCellFDD/TDD | NR | P | Accessibility | Valid | 23.Q3 |  | CORE-F-PI:618 |  |  |  | 100 * ( pmFlexErabEstabSuccAdded_Qci1Endc2To99 / ( pmFlexErabEstabAttAdded_Qci1Endc2To99 - pmFlexErabEstabFailAddedOngoingProc_Qci1Endc2To99 - pmFlexErabEstabAttAddedCsfb_Qci1Endc2To99 - pmFlexErabEstabFailAddedErabIdInUse_Qci1Endc2To99 ) ) | Added E-RAB Establishment, QCI 1, ENDC stage 2To99 | [%] | 100 * ( pmFlexErabEstabSuccAdded_Qci1Endc2To99 / ( pmFlexErabEstabAttAdded_Qci1Endc2To99 - pmFlexErabEstabFailAddedOngoingProc_Qci1Endc2To99 - pmFlexErabEstabAttAddedCsfb_Qci1Endc2To99 - pmFlexErabEstabFailAddedErabIdInUse_Qci1Endc2To99 ) ) | Flex PM Counter naming convention depends on the definition set in PmFlexCounterFilter.counterNameSuffix attribute - this definition is customer dependent and is not standardized. KPIs based on Flex counters may need to be adjusted to the particular naming convention of Flex Counters | Y | N |  |  |  |  | http://document.internal.ericsson.com/Download?DocNo=268/0363-300-FCP1314742-1&Rev=HIGHEST&DataFormat=NOT_PDF
537 | 5.59.6 | EUtranCellFDD/TDD | NR | P | Accessibility | Valid | 23.Q3 |  | CORE-F-PI:618 |  |  |  | 100 * ( pmFlexErabEstabSuccAdded_Qci5Endc0To99 / ( pmFlexErabEstabAttAdded_Qci5Endc0To99 - pmFlexErabEstabFailAddedOngoingProc_Qci5Endc0To99 - pmFlexErabEstabAttAddedCsfb_Qci5Endc0To99 - pmFlexErabEstabFailAddedErabIdInUse_Qci5Endc0To99 ) ) | Added E-RAB Establishment, QCI 5, ENDC stage 0To99 | [%] | 100 * ( pmFlexErabEstabSuccAdded_Qci5Endc0To99 / ( pmFlexErabEstabAttAdded_Qci5Endc0To99 - pmFlexErabEstabFailAddedOngoingProc_Qci5Endc0To99 - pmFlexErabEstabAttAddedCsfb_Qci5Endc0To99 - pmFlexErabEstabFailAddedErabIdInUse_Qci5Endc0To99 ) ) | Flex PM Counter naming convention depends on the definition set in PmFlexCounterFilter.counterNameSuffix attribute - this definition is customer dependent and is not standardized. KPIs based on Flex counters may need to be adjusted to the particular naming convention of Flex Counters | Y | N |  |  |  |  | http://document.internal.ericsson.com/Download?DocNo=268/0363-300-FCP1314742-1&Rev=HIGHEST&DataFormat=NOT_PDF
538 | 5.59.6 | EUtranCellFDD/TDD | NR | P | Accessibility | Valid | 23.Q3 |  | CORE-F-PI:618 |  |  |  | 100 * ( pmFlexErabEstabSuccAdded_Qci5Endc1To99 / ( pmFlexErabEstabAttAdded_Qci5Endc1To99 - pmFlexErabEstabFailAddedOngoingProc_Qci5Endc1To99 - pmFlexErabEstabAttAddedCsfb_Qci5Endc1To99 - pmFlexErabEstabFailAddedErabIdInUse_Qci5Endc1To99 ) ) | Added E-RAB Establishment, QCI 5, ENDC stage 1To99 | [%] | 100 * ( pmFlexErabEstabSuccAdded_Qci5Endc1To99 / ( pmFlexErabEstabAttAdded_Qci5Endc1To99 - pmFlexErabEstabFailAddedOngoingProc_Qci5Endc1To99 - pmFlexErabEstabAttAddedCsfb_Qci5Endc1To99 - pmFlexErabEstabFailAddedErabIdInUse_Qci5Endc1To99 ) ) | Flex PM Counter naming convention depends on the definition set in PmFlexCounterFilter.counterNameSuffix attribute - this definition is customer dependent and is not standardized. KPIs based on Flex counters may need to be adjusted to the particular naming convention of Flex Counters | Y | N |  |  |  |  | http://document.internal.ericsson.com/Download?DocNo=268/0363-300-FCP1314742-1&Rev=HIGHEST&DataFormat=NOT_PDF
539 | 5.59.6 | EUtranCellFDD/TDD | NR | P | Accessibility | Valid | 23.Q3 |  | CORE-F-PI:618 |  |  |  | 100 * ( pmFlexErabEstabSuccAdded_Qci5Endc2To99 / ( pmFlexErabEstabAttAdded_Qci5Endc2To99 - pmFlexErabEstabFailAddedOngoingProc_Qci5Endc2To99 - pmFlexErabEstabAttAddedCsfb_Qci5Endc2To99 - pmFlexErabEstabFailAddedErabIdInUse_Qci5Endc2To99 ) ) | Added E-RAB Establishment, QCI 5, ENDC stage 2To99 | [%] | 100 * ( pmFlexErabEstabSuccAdded_Qci5Endc2To99 / ( pmFlexErabEstabAttAdded_Qci5Endc2To99 - pmFlexErabEstabFailAddedOngoingProc_Qci5Endc2To99 - pmFlexErabEstabAttAddedCsfb_Qci5Endc2To99 - pmFlexErabEstabFailAddedErabIdInUse_Qci5Endc2To99 ) ) | Flex PM Counter naming convention depends on the definition set in PmFlexCounterFilter.counterNameSuffix attribute - this definition is customer dependent and is not standardized. KPIs based on Flex counters may need to be adjusted to the particular naming convention of Flex Counters | Y | N |  |  |  |  | http://document.internal.ericsson.com/Download?DocNo=268/0363-300-FCP1314742-1&Rev=HIGHEST&DataFormat=NOT_PDF
540 | 5.59.6 | EUtranCellFDD/TDD | NR | P | Accessibility | Valid | 23.Q3 |  | CORE-F-PI:618 |  |  |  | 100 * ( pmFlexErabEstabSuccAdded_Qci9Endc0To99 / ( pmFlexErabEstabAttAdded_Qci9Endc0To99 - pmFlexErabEstabFailAddedOngoingProc_Qci9Endc0To99 - pmFlexErabEstabAttAddedCsfb_Qci9Endc0To99 - pmFlexErabEstabFailAddedErabIdInUse_Qci9Endc0To99 ) ) | Added E-RAB Establishment, QCI 9, ENDC stage 0To99 | [%] | 100 * ( pmFlexErabEstabSuccAdded_Qci9Endc0To99 / ( pmFlexErabEstabAttAdded_Qci9Endc0To99 - pmFlexErabEstabFailAddedOngoingProc_Qci9Endc0To99 - pmFlexErabEstabAttAddedCsfb_Qci9Endc0To99 - pmFlexErabEstabFailAddedErabIdInUse_Qci9Endc0To99 ) ) | Flex PM Counter naming convention depends on the definition set in PmFlexCounterFilter.counterNameSuffix attribute - this definition is customer dependent and is not standardized. KPIs based on Flex counters may need to be adjusted to the particular naming convention of Flex Counters | Y | N |  |  |  |  | http://document.internal.ericsson.com/Download?DocNo=268/0363-300-FCP1314742-1&Rev=HIGHEST&DataFormat=NOT_PDF
541 | 5.59.6 | EUtranCellFDD/TDD | NR | P | Accessibility | Valid | 23.Q3 |  | CORE-F-PI:618 |  |  |  | 100 * ( pmFlexErabEstabSuccAdded_Qci9Endc1To99 / ( pmFlexErabEstabAttAdded_Qci9Endc1To99 - pmFlexErabEstabFailAddedOngoingProc_Qci9Endc1To99 - pmFlexErabEstabAttAddedCsfb_Qci9Endc1To99 - pmFlexErabEstabFailAddedErabIdInUse_Qci9Endc1To99 ) ) | Added E-RAB Establishment, QCI 9, ENDC stage 1To99 | [%] | 100 * ( pmFlexErabEstabSuccAdded_Qci9Endc1To99 / ( pmFlexErabEstabAttAdded_Qci9Endc1To99 - pmFlexErabEstabFailAddedOngoingProc_Qci9Endc1To99 - pmFlexErabEstabAttAddedCsfb_Qci9Endc1To99 - pmFlexErabEstabFailAddedErabIdInUse_Qci9Endc1To99 ) ) | Flex PM Counter naming convention depends on the definition set in PmFlexCounterFilter.counterNameSuffix attribute - this definition is customer dependent and is not standardized. KPIs based on Flex counters may need to be adjusted to the particular naming convention of Flex Counters | Y | N |  |  |  |  | http://document.internal.ericsson.com/Download?DocNo=268/0363-300-FCP1314742-1&Rev=HIGHEST&DataFormat=NOT_PDF
542 | 5.59.6 | EUtranCellFDD/TDD | NR | P | Accessibility | Valid | 23.Q3 |  | CORE-F-PI:618 |  |  |  | 100 * ( pmFlexErabEstabSuccAdded_Qci9Endc2To99 / ( pmFlexErabEstabAttAdded_Qci9Endc2To99 - pmFlexErabEstabFailAddedOngoingProc_Qci9Endc2To99 - pmFlexErabEstabAttAddedCsfb_Qci9Endc2To99 - pmFlexErabEstabFailAddedErabIdInUse_Qci9Endc2To99 ) ) | Added E-RAB Establishment, QCI 9, ENDC stage 2To99 | [%] | 100 * ( pmFlexErabEstabSuccAdded_Qci9Endc2To99 / ( pmFlexErabEstabAttAdded_Qci9Endc2To99 - pmFlexErabEstabFailAddedOngoingProc_Qci9Endc2To99 - pmFlexErabEstabAttAddedCsfb_Qci9Endc2To99 - pmFlexErabEstabFailAddedErabIdInUse_Qci9Endc2To99 ) ) | Flex PM Counter naming convention depends on the definition set in PmFlexCounterFilter.counterNameSuffix attribute - this definition is customer dependent and is not standardized. KPIs based on Flex counters may need to be adjusted to the particular naming convention of Flex Counters | Y | N |  |  |  |  | http://document.internal.ericsson.com/Download?DocNo=268/0363-300-FCP1314742-1&Rev=HIGHEST&DataFormat=NOT_PDF
543 | 5.60.0 | EUtranCellFDD | LTE | P | Accessibility | Valid | 20.Q1 |  | CORE-F-PI:733 |  |  |  | 100 * ( pmErabEstabSuccBrNoPdn / pmErabEstabAttBrNoPdn ) | Cat-M1 Attach without PDN E-RAB Establishment Success Rate | [%] | 100 * EUtranCellFDD.pmErabEstabSuccBrNoPdn / EUtranCellFDD.pmErabEstabAttBrNoPdn |  | Y | N |  |  |  |  | http://document.internal.ericsson.com/Download?DocNo=367/10268-300/FCP1314742&Rev=HIGHEST&DataFormat=NOT_PDF
544 | 5.61.0 | EUtranCellFDD/TDD | LTE | P | Retainability | Depreciated | 21.Q4 | 21.Q4 | CORE-F-PI:989 | N |  |  | 100 * pmUeCtxtRetrReestSucc / pmUeCtxtRetrReestAtt | Retrieve UE context procedure Success Rate in inter-vendor scenario | [%] | 100 * pmUeCtxtRetrReestSucc / pmUeCtxtRetrReestAtt |  | Y | N |  |  |  |  | https://erilink.ericsson.se/eridoc/erl/objectId/09004cffc7d0b98e?docno=503/10268-300/FCP1314742Uen&action=current&format=msw12
545 | 5.61.0 | EUtranCellFDD/TDD | LTE | P | Retainability | Valid | 22.Q1 |  | CORE-F-PI:989 | MSPM.24.0k | done | Acc_UeContextRetrieveSuccRateMultiVendor | 100 * pmUeCtxtRetrReestSucc / ( pmUeCtxtRetrReestAtt - pmUeCtxtRetrReestFailUeCtxtRel ) | Retrieve UE context procedure Success Rate in inter-vendor scenario | [%] | 100 * pmUeCtxtRetrReestSucc / ( pmUeCtxtRetrReestAtt - pmUeCtxtRetrReestFailUeCtxtRel ) |  | Y | N |  |  |  |  | http://document.internal.ericsson.com/Download?DocNo=511/10268-300/FCP1314742&Rev=HIGHEST&DataFormat=NOT_PDF
546 | 5.61.0 | EUtranCellFDD/TDD | NR | P | Retainability | Valid | 22.Q1 |  | CORE-F-PI:1012 | MSPM.24.0k |  | Acc_EnDcUeContextRetrieveSuccRate | 100 * pmUeCtxtRetrReestSuccEndcUe / pmUeCtxtRetrReestAttEndcUe | Retrieve UE context procedure Success Rate for EN-DC | [%] | 100 * pmUeCtxtRetrReestSuccEndcUe / pmUeCtxtRetrReestAttEndcUe |  |  | N |  |  |  |  | http://document.internal.ericsson.com/Download?DocNo=511/10268-300/FCP1314742&Rev=HIGHEST&DataFormat=NOT_PDF
547 | 5.62.0 | EUtranCellFDD/TDD | LTE | P | Accessibility | Valid | 21.Q4 |  | CORE-F-PI:990 | MSPM.24.0k | done | Acc_UeContextFetchSuccRate | 100 * pmUeCtxtFetchSucc / pmUeCtxtFetchAtt | UE Context Fetch Success Rate | [%] | 100 * pmUeCtxtFetchSucc / pmUeCtxtFetchAtt |  | Y | N |  |  |  |  | https://erilink.ericsson.se/eridoc/erl/objectId/09004cffc7d0b98e?docno=503/10268-300/FCP1314742Uen&action=current&format=msw12
548 | 5.63.0 | EUtranCellFDD | LTE | P | Accessibility | Valid | 21.Q2 |  | CORE-F-PI:946 |  |  |  | 100 * ( pmRrcConnResumeSuccCe / pmRrcConnResumeAttCe ) * ( pmUeCtxtResumeSuccCe / pmUeCtxtResumeAttCe ) | Connection Resume Success Rate for Cat-M1 Devices | [%] | 100 * ( pmRrcConnResumeSuccCe / pmRrcConnResumeAttCe ) * ( pmUeCtxtResumeSuccCe / pmUeCtxtResumeAttCe ) |  | Y | N |  |  |  |  | http://document.internal.ericsson.com/Download?DocNo=390/10268-300/FCP1314742&Rev=HIGHEST&DataFormat=NOT_PDF
549 | 5.64.0 | EUtranCellFDD | LTE | P | Accessibility | Valid | 21.Q2 |  | CORE-F-PI:947 |  |  |  | 100 * ( pmUeCtxtSuspendSuccBr / pmUeCtxtSuspendAttBr ) | Connection Suspend Success Rate for Cat-M1 devices | [%] | 100 * ( pmUeCtxtSuspendSuccBr / pmUeCtxtSuspendAttBr ) |  | Y | N |  |  |  |  | http://document.internal.ericsson.com/Download?DocNo=390/10268-300/FCP1314742&Rev=HIGHEST&DataFormat=NOT_PDF
550 | 5.65.0 | EUtranCellFDD | LTE | P | Accessibility | Valid | 21.Q2 |  | CORE-F-PI:948 |  |  |  | 100 * ( pmRrcConnResumeSuccCe / pmRrcConnResumeAttCe ) | RRC Resume Success Rate for Cat-M1 devices | [%] | 100 * ( pmRrcConnResumeSuccCe / pmRrcConnResumeAttCe ) |  | Y | N |  |  |  |  | http://document.internal.ericsson.com/Download?DocNo=390/10268-300/FCP1314742&Rev=HIGHEST&DataFormat=NOT_PDF
551 | 5.66.0 | EUtranCellFDD | LTE | P | Accessibility | Valid | 21.Q2 |  | CORE-F-PI:949 |  |  |  | 100 * ( ( pmRrcConnResumeAttCe - pmRrcConnResumeSuccCe ) / pmRrcConnResumeAttCe ) | RRC Resume Failure Rate for Cat-M1 devices | [%] | 100 * ( ( pmRrcConnResumeAttCe - pmRrcConnResumeSuccCe ) / pmRrcConnResumeAttCe ) |  | Y | N |  |  |  |  | http://document.internal.ericsson.com/Download?DocNo=390/10268-300/FCP1314742&Rev=HIGHEST&DataFormat=NOT_PDF
552 | 5.67.0 | EUtranCellFDD | LTE | P | Accessibility | Valid | 21.Q2 |  | CORE-F-PI:950 |  |  |  | 100 * ( pmRrcConnResumeFallbackAttCe / pmRrcConnResumeAttCe ) | RRC Resume Fallback Ratio for Cat-M1 devices | [%] | 100 * pmRrcConnResumeFallbackAttCe / pmRrcConnResumeAttCe |  | Y | N |  |  |  |  | http://document.internal.ericsson.com/Download?DocNo=390/10268-300/FCP1314742&Rev=HIGHEST&DataFormat=NOT_PDF
553 | 5.68.0 | EUtranCellFDD/TDD | NR | P | Accessibility | Valid | 21.Q3 |  | CORE-F-PI:982 |  |  |  | 100 * ( 1 - ( pmEndcSetupBufMonReport / pmEndcSetupBufMonConfig ) ) | Buffer-based ENDC Setup avoidance rate | [%] | 100 * ( 1 - ( pmEndcSetupBufMonReport / pmEndcSetupBufMonConfig ) ) | SP1 is for Verizon only | Y | N |  |  |  |  | http://document.internal.ericsson.com/Download?DocNo=645/10268-500/FCP1314742&Rev=HIGHEST&DataFormat=NOT_PDF
554 | 5.69.0 | EUtranCellFDD/TDD | LTE |  | Accessibility | CUSTOMER SPECIFIC |  |  | C1:PI:03 | NO_COUNTERS
555 | 5.69.0 | EUtranCellFDD/TDD | LTE |  | Accessibility | CUSTOMER SPECIFIC |  |  | C1:PI:04 | NO_COUNTERS
556 | 5.69.0 | EUtranCellFDD/TDD | LTE |  | Accessibility | CUSTOMER SPECIFIC |  |  | C1:PI:05 | NO_COUNTERS
557 | 5.69.0 | EUtranCellFDD/TDD | LTE |  | Accessibility | CUSTOMER SPECIFIC |  |  | C1:PI:06 | NO_COUNTERS
558 | 5.69.0 | EUtranCellFDD/TDD | LTE |  | Accessibility | CUSTOMER SPECIFIC |  |  | C1:PI:07 | NO_COUNTERS
559 | 5.69.0 | EUtranCellFDD/TDD | LTE |  | Accessibility | CUSTOMER SPECIFIC |  |  | C1:PI:08 | NO_COUNTERS
560 | 5.70.0 | EUtranCellFDD/TDD | LTE |  | Accessibility | CUSTOMER SPECIFIC |  |  | KPI:02:C2:PI:01
561 | 5.71.0 | EUtranCellFDD/TDD | LTE |  | Accessibility | CUSTOMER SPECIFIC |  |  | KPI:02:C3:PI:01
562 | 5.71.0 | EUtranCellFDD/TDD | LTE |  | Accessibility | CUSTOMER SPECIFIC |  |  | C3:PI:02
563 | 5.71.0 | EUtranCellFDD/TDD | LTE |  | Accessibility | CUSTOMER SPECIFIC |  |  | C3:PI:03
564 | 5.71.0 | EUtranCellFDD/TDD | LTE |  | Accessibility | CUSTOMER SPECIFIC |  |  | C3:PI:04
565 | 5.71.0 | EUtranCellFDD/TDD | LTE |  | Accessibility | CUSTOMER SPECIFIC |  |  | KPI:03:C3:PI:05
566 | 5.72.0 |  |  |  |  | CUSTOMER SPECIFIC
567 | 5.73.0 | EUtranCellFDD/TDD | LTE |  |  | CUSTOMER SPECIFIC |  |  | C5:PI:01,PI:02,PI:05
568 | 5.73.1 | EUtranCellFDD/TDD | LTE |  | Accessibility | CUSTOMER SPECIFIC |  |  | KPI:02:C5:PI:01
569 | 5.73.2 | EUtranCellFDD/TDD | LTE |  | Accessibility | CUSTOMER SPECIFIC |  |  | KPI:02:C5:PI:02
570 | 5.73.3 | EUtranCellFDD/TDD | LTE |  | Accessibility | CUSTOMER SPECIFIC |  |  | PI:72:C5:PI:05
571 | 5.74.0 | EUtranCellFDD/TDD | LTE |  | Accessibility | CUSTOMER SPECIFIC |  |  | C6:PI:01
572 | 5.74.0 | EUtranCellFDD/TDD | LTE |  | Accessibility | CUSTOMER SPECIFIC |  |  | C6:PI:01
573 | 5.74.0 | EUtranCellFDD/TDD | LTE |  | Accessibility | CUSTOMER SPECIFIC |  |  | C6:PI:01
574 | 5.74.0 | EUtranCellFDD/TDD | LTE |  | Accessibility | CUSTOMER SPECIFIC |  |  | C6:PI:01
575 | 5.74.0 | EUtranCellFDD/TDD | LTE |  | Accessibility | CUSTOMER SPECIFIC |  |  | C6:PI:01
576 | 5.74.0 | EUtranCellFDD/TDD | LTE |  | Accessibility | CUSTOMER SPECIFIC |  |  | C6:PI:08
577 | 5.74.0 | EUtranCellFDD/TDD | LTE |  | Accessibility | CUSTOMER SPECIFIC |  |  | C6:PI:08
578 | 5.74.0 | EUtranCellFDD/TDD | LTE |  | Accessibility | CUSTOMER SPECIFIC |  |  | C6:PI:08
579 | 5.74.0 | EUtranCellFDD/TDD | LTE |  | Accessibility | CUSTOMER SPECIFIC |  |  | C6:PI:08
580 | 5.74.0 | EUtranCellFDD/TDD | LTE |  | Accessibility | CUSTOMER SPECIFIC |  |  | C6:PI:08
581 | 5.74.0 | EUtranCellFDD/TDD | LTE |  | Accessibility | CUSTOMER SPECIFIC |  |  | C6:PI:21
582 | 5.74.0 | EUtranCellFDD/TDD | LTE |  | Accessibility | CUSTOMER SPECIFIC |  |  | C6:PI:21
583 | 5.74.0 | EUtranCellFDD/TDD | LTE |  | Accessibility | CUSTOMER SPECIFIC |  |  | C6:PI:21
584 | 5.74.0 | EUtranCellFDD/TDD | LTE |  | Accessibility | CUSTOMER SPECIFIC |  |  | C6:PI:02
585 | 5.74.0 | EUtranCellFDD/TDD | LTE |  | Accessibility | CUSTOMER SPECIFIC |  |  | C6:PI:02
586 | 5.74.0 | EUtranCellFDD/TDD | LTE |  | Accessibility | CUSTOMER SPECIFIC |  |  | C6:PI:02
587 | 5.74.0 | EUtranCellFDD/TDD | LTE |  | Accessibility | CUSTOMER SPECIFIC |  |  | C6:PI:02
588 | 5.74.0 | EUtranCellFDD/TDD | LTE |  | Accessibility | CUSTOMER SPECIFIC |  |  | C6:PI:02
589 | 5.74.0 | EUtranCellFDD/TDD | LTE |  | Accessibility | CUSTOMER SPECIFIC |  |  | C6:PI:09
590 | 5.74.0 | EUtranCellFDD/TDD | LTE |  | Accessibility | CUSTOMER SPECIFIC |  |  | C6:PI:09
591 | 5.74.0 | EUtranCellFDD/TDD | LTE |  | Accessibility | CUSTOMER SPECIFIC |  |  | C6:PI:09
592 | 5.74.0 | EUtranCellFDD/TDD | LTE |  | Accessibility | CUSTOMER SPECIFIC |  |  | C6:PI:09
593 | 5.74.0 | EUtranCellFDD/TDD | LTE |  | Accessibility | CUSTOMER SPECIFIC |  |  | C6:PI:09
594 | 5.74.0 | EUtranCellFDD/TDD | LTE |  | Accessibility | CUSTOMER SPECIFIC |  |  | C6:PI:24
595 | 5.74.0 | EUtranCellFDD/TDD | LTE |  | Accessibility | CUSTOMER SPECIFIC |  |  | C6:PI:24
596 | 5.74.0 | EUtranCellFDD/TDD | LTE |  | Accessibility | CUSTOMER SPECIFIC |  |  | C6:PI:24
597 | 5.74.0 | EUtranCellFDD/TDD | LTE |  | Accessibility | CUSTOMER SPECIFIC |  |  | C6:PI:03
598 | 5.74.0 | EUtranCellFDD/TDD | LTE |  | Accessibility | CUSTOMER SPECIFIC |  |  | C6:PI:03
599 | 5.74.0 | EUtranCellFDD/TDD | LTE |  | Accessibility | CUSTOMER SPECIFIC |  |  | C6:PI:03
600 | 5.74.0 | EUtranCellFDD/TDD | LTE |  | Accessibility | CUSTOMER SPECIFIC |  |  | C6:PI:03
601 | 5.74.0 | EUtranCellFDD/TDD | LTE |  | Accessibility | CUSTOMER SPECIFIC |  |  | C6:PI:03
602 | 5.74.0 | EUtranCellFDD/TDD | LTE |  | Accessibility | CUSTOMER SPECIFIC |  |  | C6:PI:03
603 | 5.74.0 | EUtranCellFDD/TDD | LTE |  | Accessibility | CUSTOMER SPECIFIC |  |  | C6:PI:03
604 | 5.74.0 | EUtranCellFDD/TDD | LTE |  | Accessibility | CUSTOMER SPECIFIC |  |  | C6:PI:03
605 | 5.74.0 | EUtranCellFDD/TDD | LTE |  | Accessibility | CUSTOMER SPECIFIC |  |  | C6:PI:03
606 | 5.74.0 | EUtranCellFDD/TDD | LTE |  | Accessibility | CUSTOMER SPECIFIC |  |  | C6:PI:25
607 | 5.74.0 | EUtranCellFDD/TDD | LTE |  | Accessibility | CUSTOMER SPECIFIC |  |  | C6:PI:25
608 | 5.74.0 | EUtranCellFDD/TDD | LTE |  | Accessibility | CUSTOMER SPECIFIC |  |  | C6:PI:25
609 | 5.74.0 | EUtranCellFDD/TDD | LTE |  | Accessibility | CUSTOMER SPECIFIC |  |  | C6:PI:28
610 | 5.74.0 | EUtranCellFDD/TDD | LTE |  | Accessibility | CUSTOMER SPECIFIC |  |  | C6:PI:28
611 | 5.74.0 | EUtranCellFDD/TDD | LTE |  | Accessibility | CUSTOMER SPECIFIC |  |  | C6:PI:28
612 | 5.74.0 | EUtranCellFDD/TDD | LTE |  | Accessibility | CUSTOMER SPECIFIC |  |  | C6:PI:28
613 | 5.74.0 | EUtranCellFDD/TDD | LTE |  | Accessibility | CUSTOMER SPECIFIC |  |  | C6:PI:28
614 | 5.74.0 | EUtranCellFDD/TDD | LTE |  | Accessibility | CUSTOMER SPECIFIC |  |  | C6:PI:11
615 | 5.74.0 | EUtranCellFDD/TDD | LTE |  | Accessibility | CUSTOMER SPECIFIC |  |  | C6:PI:11
616 | 5.74.0 | EUtranCellFDD/TDD | LTE |  | Accessibility | CUSTOMER SPECIFIC |  |  | C6:PI:11
617 | 5.74.0 | EUtranCellFDD/TDD | LTE |  | Accessibility | CUSTOMER SPECIFIC |  |  | C6:PI:11
618 | 5.74.0 | EUtranCellFDD/TDD | LTE |  | Accessibility | CUSTOMER SPECIFIC |  |  | C6:PI:11
619 | 5.74.0 | EUtranCellFDD/TDD | LTE |  | Accessibility | CUSTOMER SPECIFIC |  |  | C6:PI:12
620 | 5.74.0 | EUtranCellFDD/TDD | LTE |  | Accessibility | CUSTOMER SPECIFIC |  |  | C6:PI:12
621 | 5.74.0 | EUtranCellFDD/TDD | LTE |  | Accessibility | CUSTOMER SPECIFIC |  |  | C6:PI:12
622 | 5.74.0 | EUtranCellFDD/TDD | LTE |  | Accessibility | CUSTOMER SPECIFIC |  |  | C6:PI:12
623 | 5.74.0 | EUtranCellFDD/TDD | LTE |  | Accessibility | CUSTOMER SPECIFIC |  |  | C6:PI:12
624 | 5.74.0 | EUtranCellFDD/TDD | LTE |  | Accessibility | CUSTOMER SPECIFIC |  |  | C6:PI:20
625 | 5.74.0 | EUtranCellFDD/TDD | LTE |  | Accessibility | CUSTOMER SPECIFIC |  |  | C6:PI:20
626 | 5.74.0 | EUtranCellFDD/TDD | LTE |  | Accessibility | CUSTOMER SPECIFIC |  |  | C6:PI:20
627 | 5.74.0 | EUtranCellFDD/TDD | LTE |  | Accessibility | CUSTOMER SPECIFIC |  |  | C6:PI:26
628 | 5.74.0 | EUtranCellFDD/TDD | LTE |  | Accessibility | CUSTOMER SPECIFIC |  |  | C6:PI:26
629 | 5.74.0 | EUtranCellFDD/TDD | LTE |  | Accessibility | CUSTOMER SPECIFIC |  |  | C6:PI:26
630 | 5.74.0 | EUtranCellFDD/TDD | LTE |  | Accessibility | CUSTOMER SPECIFIC |  |  | C6:PI:27
631 | 5.74.0 | EUtranCellFDD/TDD | LTE |  | Accessibility | CUSTOMER SPECIFIC |  |  | C6:PI:27
632 | 5.74.0 | EUtranCellFDD/TDD | LTE |  | Accessibility | CUSTOMER SPECIFIC |  |  | C6:PI:27
633 | 5.75.1 | EUtranCellFDD/TDD | LTE | P | Accessibility | Valid | 23 |  | CORE-B-KPI:150 | Y |  | Acc_EndcRandomAccSuccRateeNB | 100 * pmRaSuccCbra / pmRaMsg2AttCbra | Robust Contention-Based Random Access Success Ratio | [%] | 100 * pmRaSuccCbra / pmRaMsg2AttCbra | Describes how often a transmitted RaMsg2 results in a successfully received RaMsg3\nNote: Cat-M1 UEs are excluded from all counters in this PI. This PI have separate counters for Cat-M1, see chapter 5.81.6. | Y | Y | robust_random_access_success_rate.yaml | random_access_success_rate_captured_in_enodeb.yaml | https://gerrit.ericsson.se/#/c/13464683/6/omf/kpiBl/kpiRiDefinitions/model/kpi/L22Q4.2/radionode/accessibility/robust_random_access_success_rate.yaml | https://gerrit.ericsson.se/#/c/13464683/6/omf/kpiBl/kpiRiDefinitions/model/kpi/N22Q4.3/nr_nsa/accessibility/random_access_success_rate_captured_in_enodeb.yaml
634 | 5.75.2 | EUtranCellFDD/TDD | LTE | P | Accessibility | Valid | 23 |  | CORE-B-KPI:151 | Y |  | Acc_RandomAccessMSG1SuccRate | 100 * pmRaMsg2AttCbra / pmRaAttCbra | Contention-Based Random Access Msg1 Success Ratio Msg1 SR | [%] | 100 * pmRaMsg2AttCbra / pmRaAttCbra | Describes how often a detected pre-amble results in a successfully allocated RaMsg2 in DL\mNote: Cat-M1 UEs are excluded from all counters in this PI. This PI have separate counters for Cat-M1, see chapter 5.81.6. | Y | Y | random_access_msg1_success_rate.yaml |  | https://gerrit.ericsson.se/#/c/13426927/5/omf/kpiBl/kpiRiDefinitions/model/kpi/L22Q4.1/radionode/accessibility/random_access_msg1_success_rate.yaml
635 | 5.75.3 | EUtranCellFDD/TDD | LTE | P | Accessibility | Valid | 23.Q4 |  | CORE-B-PI:152 |  |  |  | 100 * pmRaMsg3DtxCbraTxDistr[3] / ( pmRaMsg2AttCbra + Sum ( pmRaMsg2AttCbraBr ) ) | Contention-Based Random Access Msg2 DTX Ratio | [%] | 100 * pmRaMsg3DtxCbraTxDistr[3] / ( pmRaMsg2AttCbra + SUM ( pmRaMsg2AttCbraBr ) ) | An estimate of how often a RaMsg2 allocated in DL is not heard by the UE. NB: This is an estimate since it is possible the UE has received the RaMsg2 while the result of RaMsg3 is still DTX. The formula assumes max no of transmissions of RaMsg3 is 4 in this example, the pmRaMsg3DtxCbraTxDistr(3) indicates the fourth bin in the PDF counter. More accurately, this is the ratio of failed CBRA attempts due to DTX.\nCat-M1 UEs are included in the counters pmRaMsg3DtxCbraTxDistr and cannot be compensated for, so this entire PI can't be compensated for Cat-M1 UE impact. | Y | N |  |  |  |  | PIR request
636 | 5.75.3 | EUtranCellFDD/TDD | LTE | P | Accessibility | Valid | 24.Q1 |  | CORE-B-PI:1203 |  |  |  | 100 * pmRaMsg3DtxCbraTxBrCe0Distr[0] / pmRaMsg2AttCbraBr[0] | Contention-Based Random Access Msg2 DTX Ratio , CE Level 0 | [%] | 100 * pmRaMsg3DtxCbraTxBrCe0Distr[0] / pmRaMsg2AttCbraBr[0] | An estimate of how often a RaMsg2 allocated in DL is not heard by the UE. NB: This is an estimate since it is possible the UE has received the RaMsg2 while the result of RaMsg3 is still DTX. The formula assumes max no of transmissions of RaMsg3 is 4 in this example, the pmRaMsg3DtxCbraTxDistr(3) indicates the fourth bin in the PDF counter. More accurately, this is the ratio of failed CBRA attempts due to DTX.\nCat-M1 UEs are included in the counters pmRaMsg3DtxCbraTxDistr and cannot be compensated for, so this entire PI can't be compensated for Cat-M1 UE impact. |  | N |  |  |  |  | https://erilink.ericsson.se/eridoc/erl/objectId/09004cffcf3aa4b7?docno=623/10268-300/FCP1314742Uen&action=current&format=msw12
637 | 5.75.3 | EUtranCellFDD/TDD | LTE | P | Accessibility | Valid | 24.Q1 |  | CORE-B-PI:1203 |  |  |  | 100 * pmRaMsg3DtxCbraTxBrCe1Distr[0] / pmRaMsg2AttCbraBr[1] | Contention-Based Random Access Msg2 DTX Ratio, CE Level 1 | [%] | 100 * pmRaMsg3DtxCbraTxBrCe1Distr[0] / pmRaMsg2AttCbraBr[1] | An estimate of how often a RaMsg2 allocated in DL is not heard by the UE. NB: This is an estimate since it is possible the UE has received the RaMsg2 while the result of RaMsg3 is still DTX. The formula assumes max no of transmissions of RaMsg3 is 4 in this example, the pmRaMsg3DtxCbraTxDistr(3) indicates the fourth bin in the PDF counter. More accurately, this is the ratio of failed CBRA attempts due to DTX.\nCat-M1 UEs are included in the counters pmRaMsg3DtxCbraTxDistr and cannot be compensated for, so this entire PI can't be compensated for Cat-M1 UE impact. |  | N |  |  |  |  | https://erilink.ericsson.se/eridoc/erl/objectId/09004cffcf3aa4b7?docno=623/10268-300/FCP1314742Uen&action=current&format=msw12
638 | 5.75.4 | EUtranCellFDD/TDD | LTE | P | Accessibility | Valid | 23 |  | CORE-B-PI:153 |  |  |  | ( Sum(pmRaMsg3DtxCbraTxDistr[i]) + Sum(pmRaMsg3NackCbraTxDistr[i]) ) / pmRaMsg2AttCbra | Contention-Based Random Access Msg3 Retransmission Ratio | [x/y] | ( Sum(pmRaMsg3DtxCbraTxDistr[i]) + Sum(pmRaMsg3NackCbraTxDistr[i]) ) / pmRaMsg2AttCbra | for i=[0...7]\nDescribes how many times a RaMsg3 is re-transmitted on average per Msg2 sent. | Y | N
639 | 5.75.4 | EUtranCellFDD/TDD | LTE | P | Accessibility | Valid | 24.Q1 |  | CORE-B-PI:1204 |  |  |  | 100 * ( SumArrayElements ( pmRaMsg3DtxCbraTxBrCe0Distr[i] ) + SumArrayElements ( pmRaMsg3NackCbraTxBrCe0Distr[i] ) ) / pmRaMsg2AttCbraBr[0] | Contention-Based Random Access Msg3 Retransmission Ratio, CE Level 0 | [%] | 100 * ( SumArrayElements ( pmRaMsg3DtxCbraTxBrCe0Distr[i] ) + SumArrayElements ( pmRaMsg3NackCbraTxBrCe0Distr[i] ) ) / pmRaMsg2AttCbraBr[0] | Describes how many times a RaMsg3 is re-transmitted on average per Msg2 sent. |  | N |  |  |  |  | https://erilink.ericsson.se/eridoc/erl/objectId/09004cffcf3aa4b7?docno=623/10268-300/FCP1314742Uen&action=current&format=msw12
640 | 5.75.4 | EUtranCellFDD/TDD | LTE | P | Accessibility | Valid | 24.Q1 |  | CORE-B-PI:1204 |  |  |  | 100 * ( SumArrayElements ( pmRaMsg3DtxCbraTxBrCe1Distr[i] ) + SumArrayElements ( pmRaMsg3NackCbraTxBrCe1Distr[i] ) ) / pmRaMsg2AttCbraBr[1] | Contention-Based Random Access Msg3 Retransmission Ratio, CE Level 1 | [%] | 100 * ( SumArrayElements ( pmRaMsg3DtxCbraTxBrCe1Distr[i] ) + SumArrayElements ( pmRaMsg3NackCbraTxBrCe1Distr[i] ) ) / pmRaMsg2AttCbraBr[1] | Describes how many times a RaMsg3 is re-transmitted on average per Msg2 sent. |  | N |  |  |  |  | https://erilink.ericsson.se/eridoc/erl/objectId/09004cffcf3aa4b7?docno=623/10268-300/FCP1314742Uen&action=current&format=msw12
641 | 5.75.5 | NbIotCell | LTE | P | Accessibility | Valid | 17.Q3 (26) |  | CORE-F-KPI:467 | Y |  | Acc_RobustRandomAccessSuccRateNbIoTCeLev0 | 100 * @{pmRaSuccNbCbra}[0] / @{pmRaMsg2AttNbCbra}[0] | Robust Random Access Success Rate | [%] | 100 * pmRaSuccNbCbra / pmRaMsg2AttNbCbra | Random Access Msg1 Success Rate describes how often a detected pre-amble results in a successfully allocated RaMsg2 in DL for a NB-IoT device.\nThe support for the new NB-IoT cell are realized in the MO model via a new MO, NbIotCell, which is the anchor place for several new counters used for NB-IoT observability. The following KPIs are supported for NB-IoT.\nRobust Random Access Success Rate describes how often a transmitted RaMsg2 results in a successfully received RaMsg3 for a NB-IoT device. | Y | N
642 | 5.75.5 | NbIotCell | LTE | P | Accessibility | Valid | 17.Q3 (26) |  | CORE-F-KPI:467 | Y |  | Acc_RobustRandomAccessSuccRateNbIoTCeLev1 | 100 * @{pmRaSuccNbCbra}[1] / @{pmRaMsg2AttNbCbra}[1] | Robust Random Access Success Rate | [%] | 100 * pmRaSuccNbCbra / pmRaMsg2AttNbCbra | Random Access Msg1 Success Rate describes how often a detected pre-amble results in a successfully allocated RaMsg2 in DL for a NB-IoT device.\nThe support for the new NB-IoT cell are realized in the MO model via a new MO, NbIotCell, which is the anchor place for several new counters used for NB-IoT observability. The following KPIs are supported for NB-IoT.\nRobust Random Access Success Rate describes how often a transmitted RaMsg2 results in a successfully received RaMsg3 for a NB-IoT device. | Y | N
643 | 5.75.5 | NbIotCell | LTE | P | Accessibility | Valid | 17.Q3 (26) |  | CORE-F-KPI:467 | Y |  | Acc_RobustRandomAccessSuccRateNbIoTCeLev2 | 100 * @{pmRaSuccNbCbra}[2] / @{pmRaMsg2AttNbCbra}[2] | Robust Random Access Success Rate | [%] | 100 * pmRaSuccNbCbra / pmRaMsg2AttNbCbra | Random Access Msg1 Success Rate describes how often a detected pre-amble results in a successfully allocated RaMsg2 in DL for a NB-IoT device.\nThe support for the new NB-IoT cell are realized in the MO model via a new MO, NbIotCell, which is the anchor place for several new counters used for NB-IoT observability. The following KPIs are supported for NB-IoT.\nRobust Random Access Success Rate describes how often a transmitted RaMsg2 results in a successfully received RaMsg3 for a NB-IoT device. | Y | N
644 | 5.75.5 | NbIotCell | LTE | P | Accessibility | Valid | MI19.Q2 |  | CORE-F-KPI:565 | Y |  | Acc_RandomAccessMsg1SuccRateNbIoTCeLev0 | 100 * @{pmRaMsg2AttNbCbra}[0] / ( @{pmRaAttNbCbra}[0] - pmRaAttTaDistr[10] ) | Robust Random Access Success Rate Msg1 | [%] | 100 * pmRaMsg2AttNbCbra / ( pmRaAttNbCbra - pmRaAttTaDistr[10] ) | Note: Removed previous numbers CORE-F-PI:236, CORE-F-PI:237\nThe support for the new NB-IoT cell are realized in the MO model via a new MO, NbIotCell, which is the anchor place for several new counters used for NB-IoT observability. The following KPIs are supported for NB-IoT.\nRobust Random Access Success Rate describes how often a transmitted RaMsg2 results in a successfully received RaMsg3 for a NB-IoT device. | Y | N |  |  |  |  | TR HX56640
645 | 5.75.5 | NbIotCell | LTE | P | Accessibility | Valid | MI19.Q2 |  | CORE-F-KPI:565 | Y |  | Acc_RandomAccessMsg1SuccRateNbIoTCeLev01 | 100 * @{pmRaMsg2AttNbCbra}[1] / ( @{pmRaAttNbCbra}[1] - pmRaAttTaDistr[10] ) | Robust Random Access Success Rate Msg1 | [%] | 100 * pmRaMsg2AttNbCbra / ( pmRaAttNbCbra - pmRaAttTaDistr[10] ) | Note: Removed previous numbers CORE-F-PI:236, CORE-F-PI:237\nThe support for the new NB-IoT cell are realized in the MO model via a new MO, NbIotCell, which is the anchor place for several new counters used for NB-IoT observability. The following KPIs are supported for NB-IoT.\nRobust Random Access Success Rate describes how often a transmitted RaMsg2 results in a successfully received RaMsg3 for a NB-IoT device. | Y | N |  |  |  |  | TR HX56640
646 | 5.75.5 | NbIotCell | LTE | P | Accessibility | Valid | MI19.Q2 |  | CORE-F-KPI:565 | Y |  | Acc_RandomAccessMsg1SuccRateNbIoTCeLev02 | 100 * @{pmRaMsg2AttNbCbra}[2] / ( @{pmRaAttNbCbra}[2] - pmRaAttTaDistr[10] ) | Robust Random Access Success Rate Msg1 | [%] | 100 * pmRaMsg2AttNbCbra / ( pmRaAttNbCbra - pmRaAttTaDistr[10] ) | Note: Removed previous numbers CORE-F-PI:236, CORE-F-PI:237\nThe support for the new NB-IoT cell are realized in the MO model via a new MO, NbIotCell, which is the anchor place for several new counters used for NB-IoT observability. The following KPIs are supported for NB-IoT.\nRobust Random Access Success Rate describes how often a transmitted RaMsg2 results in a successfully received RaMsg3 for a NB-IoT device. | Y | N |  |  |  |  | TR HX56640
647 | 5.75.6 | NRCellDU | NR | A | Accessibility | Valid | NR 18.Q4 |  | CORE-B-KPI:424 | Y |  | Acc_RandomAccSuccRategNB | 100 * pmRadioRaCbSuccMsg3 / pmRadioRaCbAttMsg2 | gNodeB Contention-Based Robust Random Access Success Rate | [%] | 100 * pmRadioRaCbSuccMsg3 / pmRadioRaCbAttMsg2 |  | Y | Y | random_access_success_rate_captured_in_gnodeb.yaml |  | https://gerrit.ericsson.se/#/c/13464797/6/rpc/obs/kpi_ri_definition/model/kpi/N22Q4.3/nr/accessibility/random_access_success_rate_captured_in_gnodeb.yaml |  | https://erilink.ericsson.se/eridoc/erl/objectId/09004cff8bc9aff7?docno=66/10268-500/FCP1314742Uen&action=current&format=msw12
648 | 5.75.6 | NRCellDU | NR | A | Accessibility | Valid | 19.Q2 |  | CORE-B-PI:624 |  |  |  | 100 * pmRadioRaCbAttMsg2 / pmRadioRaCbPreambles | gNodeB Contention-Based Robust Random Access MSG1 Success Rate | [%] | 100 * pmRadioRaCbAttMsg2 / pmRadioRaCbPreambles |  | Y | N
649 | 5.75.6 | NRCellDU | NR | A | Accessibility | Valid | 23.Q3 |  | CORE-B-KPI:1153 |  |  |  | 100 * pmRadioRaCfSucc / pmRadioRaCfAttMsg2 | gNodeB CFRA Random Access Success Rate | [%] | 100 * pmRadioRaCfSucc / pmRadioRaCfAttMsg2 |  | Y | Y | random_access_success_rate_captured_in_gnodeb_for_cfra.yaml |  | https://gerrit.ericsson.se/plugins/gitiles/5g/src/rpcppg2/+/c4936feeb7017e64d3bfc1cf24840d0e2ce8ef45/rpc/obs/kpi_ri_definition/model/kpi/N23Q3.1/nr_sa/accessibility/random_access_success_rate_captured_in_gnodeb_for_cfra.yaml |  | https://erilink.ericsson.se/eridoc/erl/objectId/09004cffcde5b9f9?docno=37/10268-500/FCP1314742/1Uen&action=current&format=msw12
650 | 5.75.6 | NRCellDU | NR | A | Accessibility | Valid | NR NSA 18.Q4 |  | CORE-B-PI:425 |  |  |  | pmRadioRaCbPreambles |  | [CBRA preambles] | pmRadioRaCbPreambles |  | Y | N |  |  |  |  | https://erilink.ericsson.se/eridoc/erl/objectId/09004cff8bc9aff7?docno=66/10268-500/FCP1314742Uen&action=current&format=msw12
651 | 5.75.6 | NRCellDU | NR | A | Accessibility | Valid | NR NSA 18.Q4 |  | CORE-B-PI:426 |  |  |  | pmRadioRaCbFailMsg2Disc |  | [CBRA preambles] | pmRadioRaCbFailMsg2Disc |  | Y | N |  |  |  |  | https://erilink.ericsson.se/eridoc/erl/objectId/09004cff8bc9aff7?docno=66/10268-500/FCP1314742Uen&action=current&format=msw12
652 | 5.75.6 | NRCellDU | NR | A | Accessibility | Valid | NR NSA 18.Q4 |  | CORE-B-PI:427 |  |  |  | pmRadioRaCbFailMsg3Crnti |  | [RACH attempts] | pmRadioRaCbFailMsg3Crnti |  | Y | N |  |  |  |  | https://erilink.ericsson.se/eridoc/erl/objectId/09004cff8bc9aff7?docno=66/10268-500/FCP1314742Uen&action=current&format=msw12
653 | 5.75.6 | NRCellDU | NR | A | Accessibility | Valid | NR NSA 18.Q4 |  | CORE-B-PI:428 |  |  |  | pmRadioRaCbFailMsg3Crc |  | [RACH attempts] | pmRadioRaCbFailMsg3Crc |  | Y | N |  |  |  |  | https://erilink.ericsson.se/eridoc/erl/objectId/09004cff8bc9aff7?docno=66/10268-500/FCP1314742Uen&action=current&format=msw12
654 | 5.75.6 | NRCellDU | NR | A | Accessibility | Valid | NR NSA 18.Q4 |  | CORE-B-PI:429 |  |  |  | pmRadioRaCbFailMsg1MaxMsg3Sched |  | [max] | pmRadioRaCbFailMsg1MaxMsg3Sched |  | Y | N |  |  |  |  | https://erilink.ericsson.se/eridoc/erl/objectId/09004cff8bc9aff7?docno=66/10268-500/FCP1314742Uen&action=current&format=msw12
655 | 5.75.6 | NRCellDU | NR | A | Accessibility | Valid | NR NSA 18.Q4 |  | CORE-B-PI:430 |  |  |  | pmRadioRaCbFailMsg3Dtx |  | [RACH attempts] | pmRadioRaCbFailMsg3Dtx |  | Y | N |  |  |  |  | https://erilink.ericsson.se/eridoc/erl/objectId/09004cff8bc9aff7?docno=66/10268-500/FCP1314742Uen&action=current&format=msw12
656 | 5.75.7 | EUtranCellFDD/TDD | LTE | P | Accessibility | Valid | 26 |  | CORE-F-KPI:238 | Y |  | Acc_RobustRandomAccessSuccRateBandwidthReducedUesCE0 | 100 * @{pmRaSuccCbraBr}[0] / @{pmRaMsg2AttCbraBr}[0] | Cat-M1 Robust Random Access Success Rate | [%] | 100 * pmRaSuccCbraBr / pmRaMsg2AttCbraBr | The following KPIs are supported for Cat-M1 random access.\nRobust Random Access Success Rate describes how often a transmitted RaMsg2 results in a successfully received RaMsg3 for a Cat-M1 device. | Y | Y | robust_random_access_success_rate_for_catm1_ue_devices.yaml |  | https://gerrit.ericsson.se/#/c/13464683/6/omf/kpiBl/kpiRiDefinitions/model/kpi/L22Q4.2/radionode/accessibility/robust_random_access_success_rate_for_catm1_ue_devices.yaml
657 | 5.75.7 | EUtranCellFDD/TDD | LTE | P | Accessibility | Valid | 26 |  | CORE-F-KPI:238 | Y |  | Acc_RobustRandomAccessSuccRateBandwidthReducedUesCE1 | 100 * @{pmRaSuccCbraBr}[1] / @{pmRaMsg2AttCbraBr}[1] | Cat-M1 Robust Random Access Success Rate | [%] | 100 * pmRaSuccCbraBr / pmRaMsg2AttCbraBr | The following KPIs are supported for Cat-M1 random access.\nRobust Random Access Success Rate describes how often a transmitted RaMsg2 results in a successfully received RaMsg3 for a Cat-M1 device. | Y | Y | robust_random_access_success_rate_for_catm1_ue_devices.yaml |  | https://gerrit.ericsson.se/#/c/13464683/6/omf/kpiBl/kpiRiDefinitions/model/kpi/L22Q4.2/radionode/accessibility/robust_random_access_success_rate_for_catm1_ue_devices.yaml
658 | 5.75.7 | EUtranCellFDD/TDD | LTE | P | Accessibility | Valid | 26 |  | CORE-F-KPI:238 | Y |  | Acc_RobustRandomAccessSuccRateBandwidthReducedUesTot | 100 * SumArrayElements(pmRaSuccCbraBr) / SumArrayElements(pmRaMsg2AttCbraBr) | Cat-M1 Robust Random Access Success Rate | [%] | 100 * pmRaSuccCbraBr / pmRaMsg2AttCbraBr | The following KPIs are supported for Cat-M1 random access.\nRobust Random Access Success Rate describes how often a transmitted RaMsg2 results in a successfully received RaMsg3 for a Cat-M1 device. | Y | Y | robust_random_access_success_rate_for_catm1_ue_devices.yaml |  | https://gerrit.ericsson.se/#/c/13464683/6/omf/kpiBl/kpiRiDefinitions/model/kpi/L22Q4.2/radionode/accessibility/robust_random_access_success_rate_for_catm1_ue_devices.yaml
659 | 5.75.7 | EUtranCellFDD/TDD | LTE | P | Accessibility | Valid | 26 |  | CORE-F-KPI:239 | Y |  | Acc_RandomAccessMsg1SuccRateBandwidthReducedUesCE0 | 100 * @{pmRaMsg2AttCbraBr}[0] / @{pmRaAttCbraBr}[0] | Cat-M1 Robust Random Access Success Rate Msg1 | [%] | 100 * pmRaMsg2AttCbraBr / pmRaAttCbraBr | Random Access Msg1 Success Rate describes how often a detected pre-amble results in a successfully allocated RaMsg2 in DL for a Cat-M1 device. | Y | Y | random_access_msg1_success_rate_for_catm1_ue_devices.yaml |  | https://gerrit.ericsson.se/#/c/13464683/6/omf/kpiBl/kpiRiDefinitions/model/kpi/L22Q4.2/radionode/accessibility/random_access_msg1_success_rate_for_catm1_ue_devices.yaml
660 | 5.75.7 | EUtranCellFDD/TDD | LTE | P | Accessibility | Valid | 26 |  | CORE-F-KPI:239 | Y |  | Acc_RandomAccessMsg1SuccRateBandwidthReducedUesCE1 | 100 * @{pmRaMsg2AttCbraBr}[1] / @{pmRaAttCbraBr}[1] | Cat-M1 Robust Random Access Success Rate Msg1 | [%] | 100 * pmRaMsg2AttCbraBr / pmRaAttCbraBr | Random Access Msg1 Success Rate describes how often a detected pre-amble results in a successfully allocated RaMsg2 in DL for a Cat-M1 device. | Y | Y | random_access_msg1_success_rate_for_catm1_ue_devices.yaml |  | https://gerrit.ericsson.se/#/c/13464683/6/omf/kpiBl/kpiRiDefinitions/model/kpi/L22Q4.2/radionode/accessibility/random_access_msg1_success_rate_for_catm1_ue_devices.yaml
661 | 5.75.7 | EUtranCellFDD/TDD | LTE | P | Accessibility | Valid | 26 |  | CORE-F-KPI:239 | Y |  | Acc_RandomAccessMsg1SuccRateBandwidthReducedUesTot | 100 * SumArrayElements(pmRaMsg2AttCbraBr) / SumArrayElements(pmRaAttCbraBr) | Cat-M1 Robust Random Access Success Rate Msg1 | [%] | 100 * pmRaMsg2AttCbraBr / pmRaAttCbraBr | Random Access Msg1 Success Rate describes how often a detected pre-amble results in a successfully allocated RaMsg2 in DL for a Cat-M1 device. | Y | Y | random_access_msg1_success_rate_for_catm1_ue_devices.yaml |  | https://gerrit.ericsson.se/#/c/13464683/6/omf/kpiBl/kpiRiDefinitions/model/kpi/L22Q4.2/radionode/accessibility/random_access_msg1_success_rate_for_catm1_ue_devices.yaml
662 | 5.75.7 | EUtranCellFDD/TDD | LTE | P | Accessibility | Valid | 23.Q1 |  | CORE-F-PI:1146 |  |  |  | 100 * pmRaSuccCbraBr[i] / pmRaAttCbraBr[i] | Robust Random Access Success Rate (MSG3/MSG1) | [%] | 100 * pmRaSuccCbraBr / pmRaAttCbraBr |  | Y | N |  |  |  |  | PIR request
663 | 5.75.8 | EUtranCellFDD/TDD | LTE | P | Accessibility | Valid | 23.Q4 |  | CORE-B-PI:1191 |  |  |  | 100 * ( pmRaSuccCfra / pmRaAttCfra ) | Contention-Free Random Access Success Ratio | [%] | 100 * ( pmRaSuccCfra / pmRaAttCfra ) |  | Y | N |  |  |  |  | PIR request
664 | 5.76.0 | N/A |  | A | Accessibility | Valid | 17.Q2 (27) |  | CORE-B-PI:46 |  |  |  | NO_FORMULA | Emergency VoLTE Service Access Failure Ratio with IMS/MMTel- high load |  | NO_FORMULA |  | N | N |  |  |  |  | https://mars.internal.ericsson.com/eMatrix/jsp/mars/general/infoObjectDetails.jsp?obid=24497.44939.15361.58161&searchFlow=true
665 | 5.77.1 | EUtranCellFDD/TDD, GUtranCellRelation, EUtranCellRelation, UtranCellRelation, GeranCellRelation, Cdma20001xRttCellRelation | LTE | P | Retainability/Mobility | Depreciated | 26 | 16B | CORE-B-KPI:24 |  |  |  | 100 * ( ( pmHoPrepSuccLteIntraF + pmHoPrepSuccLteInterF + UtranCellRelation.pmHoPrepSucc + GeranCellRelation.pmHoPrepSucc + pmHoPrepSucc1xRttSrvcc - pmHoPrepSuccNonMob - UtranCellRelation.pmHoPrepSuccNonMob ) / ( pmHoPrepAttLteIntraF + pmHoPrepAttLteInterF + UtranCellRelation.pmHoPrepAtt + GeranCellRelation.pmHoPrepAtt + pmHoPrepAtt1xRttSrvcc - pmHoPrepAttNonMob - UtranCellRelation.pmHoPrepAttNonMob - pmHoPrepRejInUlThres ) ) * ( ( pmHoExeSuccLteIntraF + pmHoExeSuccLteInterF + UtranCellRelation.pmHoExeSucc + GeranCellRelation.pmHoExeSucc - pmHoExeSuccNonMob - UtranCellRelation.pmHoExeSuccNonMob ) / ( pmHoExeAttLteIntraF + pmHoExeAttLteInterF + UtranCellRelation.pmHoExeAtt + GeranCellRelation.pmHoExeAtt - pmHoExeAttNonMob - UtranCellRelation.pmHoExeAttNonMob ) ) | Mobility Success Rate | [%] | 100 * ( ( pmHoPrepSuccLteIntraF + pmHoPrepSuccLteInterF + UtranCellRelation.pmHoPrepSucc + GeranCellRelation.pmHoPrepSucc + pmHoPrepSucc1xRttSrvcc - pmHoPrepSuccNonMob - UtranCellRelation.pmHoPrepSuccNonMob ) / ( pmHoPrepAttLteIntraF + pmHoPrepAttLteInterF + UtranCellRelation.pmHoPrepAtt + GeranCellRelation.pmHoPrepAtt + pmHoPrepAtt1xRttSrvcc - pmHoPrepAttNonMob - UtranCellRelation.pmHoPrepAttNonMob - pmHoPrepRejInUlThres ) ) * ( ( pmHoExeSuccLteIntraF + pmHoExeSuccLteInterF + UtranCellRelation.pmHoExeSucc + GeranCellRelation.pmHoExeSucc - pmHoExeSuccNonMob - UtranCellRelation.pmHoExeSuccNonMob ) / ( pmHoExeAttLteIntraF + pmHoExeAttLteInterF + UtranCellRelation.pmHoExeAtt + GeranCellRelation.pmHoExeAtt - pmHoExeAttNonMob - UtranCellRelation.pmHoExeAttNonMob ) ) | The success ratio shall be defined as the ratio of number of successful handovers and the total number of handover attempts. NOTE that the following counters are on a cell-relation class basis and thus may need to be aggregated over all possible cell-relation permutations. Intra-frequency mobility, inter-frequency mobility and Wcdma mobility are defined in a complementary manner. The feature "LTE RAN load management, Inter-RAT Offload to WCDMA" added an additional possible failure mechanism if the receiving RAT does not accept load-balancing offloading: Thus these components are removed from the Preparation phase.\nNOTE that in the following equation, counters in different MO?s are aggregated? so some care in usage is needed.\nCat-M1 UEs are included in the counter pmZtemporary11 and cannot be compensated for, so this entire PI can't be compensated for Cat-M1 UE impact. This PI shall not be used on a cell carrying Cat-M1 UE traffic. | Y | N |  |  |  |  | https://mars.internal.ericsson.com/eMatrix/jsp/mars/general/infoObjectDetails.jsp?obid=24497.44939.15881.24727&readonly=true
666 | 5.77.1 | EUtranCellFDD/TDD, GUtranCellRelation, EUtranCellRelation, UtranCellRelation, GeranCellRelation, Cdma20001xRttCellRelation | LTE | P | Retainability/Mobility | Depreciated | 19.Q1 | 19.Q1 | CORE-B-KPI:24 |  |  |  | 100 * ( ( pmHoPrepSuccLteIntraF + pmHoPrepSuccLteInterF + UtranCellRelation.pmHoPrepSucc + GeranCellRelation.pmHoPrepSucc + pmHoPrepSucc1xRttSrvcc - pmHoPrepSuccNonMob - UtranCellRelation.pmHoPrepSuccNonMob ) / ( pmHoPrepAttLteIntraF + pmHoPrepAttLteInterF + UtranCellRelation.pmHoPrepAtt + GeranCellRelation.pmHoPrepAtt + pmHoPrepAtt1xRttSrvcc - pmHoPrepAttNonMob - UtranCellRelation.pmHoPrepAttNonMob - pmHoPrepRejOutUlThres ) ) * ( ( pmHoExeSuccLteIntraF + pmHoExeSuccLteInterF + UtranCellRelation.pmHoExeSucc + GeranCellRelation.pmHoExeSucc - pmHoExeSuccNonMob - UtranCellRelation.pmHoExeSuccNonMob ) / ( pmHoExeAttLteIntraF + pmHoExeAttLteInterF + UtranCellRelation.pmHoExeAtt + GeranCellRelation.pmHoExeAtt - pmHoExeAttNonMob - UtranCellRelation.pmHoExeAttNonMob ) ) | Mobility Success Rate | [%] | 100 * ( ( pmHoPrepSuccLteIntraF + pmHoPrepSuccLteInterF + UtranCellRelation.pmHoPrepSucc + GeranCellRelation.pmHoPrepSucc + pmHoPrepSucc1xRttSrvcc - pmHoPrepSuccNonMob - UtranCellRelation.pmHoPrepSuccNonMob ) / ( pmHoPrepAttLteIntraF + pmHoPrepAttLteInterF + UtranCellRelation.pmHoPrepAtt + GeranCellRelation.pmHoPrepAtt + pmHoPrepAtt1xRttSrvcc - pmHoPrepAttNonMob - UtranCellRelation.pmHoPrepAttNonMob - pmHoPrepRejOutUlThres ) ) * ( ( pmHoExeSuccLteIntraF + pmHoExeSuccLteInterF + UtranCellRelation.pmHoExeSucc + GeranCellRelation.pmHoExeSucc - pmHoExeSuccNonMob - UtranCellRelation.pmHoExeSuccNonMob ) / ( pmHoExeAttLteIntraF + pmHoExeAttLteInterF + UtranCellRelation.pmHoExeAtt + GeranCellRelation.pmHoExeAtt - pmHoExeAttNonMob - UtranCellRelation.pmHoExeAttNonMob ) ) | The success ratio shall be defined as the ratio of number of successful handovers and the total number of handover attempts. NOTE that the following counters are on a cell-relation class basis and thus may need to be aggregated over all possible cell-relation permutations. Intra-frequency mobility, inter-frequency mobility and Wcdma mobility are defined in a complementary manner. The feature "LTE RAN load management, Inter-RAT Offload to WCDMA" added an additional possible failure mechanism if the receiving RAT does not accept load-balancing offloading: Thus these components are removed from the Preparation phase.\nNOTE that in the following equation, counters in different MO?s are aggregated? so some care in usage is needed.\nCat-M1 UEs are included in the counter pmZtemporary11 and cannot be compensated for, so this entire PI can't be compensated for Cat-M1 UE impact. This PI shall not be used on a cell carrying Cat-M1 UE traffic. | Y | Y | mobility_success_rate.yaml |  | https://gerrit.ericsson.se/#/c/11638683/3/omf/kpiBl/kpiRiDefinitions/model/kpi/L21Q4.3/radionode/mobility/mobility_success_rate.yaml |  | HZ61799
667 | 5.77.1 | EUtranCellFDD/TDD, GUtranCellRelation, EUtranCellRelation, UtranCellRelation, GeranCellRelation, Cdma20001xRttCellRelation | LTE | P | Retainability/Mobility | Valid | 22.Q2 |  | CORE-B-KPI:24 |  |  |  | 100 * ( ( pmHoPrepSuccLteIntraF + pmHoPrepSuccLteInterF + UtranCellRelation.pmHoPrepSucc + GeranCellRelation.pmHoPrepSucc + GUtranCellRelation.pmHoPrepSucc + pmHoPrepSucc1xRttSrvcc - pmHoPrepSuccNonMob - UtranCellRelation.pmHoPrepSuccNonMob ) / ( pmHoPrepAttLteIntraF + pmHoPrepAttLteInterF + UtranCellRelation.pmHoPrepAtt + GeranCellRelation.pmHoPrepAtt + GUtranCellRelation.pmHoPrepAtt + pmHoPrepAtt1xRttSrvcc - pmHoPrepAttNonMob - UtranCellRelation.pmHoPrepAttNonMob - pmHoPrepRejOutUlThres ) ) * ( ( pmHoExeSuccLteIntraF + pmHoExeSuccLteInterF + UtranCellRelation.pmHoExeSucc + GeranCellRelation.pmHoExeSucc + GUtranCellRelation.pmHoExeSucc - pmHoExeSuccNonMob - UtranCellRelation.pmHoExeSuccNonMob ) / ( pmHoExeAttLteIntraF + pmHoExeAttLteInterF + UtranCellRelation.pmHoExeAtt + GeranCellRelation.pmHoExeAtt + GUtranCellRelation.pmHoExeAtt - pmHoExeAttNonMob - UtranCellRelation.pmHoExeAttNonMob ) ) | Mobility Success Rate | [%] | 100 * ( ( pmHoPrepSuccLteIntraF + pmHoPrepSuccLteInterF + UtranCellRelation.pmHoPrepSucc + GeranCellRelation.pmHoPrepSucc + GUtranCellRelation.pmHoPrepSucc + pmHoPrepSucc1xRttSrvcc - pmHoPrepSuccNonMob - UtranCellRelation.pmHoPrepSuccNonMob ) / ( pmHoPrepAttLteIntraF + pmHoPrepAttLteInterF + UtranCellRelation.pmHoPrepAtt + GeranCellRelation.pmHoPrepAtt + GUtranCellRelation.pmHoPrepAtt + pmHoPrepAtt1xRttSrvcc - pmHoPrepAttNonMob - UtranCellRelation.pmHoPrepAttNonMob - pmHoPrepRejOutUlThres ) ) * ( ( pmHoExeSuccLteIntraF + pmHoExeSuccLteInterF + UtranCellRelation.pmHoExeSucc + GeranCellRelation.pmHoExeSucc + GUtranCellRelation.pmHoExeSucc - pmHoExeSuccNonMob - UtranCellRelation.pmHoExeSuccNonMob ) / ( pmHoExeAttLteIntraF + pmHoExeAttLteInterF + UtranCellRelation.pmHoExeAtt + GeranCellRelation.pmHoExeAtt + GUtranCellRelation.pmHoExeAtt - pmHoExeAttNonMob - UtranCellRelation.pmHoExeAttNonMob ) ) | The success ratio shall be defined as the ratio of number of successful handovers and the total number of handover attempts. NOTE that the following counters are on a cell-relation class basis and thus may need to be aggregated over all possible cell-relation permutations. Intra-frequency mobility, inter-frequency mobility and Wcdma mobility are defined in a complementary manner. The feature "LTE RAN load management, Inter-RAT Offload to WCDMA" added an additional possible failure mechanism if the receiving RAT does not accept load-balancing offloading: Thus these components are removed from the Preparation phase.\nNOTE that in the following equation, counters in different MO?s are aggregated? so some care in usage is needed.\nCat-M1 UEs are included in the counter pmZtemporary11 and cannot be compensated for, so this entire PI can't be compensated for Cat-M1 UE impact. This PI shall not be used on a cell carrying Cat-M1 UE traffic. | Y | Y | mobility_success_rate.yaml |  | https://gerrit.ericsson.se/#/c/13464683/6/omf/kpiBl/kpiRiDefinitions/model/kpi/L22Q4.2/radionode/mobility/mobility_success_rate.yaml
668 | 5.78.0 | EutranCellRelation | LTE | P | Mobility | Valid | 22.Q2 |  | CORE-F-PI:1074 |  |  |  | EutranCellRelation.pmHoPrepAttLteIntraF + EutranCellRelation.pmHoPrepAttLteInterF | Intra LTE Total Handover Preparation Attempts | [#] | EutranCellRelation.pmHoPrepAttLteIntraF + EutranCellRelation.pmHoPrepAttLteInterF |  | Y | N |  |  |  |  | PIR request
669 | 5.79.0 | EUtranCellFDD/TDD | LTE | P | Mobility | Valid | L19.Q1 |  | CORE-B-PI:555 |  |  |  | 100 * ( pmFlexCellHoPrepSuccLteInterF_PlmnXSpidY / pmFlexCellHoPrepAttLteInterF_PlmnXSpidY ) * ( pmFlexCellHoExeSuccLteInterF_PlmnXSpidY / pmFlexCellHoExeAttLteInterF_PlmnXSpidY ) | Differentiated Inter-Frequency Handover Success Rate by PLMN X, SPID Y | [%] | 100 * ( pmFlexCellHoPrepSuccLteInterF_PlmnXSpidY / pmFlexCellHoPrepAttLteInterF_PlmnXSpidY ) * ( pmFlexCellHoExeSuccLteInterF_PlmnXSpidY / pmFlexCellHoExeAttLteInterF_PlmnXSpidY ) | Flex PM Counter naming convention depends on the definition set in PmFlexCounterFilter.counterNameSuffix attribute - this definition is customer dependent and is not standardized. KPIs based on Flex counters may need to be adjusted to the particular naming convention of Flex Counters | Y | N |  |  |  |  | PIR request
670 | 5.79.0 | EUtranCellFDD/TDD | LTE | P | Mobility | Valid | L19.Q1 |  | CORE-B-PI:555 |  |  |  | 100 * ( pmFlexCellHoPrepSuccLteInterF_Plmn1Spid1 / pmFlexCellHoPrepAttLteInterF_Plmn1Spid1 ) * ( pmFlexCellHoExeSuccLteInterF_Plmn1Spid1 / pmFlexCellHoExeAttLteInterF_Plmn1Spid1 ) | Differentiated Inter-Frequency Handover Success Rate by PLMN 1, SPID 1 | [%] | 100 * ( pmFlexCellHoPrepSuccLteInterF_Plmn1Spid1 / pmFlexCellHoPrepAttLteInterF_Plmn1Spid1 ) * ( pmFlexCellHoExeSuccLteInterF_Plmn1Spid1 / pmFlexCellHoExeAttLteInterF_Plmn1Spid1 ) | Flex PM Counter naming convention depends on the definition set in PmFlexCounterFilter.counterNameSuffix attribute - this definition is customer dependent and is not standardized. KPIs based on Flex counters may need to be adjusted to the particular naming convention of Flex Counters | Y | N |  |  |  |  | PIR request
671 | 5.79.0 | EUtranCellFDD/TDD | LTE | P | Mobility | Valid | L19.Q1 |  | CORE-B-PI:555 |  |  |  | 100 * ( pmFlexCellHoPrepSuccLteInterF_Plmn1Spid2 / pmFlexCellHoPrepAttLteInterF_Plmn1Spid2 ) * ( pmFlexCellHoExeSuccLteInterF_Plmn1Spid2 / pmFlexCellHoExeAttLteInterF_Plmn1Spid2 ) | Differentiated Inter-Frequency Handover Success Rate by PLMN 1, SPID 2 | [%] | 100 * ( pmFlexCellHoPrepSuccLteInterF_Plmn1Spid2 / pmFlexCellHoPrepAttLteInterF_Plmn1Spid2 ) * ( pmFlexCellHoExeSuccLteInterF_Plmn1Spid2 / pmFlexCellHoExeAttLteInterF_Plmn1Spid2 ) | Flex PM Counter naming convention depends on the definition set in PmFlexCounterFilter.counterNameSuffix attribute - this definition is customer dependent and is not standardized. KPIs based on Flex counters may need to be adjusted to the particular naming convention of Flex Counters | Y | N |  |  |  |  | PIR request
672 | 5.79.0 | EUtranCellFDD/TDD | LTE | P | Mobility | Valid | L19.Q1 |  | CORE-B-PI:555 |  |  |  | 100 * ( pmFlexCellHoPrepSuccLteInterF_Plmn0Spid3 / pmFlexCellHoPrepAttLteInterF_Plmn0Spid3 ) * ( pmFlexCellHoExeSuccLteInterF_Plmn0Spid3 / pmFlexCellHoExeAttLteInterF_Plmn0Spid3 ) | Differentiated Inter-Frequency Handover Success Rate by PLMN 0, SPID 3 | [%] | 100 * ( pmFlexCellHoPrepSuccLteInterF_Plmn0Spid3 / pmFlexCellHoPrepAttLteInterF_Plmn0Spid3 ) * ( pmFlexCellHoExeSuccLteInterF_Plmn0Spid3 / pmFlexCellHoExeAttLteInterF_Plmn0Spid3 ) | Flex PM Counter naming convention depends on the definition set in PmFlexCounterFilter.counterNameSuffix attribute - this definition is customer dependent and is not standardized. KPIs based on Flex counters may need to be adjusted to the particular naming convention of Flex Counters | Y | N |  |  |  |  | PIR request
673 | 5.79.0 | EUtranCellFDD/TDD | LTE | P | Mobility | Valid | L19.Q1 |  | CORE-B-PI:555 |  |  |  | 100 * ( pmFlexCellHoPrepSuccLteInterF_Plmn0Spid4 / pmFlexCellHoPrepAttLteInterF_Plmn0Spid4 ) * ( pmFlexCellHoExeSuccLteInterF_Plmn0Spid4 / pmFlexCellHoExeAttLteInterF_Plmn0Spid4 ) | Differentiated Inter-Frequency Handover Success Rate by PLMN 0, SPID 4 | [%] | 100 * ( pmFlexCellHoPrepSuccLteInterF_Plmn0Spid4 / pmFlexCellHoPrepAttLteInterF_Plmn0Spid4 ) * ( pmFlexCellHoExeSuccLteInterF_Plmn0Spid4 / pmFlexCellHoExeAttLteInterF_Plmn0Spid4 ) | Flex PM Counter naming convention depends on the definition set in PmFlexCounterFilter.counterNameSuffix attribute - this definition is customer dependent and is not standardized. KPIs based on Flex counters may need to be adjusted to the particular naming convention of Flex Counters | Y | N |  |  |  |  | PIR request
674 | 5.79.0 | EUtranCellFDD/TDD | NR | P | Mobility | Valid | 19.Q2 |  | CORE-B-PI:623 |  |  |  | 100 * ( pmFlexCellHoPrepSuccLteInterF_Endc0To99 / pmFlexCellHoPrepAttLteInterF_Endc0To99 ) * ( pmFlexCellHoExeSuccLteInterF_Endc0To99 / pmFlexCellHoExeAttLteInterF_Endc0To99 ) | Differentiated Inter-Frequency Handover Success Rate by ENDC Stage 0 | [%] | 100 * ( pmFlexCellHoPrepSuccLteInterF_Endc0To99 / pmFlexCellHoPrepAttLteInterF_Endc0To99 ) * ( pmFlexCellHoExeSuccLteInterF_Endc0To99 / pmFlexCellHoExeAttLteInterF_Endc0To99 ) | Flex PM Counter naming convention depends on the definition set in PmFlexCounterFilter.counterNameSuffix attribute - this definition is customer dependent and is not standardized. KPIs based on Flex counters may need to be adjusted to the particular naming convention of Flex Counters | Y | N
675 | 5.79.0 | EUtranCellFDD/TDD | NR | P | Mobility | Valid | 19.Q2 |  | CORE-B-PI:623 |  |  |  | 100 * ( pmFlexCellHoPrepSuccLteInterF_Endc1To99 / pmFlexCellHoPrepAttLteInterF_Endc1To99 ) * ( pmFlexCellHoExeSuccLteInterF_Endc1To99 / pmFlexCellHoExeAttLteInterF_Endc1To99 ) | Differentiated Inter-Frequency Handover Success Rate by ENDC Stage 1 | [%] | 100 * ( pmFlexCellHoPrepSuccLteInterF_Endc1To99 / pmFlexCellHoPrepAttLteInterF_Endc1To99 ) * ( pmFlexCellHoExeSuccLteInterF_Endc1To99 / pmFlexCellHoExeAttLteInterF_Endc1To99 ) | Flex PM Counter naming convention depends on the definition set in PmFlexCounterFilter.counterNameSuffix attribute - this definition is customer dependent and is not standardized. KPIs based on Flex counters may need to be adjusted to the particular naming convention of Flex Counters | Y | N
676 | 5.79.0 | EUtranCellFDD/TDD | NR | P | Mobility | Valid | 19.Q2 |  | CORE-B-PI:623 |  |  |  | 100 * ( pmFlexCellHoPrepSuccLteInterF_Endc2To99 / pmFlexCellHoPrepAttLteInterF_Endc2To99 ) * ( pmFlexCellHoExeSuccLteInterF_Endc2To99 / pmFlexCellHoExeAttLteInterF_Endc2To99 ) | Differentiated Inter-Frequency Handover Success Rate by ENDC Stage 2 | [%] | 100 * ( pmFlexCellHoPrepSuccLteInterF_Endc2To99 / pmFlexCellHoPrepAttLteInterF_Endc2To99 ) * ( pmFlexCellHoExeSuccLteInterF_Endc2To99 / pmFlexCellHoExeAttLteInterF_Endc2To99 ) | Flex PM Counter naming convention depends on the definition set in PmFlexCounterFilter.counterNameSuffix attribute - this definition is customer dependent and is not standardized. KPIs based on Flex counters may need to be adjusted to the particular naming convention of Flex Counters | Y | N
677 | 5.80.0 | EUtranCellFDD/TDD | LTE | P | Mobility | Valid | L19.Q1 |  | CORE-B-PI:556 |  |  |  | 100 * ( pmFlexCellHoPrepSuccLteIntraF_PlmnXSpidY / pmFlexCellHoPrepAttLteIntraF_PlmnXSpidY ) * ( pmFlexCellHoExeSuccLteIntraF_PlmnXSpidY / pmFlexCellHoExeAttLteIntraF_PlmnXSpidY ) | Differentiated Intra-Frequency Handover Success Rate by PLMN X, SPID Y | [%] | 100 * ( pmFlexCellHoPrepSuccLteIntraF_PlmnXSpidY / pmFlexCellHoPrepAttLteIntraF_PlmnXSpidY ) * ( pmFlexCellHoExeSuccLteIntraF_PlmnXSpidY / pmFlexCellHoExeAttLteIntraF_PlmnXSpidY ) | Flex PM Counter naming convention depends on the definition set in PmFlexCounterFilter.counterNameSuffix attribute - this definition is customer dependent and is not standardized. KPIs based on Flex counters may need to be adjusted to the particular naming convention of Flex Counters | Y | Y | flexible_intrafrequency_cell_mobility_success_rate.yaml |  | https://gerrit.ericsson.se/#/c/13464683/6/omf/kpiBl/kpiRiDefinitions/model/kpi/L22Q4.2/radionode/mobility/flexible_intrafrequency_cell_mobility_success_rate.yaml
678 | 5.80.0 | EUtranCellFDD/TDD | LTE | P | Mobility | Valid | L19.Q1 |  | CORE-B-PI:556 |  |  |  | 100 * ( pmFlexCellHoPrepSuccLteIntraF_Plmn1Spid1 / pmFlexCellHoPrepAttLteIntraF_Plmn1Spid1 ) * ( pmFlexCellHoExeSuccLteIntraF_Plmn1Spid1 / pmFlexCellHoExeAttLteIntraF_Plmn1Spid1 ) | Differentiated Intra-Frequency Handover Success Rate by PLMN 1, SPID 1 | [%] | 100 * ( pmFlexCellHoPrepSuccLteIntraF_Plmn1Spid1 / pmFlexCellHoPrepAttLteIntraF_Plmn1Spid1 ) * ( pmFlexCellHoExeSuccLteIntraF_Plmn1Spid1 / pmFlexCellHoExeAttLteIntraF_Plmn1Spid1 ) | Flex PM Counter naming convention depends on the definition set in PmFlexCounterFilter.counterNameSuffix attribute - this definition is customer dependent and is not standardized. KPIs based on Flex counters may need to be adjusted to the particular naming convention of Flex Counters | Y | Y | flexible_intrafrequency_cell_mobility_success_rate.yaml |  | https://gerrit.ericsson.se/#/c/13464683/6/omf/kpiBl/kpiRiDefinitions/model/kpi/L22Q4.2/radionode/mobility/flexible_intrafrequency_cell_mobility_success_rate.yaml
679 | 5.80.0 | EUtranCellFDD/TDD | LTE | P | Mobility | Valid | L19.Q1 |  | CORE-B-PI:556 |  |  |  | 100 * ( pmFlexCellHoPrepSuccLteIntraF_Plmn1Spid2 / pmFlexCellHoPrepAttLteIntraF_Plmn1Spid2 ) * ( pmFlexCellHoExeSuccLteIntraF_Plmn1Spid2 / pmFlexCellHoExeAttLteIntraF_Plmn1Spid2 ) | Differentiated Intra-Frequency Handover Success Rate by PLMN 1, SPID 2 | [%] | 100 * ( pmFlexCellHoPrepSuccLteIntraF_Plmn1Spid2 / pmFlexCellHoPrepAttLteIntraF_Plmn1Spid2 ) * ( pmFlexCellHoExeSuccLteIntraF_Plmn1Spid2 / pmFlexCellHoExeAttLteIntraF_Plmn1Spid2 ) | Flex PM Counter naming convention depends on the definition set in PmFlexCounterFilter.counterNameSuffix attribute - this definition is customer dependent and is not standardized. KPIs based on Flex counters may need to be adjusted to the particular naming convention of Flex Counters | Y | Y | flexible_intrafrequency_cell_mobility_success_rate.yaml |  | https://gerrit.ericsson.se/#/c/13464683/6/omf/kpiBl/kpiRiDefinitions/model/kpi/L22Q4.2/radionode/mobility/flexible_intrafrequency_cell_mobility_success_rate.yaml
680 | 5.80.0 | EUtranCellFDD/TDD | LTE | P | Mobility | Valid | L19.Q1 |  | CORE-B-PI:556 |  |  |  | 100 * ( pmFlexCellHoPrepSuccLteIntraF_Plmn0Spid3 / pmFlexCellHoPrepAttLteIntraF_Plmn0Spid3 ) * ( pmFlexCellHoExeSuccLteIntraF_Plmn0Spid3 / pmFlexCellHoExeAttLteIntraF_Plmn0Spid3 ) | Differentiated Intra-Frequency Handover Success Rate by PLMN 0, SPID 3 | [%] | 100 * ( pmFlexCellHoPrepSuccLteIntraF_Plmn0Spid3 / pmFlexCellHoPrepAttLteIntraF_Plmn0Spid3 ) * ( pmFlexCellHoExeSuccLteIntraF_Plmn0Spid3 / pmFlexCellHoExeAttLteIntraF_Plmn0Spid3 ) | Flex PM Counter naming convention depends on the definition set in PmFlexCounterFilter.counterNameSuffix attribute - this definition is customer dependent and is not standardized. KPIs based on Flex counters may need to be adjusted to the particular naming convention of Flex Counters | Y | Y | flexible_intrafrequency_cell_mobility_success_rate.yaml |  | https://gerrit.ericsson.se/#/c/13464683/6/omf/kpiBl/kpiRiDefinitions/model/kpi/L22Q4.2/radionode/mobility/flexible_intrafrequency_cell_mobility_success_rate.yaml
681 | 5.80.0 | EUtranCellFDD/TDD | LTE | P | Mobility | Valid | L19.Q1 |  | CORE-B-PI:556 |  |  |  | 100 * ( pmFlexCellHoPrepSuccLteIntraF_Plmn0Spid4 / pmFlexCellHoPrepAttLteIntraF_Plmn0Spid4 ) * ( pmFlexCellHoExeSuccLteIntraF_Plmn0Spid4 / pmFlexCellHoExeAttLteIntraF_Plmn0Spid4 ) | Differentiated Intra-Frequency Handover Success Rate by PLMN 0, SPID 4 | [%] | 100 * ( pmFlexCellHoPrepSuccLteIntraF_Plmn0Spid4 / pmFlexCellHoPrepAttLteIntraF_Plmn0Spid4 ) * ( pmFlexCellHoExeSuccLteIntraF_Plmn0Spid4 / pmFlexCellHoExeAttLteIntraF_Plmn0Spid4 ) | Flex PM Counter naming convention depends on the definition set in PmFlexCounterFilter.counterNameSuffix attribute - this definition is customer dependent and is not standardized. KPIs based on Flex counters may need to be adjusted to the particular naming convention of Flex Counters | Y | Y | flexible_intrafrequency_cell_mobility_success_rate.yaml |  | https://gerrit.ericsson.se/#/c/13464683/6/omf/kpiBl/kpiRiDefinitions/model/kpi/L22Q4.2/radionode/mobility/flexible_intrafrequency_cell_mobility_success_rate.yaml
682 | 5.80.0 | EUtranCellFDD/TDD | NR | P | Mobility | Valid | 19.Q2 |  | CORE-B-PI:622 |  |  |  | 100 * ( pmFlexCellHoPrepSuccLteIntraF_Endc0To99 / pmFlexCellHoPrepAttLteIntraF_Endc0To99 ) * ( pmFlexCellHoExeSuccLteIntraF_Endc0To99 / pmFlexCellHoExeAttLteIntraF_Endc0To99 ) | Differentiated Intra-Frequency Handover Success Rate, ENDC Stage 0 | [%] | 100 * ( pmFlexCellHoPrepSuccLteIntraF_Endc0To99 / pmFlexCellHoPrepAttLteIntraF_Endc0To99 ) * ( pmFlexCellHoExeSuccLteIntraF_Endc0To99 / pmFlexCellHoExeAttLteIntraF_Endc0To99 ) | Flex PM Counter naming convention depends on the definition set in PmFlexCounterFilter.counterNameSuffix attribute - this definition is customer dependent and is not standardized. KPIs based on Flex counters may need to be adjusted to the particular naming convention of Flex Counters | Y | Y | flexible_intrafrequency_cell_mobility_success_rate.yaml |  | https://gerrit.ericsson.se/#/c/13464683/6/omf/kpiBl/kpiRiDefinitions/model/kpi/L22Q4.2/radionode/mobility/flexible_intrafrequency_cell_mobility_success_rate.yaml
683 | 5.80.0 | EUtranCellFDD/TDD | NR | P | Mobility | Valid | 19.Q2 |  | CORE-B-PI:622 |  |  |  | 100 * ( pmFlexCellHoPrepSuccLteIntraF_Endc1To99 / pmFlexCellHoPrepAttLteIntraF_Endc1To99 ) * ( pmFlexCellHoExeSuccLteIntraF_Endc1To99 / pmFlexCellHoExeAttLteIntraF_Endc1To99 ) | Differentiated Intra-Frequency Handover Success Rate, ENDC Stage 1 | [%] | 100 * ( pmFlexCellHoPrepSuccLteIntraF_Endc1To99 / pmFlexCellHoPrepAttLteIntraF_Endc1To99 ) * ( pmFlexCellHoExeSuccLteIntraF_Endc1To99 / pmFlexCellHoExeAttLteIntraF_Endc1To99 ) | Flex PM Counter naming convention depends on the definition set in PmFlexCounterFilter.counterNameSuffix attribute - this definition is customer dependent and is not standardized. KPIs based on Flex counters may need to be adjusted to the particular naming convention of Flex Counters | Y | Y | flexible_intrafrequency_cell_mobility_success_rate.yaml |  | https://gerrit.ericsson.se/#/c/13464683/6/omf/kpiBl/kpiRiDefinitions/model/kpi/L22Q4.2/radionode/mobility/flexible_intrafrequency_cell_mobility_success_rate.yaml
684 | 5.80.0 | EUtranCellFDD/TDD | NR | P | Mobility | Valid | 19.Q2 |  | CORE-B-PI:622 |  |  |  | 100 * ( pmFlexCellHoPrepSuccLteIntraF_Endc2To99 / pmFlexCellHoPrepAttLteIntraF_Endc2To99 ) * ( pmFlexCellHoExeSuccLteIntraF_Endc2To99 / pmFlexCellHoExeAttLteIntraF_Endc2To99 ) | Differentiated Intra-Frequency Handover Success Rate, ENDC Stage 2 | [%] | 100 * ( pmFlexCellHoPrepSuccLteIntraF_Endc2To99 / pmFlexCellHoPrepAttLteIntraF_Endc2To99 ) * ( pmFlexCellHoExeSuccLteIntraF_Endc2To99 / pmFlexCellHoExeAttLteIntraF_Endc2To99 ) | Flex PM Counter naming convention depends on the definition set in PmFlexCounterFilter.counterNameSuffix attribute - this definition is customer dependent and is not standardized. KPIs based on Flex counters may need to be adjusted to the particular naming convention of Flex Counters | Y | Y | flexible_intrafrequency_cell_mobility_success_rate.yaml |  | https://gerrit.ericsson.se/#/c/13464683/6/omf/kpiBl/kpiRiDefinitions/model/kpi/L22Q4.2/radionode/mobility/flexible_intrafrequency_cell_mobility_success_rate.yaml
685 | 5.81.0 | EUtranCellFDD/TDD | LTE | P | Mobility | Valid | L19.Q4 |  | CORE-B-PI:691 |  |  |  | ( pmFlexCellHoExeAttLteIntraF_PlmnX + pmFlexCellHoExeAttLteInterF_PlmnX ) / ( timeInterval * 60 ) | Differentiated Handover Attempts per Second, by PLMN X | [HO Attempt/s] | ( pmFlexCellHoExeAttLteIntraF_PlmnX + pmFlexCellHoExeAttLteInterF_PlmnX ) / ( timeInterval * 60 ) | Flex PM Counter naming convention depends on the definition set in PmFlexCounterFilter.counterNameSuffix attribute - this definition is customer dependent and is not standardized. KPIs based on Flex counters may need to be adjusted to the particular naming convention of Flex Counters | Y | N |  |  |  |  | PIR request
686 | 5.81.0 | EUtranCellFDD/TDD | LTE | P | Mobility | Valid | L19.Q4 |  | CORE-B-PI:691 |  |  |  | ( pmFlexCellHoExeAttLteIntraF_Plmn0 + pmFlexCellHoExeAttLteInterF_Plmn0 ) / ( timeInterval * 60 ) | Differentiated Handover Attempts per Second, by PLMN 0 | [HO Attempt/s] | ( pmFlexCellHoExeAttLteIntraF_Plmn0 + pmFlexCellHoExeAttLteInterF_Plmn0 ) / ( timeInterval * 60 ) | Flex PM Counter naming convention depends on the definition set in PmFlexCounterFilter.counterNameSuffix attribute - this definition is customer dependent and is not standardized. KPIs based on Flex counters may need to be adjusted to the particular naming convention of Flex Counters | Y | N |  |  |  |  | PIR request
687 | 5.81.0 | EUtranCellFDD/TDD | LTE | P | Mobility | Valid | L19.Q4 |  | CORE-B-PI:691 |  |  |  | ( pmFlexCellHoExeAttLteIntraF_Plmn1 + pmFlexCellHoExeAttLteInterF_Plmn1 ) / ( timeInterval * 60 ) | Differentiated Handover Attempts per Second, by PLMN 1 | [HO Attempt/s] | ( pmFlexCellHoExeAttLteIntraF_Plmn1 + pmFlexCellHoExeAttLteInterF_Plmn1 ) / ( timeInterval * 60 ) | Flex PM Counter naming convention depends on the definition set in PmFlexCounterFilter.counterNameSuffix attribute - this definition is customer dependent and is not standardized. KPIs based on Flex counters may need to be adjusted to the particular naming convention of Flex Counters | Y | N |  |  |  |  | PIR request
688 | 5.82.0 | EUtranCellRelation | LTE | P | Mobility | Valid | L19.Q4 |  | CORE-B-PI:689 |  |  |  | 100 * ( EUtranCellRelation.pmHoPrepSuccLteInterFLb / EUtranCellRelation.pmHoPrepAttLteInterFLb ) * ( EUtranCellRelation.pmHoExeSuccLteInterFLb / EUtranCellRelation.pmHoExeAttLteInterFLb ) | Inter-frequency Load Balancing Handover Success Rate | [%] | 100 * ( EUtranCellRelation.pmHoPrepSuccLteInterFLb / EUtranCellRelation.pmHoPrepAttLteInterFLb ) * ( EUtranCellRelation.pmHoExeSuccLteInterFLb / EUtranCellRelation.pmHoExeAttLteInterFLb ) |  | Y | N |  |  |  |  | PIR request
689 | 5.83.0 | EUtranCellRelation | LTE | P | Mobility | Valid | L19.Q4 |  | CORE-B-PI:699 |  |  |  | pmHoPrepAttLteInterFLb / ( timeInterval * 60 ) | Inter-frequency Load Balancing Handover Attempts per Second | [HO Prep] | EUtranCellRelation.pmHoPrepAttLteInterFLb / ( timeInterval * 60 ) |  | Y | N |  |  |  |  | PIR request
690 | 5.84.0 | EUtranCellFDD/TDD | NR | P | Mobility | Valid | 20.Q1 |  | CORE-B-PI:741 |  |  |  | pmFlexCellHoPrepAttLteIntraF_Endc2To99 | Differentiated Number of Handover Attempts ENDC Endc2To99 | [HO Prep] | pmFlexCellHoPrepAttLteIntraF_Endc2To99 | Flex PM Counter naming convention depends on the definition set in PmFlexCounterFilter.counterNameSuffix attribute - this definition is customer dependent and is not standardized. KPIs based on Flex counters may need to be adjusted to the particular naming convention of Flex Counters | Y | N |  |  |  |  | PIR request
691 | 5.84.0 | EUtranCellFDD/TDD | NR | P | Mobility | Valid | 20.Q1 |  | CORE-B-PI:742 |  |  |  | pmFlexCellHoPrepAttLteInterF_Endc2To99 | Differentiated Number of Handover Attempts ENDC Endc2To99 | [HO Prep] | pmFlexCellHoPrepAttLteInterF_Endc2To99 | Flex PM Counter naming convention depends on the definition set in PmFlexCounterFilter.counterNameSuffix attribute - this definition is customer dependent and is not standardized. KPIs based on Flex counters may need to be adjusted to the particular naming convention of Flex Counters | Y | N |  |  |  |  | PIR request
692 | 5.85.0 | EUtranCellFDD/TDD | LTE | P | Retainability/Mobility | Valid | L/MI18.Q4 |  | CORE-F-KPI:378 |  |  |  | 100 * ( pmFlexCellHoPrepSuccLteIntraF ( Filter, UE category - CAT - M1 ) / pmFlexCellHoPrepAttLteIntraF ( Filter, UE category - CAT - M1 ) ) * ( pmFlexCellHoExeSuccLteIntraF ( Filter, UE category - CAT - M1 ) / pmFlexCellHoExeAttLteIntraF ( Filter, UE category - CAT - M1 ) ) | Differentiated Mobility Success Rate for Cat-M1 Devices | [%] | 100 * ( pmFlexCellHoPrepSuccLteIntraF ( Filter, UE category - CAT - M1 ) / pmFlexCellHoPrepAttLteIntraF ( Filter, UE category - CAT - M1 ) ) * ( pmFlexCellHoExeSuccLteIntraF ( Filter, UE category - CAT - M1 ) / pmFlexCellHoExeAttLteIntraF ( Filter, UE category - CAT - M1 ) ) | Flex PM Counter naming convention depends on the definition set in PmFlexCounterFilter.counterNameSuffix attribute - this definition is customer dependent and is not standardized. KPIs based on Flex counters may need to be adjusted to the particular naming convention of Flex Counters | Y | N
693 | 5.86.0 | EUtranCellFDD/TDD | LTE | P | Retainability/Mobility | Depreciated | 26 | 16B | CORE-B-KPI:132 |  |  |  | 100 * ( ( pmCellHoPrepSuccLteIntraF + pmCellHoPrepSuccLteInterF + UtranCellRelation.pmHoPrepSucc + GeranCellRelation.pmHoPrepSucc + pmHoPrepSucc1xRttSrvcc - EUtranCellRelation.pmHoPrepSuccNonMob - UtranCellRelation.pmHoPrepSuccNonMob ) / ( pmCellHoPrepAttLteIntraF + pmCellHoPrepAttLteInterF + UtranCellRelation.pmHoPrepAtt + GeranCellRelation.pmHoPrepAtt + pmHoPrepAtt1xRttSrvcc - EUtranCellRelation.pmHoPrepAttNonMob - UtranCellRelation.pmHoPrepAttNonMob - pmHoPrepRejInUlThres ) ) * ( ( pmCellHoExeSuccLteIntraF + pmCellHoExeSuccLteInterF + UtranCellRelation.pmHoExeSucc + GeranCellRelation.pmHoExeSucc - EUtranCellRelation.pmHoExeSuccNonMob - UtranCellRelation.pmHoExeSuccNonMob ) / ( pmCellHoExeAttLteIntraF + pmCellHoExeAttLteInterF + UtranCellRelation.pmHoExeAtt + GeranCellRelation.pmHoExeAtt - EUtranCellRelation.pmHoExeAttNonMob - UtranCellRelation.pmHoExeAttNonMob ) ) | Cell Mobility Success Rate | [%] | 100 * ( ( pmCellHoPrepSuccLteIntraF + pmCellHoPrepSuccLteInterF + UtranCellRelation.pmHoPrepSucc + GeranCellRelation.pmHoPrepSucc + pmHoPrepSucc1xRttSrvcc - EUtranCellRelation.pmHoPrepSuccNonMob - UtranCellRelation.pmHoPrepSuccNonMob ) / ( pmCellHoPrepAttLteIntraF + pmCellHoPrepAttLteInterF + UtranCellRelation.pmHoPrepAtt + GeranCellRelation.pmHoPrepAtt + pmHoPrepAtt1xRttSrvcc - EUtranCellRelation.pmHoPrepAttNonMob - UtranCellRelation.pmHoPrepAttNonMob - pmHoPrepRejInUlThres ) ) * ( ( pmCellHoExeSuccLteIntraF + pmCellHoExeSuccLteInterF + UtranCellRelation.pmHoExeSucc + GeranCellRelation.pmHoExeSucc - EUtranCellRelation.pmHoExeSuccNonMob - UtranCellRelation.pmHoExeSuccNonMob ) / ( pmCellHoExeAttLteIntraF + pmCellHoExeAttLteInterF + UtranCellRelation.pmHoExeAtt + GeranCellRelation.pmHoExeAtt - EUtranCellRelation.pmHoExeAttNonMob - UtranCellRelation.pmHoExeAttNonMob ) ) | The ANR feature (WP1790) created the opportunity that rarely used cell-relations will not be populated within MO EUtranCellRelation if attribute AnrFunction.nrHONeededToAddCellRelation > 0 and thus those new relations would NOT appear in the preceding Mobility equation until its HO attempt usage exceeded the new attribute value. An alternative set of counters based on EUtranCellFDD / EUtranCellTDD has been created which are strictly cell-based (i.e. pmCellHo....). These new counters are pegged whether or not the CellRelation has been created. If AnrFunction.nrHONeededToAddCellRelation = 0 then the new counters and the cell-aggregated(CellRelation) counters will be equivalent. These new counters permit the following alternative Cell Mobility metric.\nNOTE that in the following equation, counters in different MO?s are aggregated, so some care in usage is needed.\nNote: Cat-M1 impact can be compensated for in this KPI by using flexible counters on all counters. | Y | Y | cell_mobility_success_rate.yaml |  | https://gerrit.ericsson.se/#/c/4305838/8/omf/kpiBl/kpiRiDefinitions/model/kpi/L18Q4.1/radionode/mobility/cell_mobility_success_rate.yaml |  | https://mars.internal.ericsson.com/eMatrix/jsp/mars/general/infoObjectDetails.jsp?obid=24497.44939.15881.24727&readonly=true
694 | 5.86.0 | EUtranCellFDD/TDD | LTE | P | Retainability/Mobility | Depreciated | 19.Q1 | 19.Q1 | CORE-B-KPI:132 |  |  |  | 100 * ( ( pmCellHoPrepSuccLteIntraF + pmCellHoPrepSuccLteInterF + UtranCellRelation.pmHoPrepSucc + GeranCellRelation.pmHoPrepSucc + pmHoPrepSucc1xRttSrvcc - EUtranCellRelation.pmHoPrepSuccNonMob - UtranCellRelation.pmHoPrepSuccNonMob ) / ( pmCellHoPrepAttLteIntraF + pmCellHoPrepAttLteInterF + UtranCellRelation.pmHoPrepAtt + GeranCellRelation.pmHoPrepAtt + pmHoPrepAtt1xRttSrvcc - EUtranCellRelation.pmHoPrepAttNonMob - UtranCellRelation.pmHoPrepAttNonMob - pmHoPrepRejOutUlThres ) ) * ( ( pmCellHoExeSuccLteIntraF + pmCellHoExeSuccLteInterF + UtranCellRelation.pmHoExeSucc + GeranCellRelation.pmHoExeSucc - EUtranCellRelation.pmHoExeSuccNonMob - UtranCellRelation.pmHoExeSuccNonMob ) / ( pmCellHoExeAttLteIntraF + pmCellHoExeAttLteInterF + UtranCellRelation.pmHoExeAtt + GeranCellRelation.pmHoExeAtt - EUtranCellRelation.pmHoExeAttNonMob - UtranCellRelation.pmHoExeAttNonMob ) ) | Cell Mobility Success Rate | [%] | 100 * ( ( pmCellHoPrepSuccLteIntraF + pmCellHoPrepSuccLteInterF + UtranCellRelation.pmHoPrepSucc + GeranCellRelation.pmHoPrepSucc + pmHoPrepSucc1xRttSrvcc - EUtranCellRelation.pmHoPrepSuccNonMob - UtranCellRelation.pmHoPrepSuccNonMob ) / ( pmCellHoPrepAttLteIntraF + pmCellHoPrepAttLteInterF + UtranCellRelation.pmHoPrepAtt + GeranCellRelation.pmHoPrepAtt + pmHoPrepAtt1xRttSrvcc - EUtranCellRelation.pmHoPrepAttNonMob - UtranCellRelation.pmHoPrepAttNonMob - pmHoPrepRejOutUlThres ) ) * ( ( pmCellHoExeSuccLteIntraF + pmCellHoExeSuccLteInterF + UtranCellRelation.pmHoExeSucc + GeranCellRelation.pmHoExeSucc - EUtranCellRelation.pmHoExeSuccNonMob - UtranCellRelation.pmHoExeSuccNonMob ) / ( pmCellHoExeAttLteIntraF + pmCellHoExeAttLteInterF + UtranCellRelation.pmHoExeAtt + GeranCellRelation.pmHoExeAtt - EUtranCellRelation.pmHoExeAttNonMob - UtranCellRelation.pmHoExeAttNonMob ) ) | The ANR feature (WP1790) created the opportunity that rarely used cell-relations will not be populated within MO EUtranCellRelation if attribute AnrFunction.nrHONeededToAddCellRelation > 0 and thus those new relations would NOT appear in the preceding Mobility equation until its HO attempt usage exceeded the new attribute value. An alternative set of counters based on EUtranCellFDD / EUtranCellTDD has been created which are strictly cell-based (i.e. pmCellHo....). These new counters are pegged whether or not the CellRelation has been created. If AnrFunction.nrHONeededToAddCellRelation = 0 then the new counters and the cell-aggregated(CellRelation) counters will be equivalent. These new counters permit the following alternative Cell Mobility metric.\nNOTE that in the following equation, counters in different MO?s are aggregated, so some care in usage is needed.\nNote: Cat-M1 impact can be compensated for in this KPI by using flexible counters on all counters. | Y | Y | cell_mobility_success_rate.yaml |  | https://gerrit.ericsson.se/#/c/11638683/3/omf/kpiBl/kpiRiDefinitions/model/kpi/L21Q4.3/radionode/mobility/cell_mobility_success_rate.yaml
695 | 5.86.0 | EUtranCellFDD/TDD, GUtranCellRelation, EUtranCellRelation, UtranCellRelation, GeranCellRelation, Cdma20001xRttCellRelation | LTE | P | Retainability/Mobility | Valid | 22.Q2 |  | CORE-B-KPI:132 |  |  |  | 100 * ( ( pmCellHoPrepSuccLteIntraF + pmCellHoPrepSuccLteInterF + UtranCellRelation.pmHoPrepSucc + GeranCellRelation.pmHoPrepSucc + GUtranCellRelation.pmHoPrepSucc + pmHoPrepSucc1xRttSrvcc - EUtranCellRelation.pmHoPrepSuccNonMob - UtranCellRelation.pmHoPrepSuccNonMob ) / ( pmCellHoPrepAttLteIntraF + pmCellHoPrepAttLteInterF + UtranCellRelation.pmHoPrepAtt + GeranCellRelation.pmHoPrepAtt + GUtranCellRelation.pmHoPrepAtt + pmHoPrepAtt1xRttSrvcc - EUtranCellRelation.pmHoPrepAttNonMob - UtranCellRelation.pmHoPrepAttNonMob - pmHoPrepRejOutUlThres ) ) * ( ( pmCellHoExeSuccLteIntraF + pmCellHoExeSuccLteInterF + UtranCellRelation.pmHoExeSucc + GeranCellRelation.pmHoExeSucc + GUtranCellRelation.pmHoExeSucc - EUtranCellRelation.pmHoExeSuccNonMob - UtranCellRelation.pmHoExeSuccNonMob ) / ( pmCellHoExeAttLteIntraF + pmCellHoExeAttLteInterF + UtranCellRelation.pmHoExeAtt + GeranCellRelation.pmHoExeAtt + GUtranCellRelation.pmHoExeAtt - EUtranCellRelation.pmHoExeAttNonMob - UtranCellRelation.pmHoExeAttNonMob ) ) | Cell Mobility Success Rate | [%] | 100 * ( ( pmCellHoPrepSuccLteIntraF + pmCellHoPrepSuccLteInterF + UtranCellRelation.pmHoPrepSucc + GeranCellRelation.pmHoPrepSucc + GUtranCellRelation.pmHoPrepSucc + pmHoPrepSucc1xRttSrvcc - EUtranCellRelation.pmHoPrepSuccNonMob - UtranCellRelation.pmHoPrepSuccNonMob ) / ( pmCellHoPrepAttLteIntraF + pmCellHoPrepAttLteInterF + UtranCellRelation.pmHoPrepAtt + GeranCellRelation.pmHoPrepAtt + GUtranCellRelation.pmHoPrepAtt + pmHoPrepAtt1xRttSrvcc - EUtranCellRelation.pmHoPrepAttNonMob - UtranCellRelation.pmHoPrepAttNonMob - pmHoPrepRejOutUlThres ) ) * ( ( pmCellHoExeSuccLteIntraF + pmCellHoExeSuccLteInterF + UtranCellRelation.pmHoExeSucc + GeranCellRelation.pmHoExeSucc + GUtranCellRelation.pmHoExeSucc - EUtranCellRelation.pmHoExeSuccNonMob - UtranCellRelation.pmHoExeSuccNonMob ) / ( pmCellHoExeAttLteIntraF + pmCellHoExeAttLteInterF + UtranCellRelation.pmHoExeAtt + GeranCellRelation.pmHoExeAtt + GUtranCellRelation.pmHoExeAtt - EUtranCellRelation.pmHoExeAttNonMob - UtranCellRelation.pmHoExeAttNonMob ) ) | The ANR feature (WP1790) created the opportunity that rarely used cell-relations will not be populated within MO EUtranCellRelation if attribute AnrFunction.nrHONeededToAddCellRelation > 0 and thus those new relations would NOT appear in the preceding Mobility equation until its HO attempt usage exceeded the new attribute value. An alternative set of counters based on EUtranCellFDD / EUtranCellTDD has been created which are strictly cell-based (i.e. pmCellHo....). These new counters are pegged whether or not the CellRelation has been created. If AnrFunction.nrHONeededToAddCellRelation = 0 then the new counters and the cell-aggregated(CellRelation) counters will be equivalent. These new counters permit the following alternative Cell Mobility metric.\nNOTE that in the following equation, counters in different MO?s are aggregated, so some care in usage is needed.\nNote: Cat-M1 impact can be compensated for in this KPI by using flexible counters on all counters. | Y | Y | cell_mobility_success_rate.yaml |  | https://gerrit.ericsson.se/#/c/13464683/6/omf/kpiBl/kpiRiDefinitions/model/kpi/L22Q4.2/radionode/mobility/cell_mobility_success_rate.yaml
696 | 5.86.0 | EUtranCellFDD/TDD | NR | P | Retainability / Mobility | Depreciated | 18.Q3 | 22.Q1 | CORE-B-PI:370 |  |  |  | 100 * ( ( EUtranCellFDD/TDD.pmFlexCellHoPrepSuccLteIntraF_Endc0To99 + EUtranCellFDD/TDD.pmFlexCellHoPrepSuccLteInterF_Endc0To99 + EUtranCellFDD/TDD.pmFlexCellHoPrepSuccGeran_Endc0To99 + EUtranCellFDD/TDD.pmFlexCellHoPrepSuccUtran_Endc0To99 - EUtranCellFDD/TDD.pmFlexCellHoPrepSucc1xRttSrvcc_Endc0To99 - EUtranCellFDD/TDD.pmFlexCellHoPrepSuccNonMobLte_Endc0To99 - EUtranCellFDD/TDD.pmFlexCellHoPrepSuccNonMobIrat_Endc0To99 ) / ( EUtranCellFDD/TDD.pmFlexCellHoPrepAttLteIntraF_Endc0To99 + EUtranCellFDD/TDD.pmFlexCellHoPrepAttLteInterF_Endc0To99 + EUtranCellFDD/TDD.pmFlexCellHoPrepAttGeran_Endc0To99 + EUtranCellFDD/TDD.pmFlexCellHoPrepAttUtran_Endc0To99 - EUtranCellFDD/TDD.pmFlexCellHoPrepAtt1xRttSrvcc_Endc0To99 - EUtranCellFDD/TDD.pmFlexCellHoPrepAttNonMobLte_Endc0To99 - EUtranCellFDD/TDD.pmFlexCellHoPrepAttNonMobIrat_Endc0To99 ) ) * ( ( EUtranCellFDD/TDD.pmFlexCellHoExeSuccLteIntraF_Endc0To99 + EUtranCellFDD/TDD.pmFlexCellHoExeSuccLteInterF_Endc0To99 + EUtranCellFDD/TDD.pmFlexCellHoExeSuccGeran_Endc0To99 + EUtranCellFDD/TDD.pmFlexCellHoPrepSuccUtran_Endc0To99 - EUtranCellFDD/TDD.pmFlexCellHoExeSuccNonMobLte_Endc0To99 - EUtranCellFDD/TDD.pmFlexCellHoExeSuccNonMobIrat_Endc0To99 ) / ( EUtranCellFDD/TDD.pmFlexCellHoExeAttLteIntraF_Endc0To99 + EUtranCellFDD/TDD.pmFlexCellHoExeAttLteInterF_Endc0To99 + EUtranCellFDD/TDD.pmFlexCellHoExeAttGeran_Endc0To99 + EUtranCellFDD/TDD.pmFlexCellHoExeAttUtran_Endc0To99 - EUtranCellFDD/TDD.pmFlexCellHoExeAttNonMobLte_Endc0To99 - EUtranCellFDD/TDD.pmFlexCellHoExeAttNonMobIrat_Endc0To99 ) ) | Cell Mobility SR with Geran and Utran ENDC Stage 0 | [%] | 100 * ( ( EUtranCellFDD/TDD.pmFlexCellHoPrepSuccLteIntraF_Endc0To99 + EUtranCellFDD/TDD.pmFlexCellHoPrepSuccLteInterF_Endc0To99 + EUtranCellFDD/TDD.pmFlexCellHoPrepSuccGeran_Endc0To99 + EUtranCellFDD/TDD.pmFlexCellHoPrepSuccUtran_Endc0To99 - EUtranCellFDD/TDD.pmFlexCellHoPrepSucc1xRttSrvcc_Endc0To99 - EUtranCellFDD/TDD.pmFlexCellHoPrepSuccNonMobLte_Endc0To99 - EUtranCellFDD/TDD.pmFlexCellHoPrepSuccNonMobIrat_Endc0To99 ) / ( EUtranCellFDD/TDD.pmFlexCellHoPrepAttLteIntraF_Endc0To99 + EUtranCellFDD/TDD.pmFlexCellHoPrepAttLteInterF_Endc0To99 + EUtranCellFDD/TDD.pmFlexCellHoPrepAttGeran_Endc0To99 + EUtranCellFDD/TDD.pmFlexCellHoPrepAttUtran_Endc0To99 - EUtranCellFDD/TDD.pmFlexCellHoPrepAtt1xRttSrvcc_Endc0To99 - EUtranCellFDD/TDD.pmFlexCellHoPrepAttNonMobLte_Endc0To99 - EUtranCellFDD/TDD.pmFlexCellHoPrepAttNonMobIrat_Endc0To99 ) ) * ( ( EUtranCellFDD/TDD.pmFlexCellHoExeSuccLteIntraF_Endc0To99 + EUtranCellFDD/TDD.pmFlexCellHoExeSuccLteInterF_Endc0To99 + EUtranCellFDD/TDD.pmFlexCellHoExeSuccGeran_Endc0To99 + EUtranCellFDD/TDD.pmFlexCellHoPrepSuccUtran_Endc0To99 - EUtranCellFDD/TDD.pmFlexCellHoExeSuccNonMobLte_Endc0To99 - EUtranCellFDD/TDD.pmFlexCellHoExeSuccNonMobIrat_Endc0To99 ) / ( EUtranCellFDD/TDD.pmFlexCellHoExeAttLteIntraF_Endc0To99 + EUtranCellFDD/TDD.pmFlexCellHoExeAttLteInterF_Endc0To99 + EUtranCellFDD/TDD.pmFlexCellHoExeAttGeran_Endc0To99 + EUtranCellFDD/TDD.pmFlexCellHoExeAttUtran_Endc0To99 - EUtranCellFDD/TDD.pmFlexCellHoExeAttNonMobLte_Endc0To99 - EUtranCellFDD/TDD.pmFlexCellHoExeAttNonMobIrat_Endc0To99 ) ) | The ANR feature (WP1790) created the opportunity that rarely used cell-relations will not be populated within MO EUtranCellRelation if attribute AnrFunction.nrHONeededToAddCellRelation > 0 and thus those new relations would NOT appear in the preceding Mobility equation until its HO attempt usage exceeded the new attribute value. An alternative set of counters based on EUtranCellFDD / EUtranCellTDD has been created which are strictly cell-based (i.e. pmCellHo....). These new counters are pegged whether or not the CellRelation has been created. If AnrFunction.nrHONeededToAddCellRelation = 0 then the new counters and the cell-aggregated(CellRelation) counters will be equivalent. These new counters permit the following alternative Cell Mobility metric.\nNOTE that in the following equation, counters in different MO?s are aggregated, so some care in usage is needed.\nNote: Cat-M1 impact can be compensated for in this KPI by using flexible counters on all counters.\nFlex PM Counter naming convention depends on the definition set in PmFlexCounterFilter.counterNameSuffix attribute - this definition is customer dependent and is not standardized. KPIs based on Flex counters may need to be adjusted to the particular naming convention of Flex Counters. | Y | Y | differentiated_cell_mobility_success_rate_in_lte.yaml | differentiated_cell_handover_success_rate.yaml | https://gerrit.ericsson.se/#/c/13464683/6/omf/kpiBl/kpiRiDefinitions/model/kpi/N22Q4.3/nr_nsa/mobility/differentiated_cell_mobility_success_rate_in_lte.yaml | https://gerrit.ericsson.se/#/c/4411813/7/omf/kpiBl/kpiRiDefinitions/model/kpi/L18Q4.1/radionode/mobility/differentiated_cell_handover_success_rate.yaml | https://erilink.ericsson.se/eridoc/erl/objectId/09004cff8d313778?docno=170/10268-500/FCP1314742Uen&action=current&format=msw12
697 | 5.86.0 | EUtranCellFDD/TDD | NR | P | Retainability / Mobility | Depreciated | 18.Q3 | 22.Q1 | CORE-B-PI:370 |  |  |  | 100 * ( ( EUtranCellFDD/TDD.pmFlexCellHoPrepSuccLteIntraF_Endc1To99 + EUtranCellFDD/TDD.pmFlexCellHoPrepSuccLteInterF_Endc1To99 + EUtranCellFDD/TDD.pmFlexCellHoPrepSuccGeran_Endc1To99 + EUtranCellFDD/TDD.pmFlexCellHoPrepSuccUtran_Endc1To99 + EUtranCellFDD/TDD.pmFlexCellHoPrepSucc1xRttSrvcc_Endc1To99 - EUtranCellFDD/TDD.pmFlexCellHoPrepSuccNonMobLte_Endc1To99 - EUtranCellFDD/TDD.pmFlexCellHoPrepSuccNonMobIrat_Endc1To99 ) / ( EUtranCellFDD/TDD.pmFlexCellHoPrepAttLteIntraF_Endc1To99 + EUtranCellFDD/TDD.pmFlexCellHoPrepAttLteInterF_Endc1To99 + EUtranCellFDD/TDD.pmFlexCellHoPrepAttGeran_Endc1To99 + EUtranCellFDD/TDD.pmFlexCellHoPrepAttUtran_Endc1To99 + EUtranCellFDD/TDD.pmFlexCellHoPrepAtt1xRttSrvcc_Endc1To99 - EUtranCellFDD/TDD.pmFlexCellHoPrepAttNonMobLte_Endc1To99 - EUtranCellFDD/TDD.pmFlexCellHoPrepAttNonMobIrat_Endc1To99 ) ) * ( ( EUtranCellFDD/TDD.pmFlexCellHoExeSuccLteIntraF_Endc1To99 + EUtranCellFDD/TDD.pmFlexCellHoExeSuccLteInterF_Endc1To99 + EUtranCellFDD/TDD.pmFlexCellHoExeSuccGeran_Endc1To99 + EUtranCellFDD/TDD.pmFlexCellHoExeSuccUtran_Endc1To99 - EUtranCellFDD/TDD.pmFlexCellHoExeSuccNonMobLte_Endc1To99 - EUtranCellFDD/TDD.pmFlexCellHoExeSuccNonMobIrat_Endc1To99 ) / ( EUtranCellFDD/TDD.pmFlexCellHoExeAttLteIntraF_Endc1To99 + EUtranCellFDD/TDD.pmFlexCellHoExeAttLteInterF_Endc1To99 + EUtranCellFDD/TDD.pmFlexCellHoExeAttGeran_Endc1To99 + EUtranCellFDD/TDD.pmFlexCellHoExeAttUtran_Endc1To99 - EUtranCellFDD/TDD.pmFlexCellHoExeAttNonMobLte_Endc1To99 - EUtranCellFDD/TDD.pmFlexCellHoExeAttNonMobIrat_Endc1To99 ) ) | Cell Mobility SR with Geran ENDC Stage 1 | [%] | 100 * ( ( EUtranCellFDD/TDD.pmFlexCellHoPrepSuccLteIntraF_Endc1To99 + EUtranCellFDD/TDD.pmFlexCellHoPrepSuccLteInterF_Endc1To99 + EUtranCellFDD/TDD.pmFlexCellHoPrepSuccGeran_Endc1To99 + EUtranCellFDD/TDD.pmFlexCellHoPrepSuccUtran_Endc1To99 + EUtranCellFDD/TDD.pmFlexCellHoPrepSucc1xRttSrvcc_Endc1To99 - EUtranCellFDD/TDD.pmFlexCellHoPrepSuccNonMobLte_Endc1To99 - EUtranCellFDD/TDD.pmFlexCellHoPrepSuccNonMobIrat_Endc1To99 ) / ( EUtranCellFDD/TDD.pmFlexCellHoPrepAttLteIntraF_Endc1To99 + EUtranCellFDD/TDD.pmFlexCellHoPrepAttLteInterF_Endc1To99 + EUtranCellFDD/TDD.pmFlexCellHoPrepAttGeran_Endc1To99 + EUtranCellFDD/TDD.pmFlexCellHoPrepAttUtran_Endc1To99 + EUtranCellFDD/TDD.pmFlexCellHoPrepAtt1xRttSrvcc_Endc1To99 - EUtranCellFDD/TDD.pmFlexCellHoPrepAttNonMobLte_Endc1To99 - EUtranCellFDD/TDD.pmFlexCellHoPrepAttNonMobIrat_Endc1To99 ) ) * ( ( EUtranCellFDD/TDD.pmFlexCellHoExeSuccLteIntraF_Endc1To99 + EUtranCellFDD/TDD.pmFlexCellHoExeSuccLteInterF_Endc1To99 + EUtranCellFDD/TDD.pmFlexCellHoExeSuccGeran_Endc1To99 + EUtranCellFDD/TDD.pmFlexCellHoExeSuccUtran_Endc1To99 - EUtranCellFDD/TDD.pmFlexCellHoExeSuccNonMobLte_Endc1To99 - EUtranCellFDD/TDD.pmFlexCellHoExeSuccNonMobIrat_Endc1To99 ) / ( EUtranCellFDD/TDD.pmFlexCellHoExeAttLteIntraF_Endc1To99 + EUtranCellFDD/TDD.pmFlexCellHoExeAttLteInterF_Endc1To99 + EUtranCellFDD/TDD.pmFlexCellHoExeAttGeran_Endc1To99 + EUtranCellFDD/TDD.pmFlexCellHoExeAttUtran_Endc1To99 - EUtranCellFDD/TDD.pmFlexCellHoExeAttNonMobLte_Endc1To99 - EUtranCellFDD/TDD.pmFlexCellHoExeAttNonMobIrat_Endc1To99 ) ) | The ANR feature (WP1790) created the opportunity that rarely used cell-relations will not be populated within MO EUtranCellRelation if attribute AnrFunction.nrHONeededToAddCellRelation > 0 and thus those new relations would NOT appear in the preceding Mobility equation until its HO attempt usage exceeded the new attribute value. An alternative set of counters based on EUtranCellFDD / EUtranCellTDD has been created which are strictly cell-based (i.e. pmCellHo....). These new counters are pegged whether or not the CellRelation has been created. If AnrFunction.nrHONeededToAddCellRelation = 0 then the new counters and the cell-aggregated(CellRelation) counters will be equivalent. These new counters permit the following alternative Cell Mobility metric.\nNOTE that in the following equation, counters in different MO?s are aggregated, so some care in usage is needed.\nNote: Cat-M1 impact can be compensated for in this KPI by using flexible counters on all counters.\nFlex PM Counter naming convention depends on the definition set in PmFlexCounterFilter.counterNameSuffix attribute - this definition is customer dependent and is not standardized. KPIs based on Flex counters may need to be adjusted to the particular naming convention of Flex Counters. | Y | Y | differentiated_cell_mobility_success_rate_in_lte.yaml | differentiated_cell_handover_success_rate.yaml | https://gerrit.ericsson.se/#/c/13464683/6/omf/kpiBl/kpiRiDefinitions/model/kpi/N22Q4.3/nr_nsa/mobility/differentiated_cell_mobility_success_rate_in_lte.yaml | https://gerrit.ericsson.se/#/c/4411813/7/omf/kpiBl/kpiRiDefinitions/model/kpi/L18Q4.1/radionode/mobility/differentiated_cell_handover_success_rate.yaml | https://erilink.ericsson.se/eridoc/erl/objectId/09004cff8d313778?docno=170/10268-500/FCP1314742Uen&action=current&format=msw12
698 | 5.86.0 | EUtranCellFDD/TDD | NR | P | Retainability / Mobility | Depreciated | 18.Q3 | 22.Q1 | CORE-B-PI:370 |  |  |  | 100 * ( ( pmFlexCellHoPrepSuccLteIntraF_Endc2To99 + pmFlexCellHoPrepSuccLteInterF_Endc2To99 + pmFlexCellHoPrepSuccGeran_Endc2To99 + pmFlexCellHoPrepSuccUtran_Endc2To99 + pmFlexCellHoPrepSucc1xRttSrvcc_Endc2To99 - pmFlexCellHoPrepSuccNonMobLte_Endc2To99 - pmFlexCellHoPrepSuccNonMobIrat_Endc2To99 ) / ( pmFlexCellHoPrepAttLteIntraF_Endc2To99 + pmFlexCellHoPrepAttLteInterF_Endc2To99 + pmFlexCellHoPrepAttGeran_Endc2To99 + pmFlexCellHoPrepAttUtran_Endc2To99 + pmFlexCellHoPrepAtt1xRttSrvcc_Endc2To99 - pmFlexCellHoPrepAttNonMobLte_Endc2To99 - pmFlexCellHoPrepAttNonMobIrat_Endc2To99 ) ) * ( ( pmFlexCellHoExeSuccLteIntraF_Endc2To99 + pmFlexCellHoExeSuccLteInterF_Endc2To99 + pmFlexCellHoExeSuccGeran_Endc2To99 + pmFlexCellHoExeSuccUtran_Endc2To99 - pmFlexCellHoExeSuccNonMobLte_Endc2To99 - pmFlexCellHoExeSuccNonMobIrat_Endc2To99 ) / ( pmFlexCellHoExeAttLteIntraF_Endc2To99 + pmFlexCellHoExeAttLteInterF_Endc2To99 + pmFlexCellHoExeAttGeran_Endc2To99 + pmFlexCellHoExeAttUtran_Endc2To99 - pmFlexCellHoExeAttNonMobLte_Endc2To99 - pmFlexCellHoExeAttNonMobIrat_Endc2To99 ) ) | Cell Mobility SR with Geran ENDC Stage 2 | [%] | 100 * ( ( EUtranCellFDD/TDD.pmFlexCellHoPrepSuccLteIntraF_Endc2To99 + EUtranCellFDD/TDD.pmFlexCellHoPrepSuccLteInterF_Endc2To99 + EUtranCellFDD/TDD.pmFlexCellHoPrepSuccGeran_Endc2To99 + EUtranCellFDD/TDD.pmFlexCellHoPrepSuccUtran_Endc2To99 + EUtranCellFDD/TDD.pmFlexCellHoPrepSucc1xRttSrvcc_Endc2To99 - EUtranCellFDD/TDD.pmFlexCellHoPrepSuccNonMobLte_Endc2To99 - EUtranCellFDD/TDD.pmFlexCellHoPrepSuccNonMobIrat_Endc2To99 ) / ( EUtranCellFDD/TDD.pmFlexCellHoPrepAttLteIntraF_Endc2To99 + EUtranCellFDD/TDD.pmFlexCellHoPrepAttLteInterF_Endc2To99 + EUtranCellFDD/TDD.pmFlexCellHoPrepAttGeran_Endc2To99 + EUtranCellFDD/TDD.pmFlexCellHoPrepAttUtran_Endc2To99 + EUtranCellFDD/TDD.pmFlexCellHoPrepAtt1xRttSrvcc_Endc2To99 - EUtranCellFDD/TDD.pmFlexCellHoPrepAttNonMobLte_Endc2To99 - EUtranCellFDD/TDD.pmFlexCellHoPrepAttNonMobIrat_Endc2To99 ) ) * ( ( EUtranCellFDD/TDD.pmFlexCellHoExeSuccLteIntraF_Endc2To99 + EUtranCellFDD/TDD.pmFlexCellHoExeSuccLteInterF_Endc2To99 + EUtranCellFDD/TDD.pmFlexCellHoExeSuccGeran_Endc2To99 + EUtranCellFDD/TDD.pmFlexCellHoExeSuccUtran_Endc2To99 - EUtranCellFDD/TDD.pmFlexCellHoExeSuccNonMobLte_Endc2To99 - EUtranCellFDD/TDD.pmFlexCellHoExeSuccNonMobIrat_Endc2To99 ) / ( EUtranCellFDD/TDD.pmFlexCellHoExeAttLteIntraF_Endc2To99 + EUtranCellFDD/TDD.pmFlexCellHoExeAttLteInterF_Endc2To99 + EUtranCellFDD/TDD.pmFlexCellHoExeAttGeran_Endc2To99 + EUtranCellFDD/TDD.pmFlexCellHoExeAttUtran_Endc2To99 - EUtranCellFDD/TDD.pmFlexCellHoExeAttNonMobLte_Endc2To99 - EUtranCellFDD/TDD.pmFlexCellHoExeAttNonMobIrat_Endc2To99 ) ) | The ANR feature (WP1790) created the opportunity that rarely used cell-relations will not be populated within MO EUtranCellRelation if attribute AnrFunction.nrHONeededToAddCellRelation > 0 and thus those new relations would NOT appear in the preceding Mobility equation until its HO attempt usage exceeded the new attribute value. An alternative set of counters based on EUtranCellFDD / EUtranCellTDD has been created which are strictly cell-based (i.e. pmCellHo....). These new counters are pegged whether or not the CellRelation has been created. If AnrFunction.nrHONeededToAddCellRelation = 0 then the new counters and the cell-aggregated(CellRelation) counters will be equivalent. These new counters permit the following alternative Cell Mobility metric.\nNOTE that in the following equation, counters in different MO?s are aggregated, so some care in usage is needed.\nNote: Cat-M1 impact can be compensated for in this KPI by using flexible counters on all counters.\nFlex PM Counter naming convention depends on the definition set in PmFlexCounterFilter.counterNameSuffix attribute - this definition is customer dependent and is not standardized. KPIs based on Flex counters may need to be adjusted to the particular naming convention of Flex Counters. | Y | Y | differentiated_cell_mobility_success_rate_in_lte.yaml | differentiated_cell_handover_success_rate.yaml | https://gerrit.ericsson.se/#/c/13464683/6/omf/kpiBl/kpiRiDefinitions/model/kpi/N22Q4.3/nr_nsa/mobility/differentiated_cell_mobility_success_rate_in_lte.yaml | https://gerrit.ericsson.se/#/c/4411813/7/omf/kpiBl/kpiRiDefinitions/model/kpi/L18Q4.1/radionode/mobility/differentiated_cell_handover_success_rate.yaml | https://erilink.ericsson.se/eridoc/erl/objectId/09004cff8d313778?docno=170/10268-500/FCP1314742Uen&action=current&format=msw12
699 | 5.86.0 | EUtranCellFDD/TDD | NR | P | Retainability / Mobility | Valid | 22.Q2 |  | CORE-B-PI:370 |  |  |  | 100 * ( ( EUtranCellFDD/TDD.pmFlexCellHoPrepSuccLteIntraF_Endc0To99 + EUtranCellFDD/TDD.pmFlexCellHoPrepSuccLteInterF_Endc0To99 + EUtranCellFDD/TDD.pmFlexCellHoPrepSuccGeran_Endc0To99 + EUtranCellFDD/TDD.pmFlexCellHoPrepSuccUtran_Endc0To99 + EUtranCellFDD/TDD.pmFlexCellHoPrepSuccNr_Endc0To99 - EUtranCellFDD/TDD.pmFlexCellHoPrepSucc1xRttSrvcc_Endc0To99 - EUtranCellFDD/TDD.pmFlexCellHoPrepSuccNonMobLte_Endc0To99 - EUtranCellFDD/TDD.pmFlexCellHoPrepSuccNonMobIrat_Endc0To99 ) / ( EUtranCellFDD/TDD.pmFlexCellHoPrepAttLteIntraF_Endc0To99 + EUtranCellFDD/TDD.pmFlexCellHoPrepAttLteInterF_Endc0To99 + EUtranCellFDD/TDD.pmFlexCellHoPrepAttGeran_Endc0To99 + EUtranCellFDD/TDD.pmFlexCellHoPrepAttUtran_Endc0To99 + EUtranCellFDD/TDD.pmFlexCellHoPrepAttNr_Endc0To99 - EUtranCellFDD/TDD.pmFlexCellHoPrepAtt1xRttSrvcc_Endc0To99 - EUtranCellFDD/TDD.pmFlexCellHoPrepAttNonMobLte_Endc0To99 - EUtranCellFDD/TDD.pmFlexCellHoPrepAttNonMobIrat_Endc0To99 ) ) * ( ( EUtranCellFDD/TDD.pmFlexCellHoExeSuccLteIntraF_Endc0To99 + EUtranCellFDD/TDD.pmFlexCellHoExeSuccLteInterF_Endc0To99 + EUtranCellFDD/TDD.pmFlexCellHoExeSuccGeran_Endc0To99 + EUtranCellFDD/TDD.pmFlexCellHoExeSuccUtran_Endc0To99 + EUtranCellFDD/TDD.pmFlexCellHoExeSuccNr_Endc0To99 - EUtranCellFDD/TDD.pmFlexCellHoExeSuccNonMobLte_Endc0To99 - EUtranCellFDD/TDD.pmFlexCellHoExeSuccNonMobIrat_Endc0To99 ) / ( EUtranCellFDD/TDD.pmFlexCellHoExeAttLteIntraF_Endc0To99 + EUtranCellFDD/TDD.pmFlexCellHoExeAttLteInterF_Endc0To99 + EUtranCellFDD/TDD.pmFlexCellHoExeAttGeran_Endc0To99 + EUtranCellFDD/TDD.pmFlexCellHoExeAttUtran_Endc0To99 + EUtranCellFDD/TDD.pmFlexCellHoExeAttNr_Endc0To99 - EUtranCellFDD/TDD.pmFlexCellHoExeAttNonMobLte_Endc0To99 - EUtranCellFDD/TDD.pmFlexCellHoExeAttNonMobIrat_Endc0To99 ) ) | Cell Mobility SR with Geran and Utran ENDC Stage 0 | [%] | 100 * ( ( EUtranCellFDD/TDD.pmFlexCellHoPrepSuccLteIntraF_Endc0To99 + EUtranCellFDD/TDD.pmFlexCellHoPrepSuccLteInterF_Endc0To99 + EUtranCellFDD/TDD.pmFlexCellHoPrepSuccGeran_Endc0To99 + EUtranCellFDD/TDD.pmFlexCellHoPrepSuccUtran_Endc0To99 + EUtranCellFDD/TDD.pmFlexCellHoPrepSuccNr_Endc0To99 - EUtranCellFDD/TDD.pmFlexCellHoPrepSucc1xRttSrvcc_Endc0To99 - EUtranCellFDD/TDD.pmFlexCellHoPrepSuccNonMobLte_Endc0To99 - EUtranCellFDD/TDD.pmFlexCellHoPrepSuccNonMobIrat_Endc0To99 ) / ( EUtranCellFDD/TDD.pmFlexCellHoPrepAttLteIntraF_Endc0To99 + EUtranCellFDD/TDD.pmFlexCellHoPrepAttLteInterF_Endc0To99 + EUtranCellFDD/TDD.pmFlexCellHoPrepAttGeran_Endc0To99 + EUtranCellFDD/TDD.pmFlexCellHoPrepAttUtran_Endc0To99 + EUtranCellFDD/TDD.pmFlexCellHoPrepAttNr_Endc0To99 - EUtranCellFDD/TDD.pmFlexCellHoPrepAtt1xRttSrvcc_Endc0To99 - EUtranCellFDD/TDD.pmFlexCellHoPrepAttNonMobLte_Endc0To99 - EUtranCellFDD/TDD.pmFlexCellHoPrepAttNonMobIrat_Endc0To99 ) ) * ( ( EUtranCellFDD/TDD.pmFlexCellHoExeSuccLteIntraF_Endc0To99 + EUtranCellFDD/TDD.pmFlexCellHoExeSuccLteInterF_Endc0To99 + EUtranCellFDD/TDD.pmFlexCellHoExeSuccGeran_Endc0To99 + EUtranCellFDD/TDD.pmFlexCellHoExeSuccUtran_Endc0To99 + EUtranCellFDD/TDD.pmFlexCellHoExeSuccNr_Endc0To99 - EUtranCellFDD/TDD.pmFlexCellHoExeSuccNonMobLte_Endc0To99 - EUtranCellFDD/TDD.pmFlexCellHoExeSuccNonMobIrat_Endc0To99 ) / ( EUtranCellFDD/TDD.pmFlexCellHoExeAttLteIntraF_Endc0To99 + EUtranCellFDD/TDD.pmFlexCellHoExeAttLteInterF_Endc0To99 + EUtranCellFDD/TDD.pmFlexCellHoExeAttGeran_Endc0To99 + EUtranCellFDD/TDD.pmFlexCellHoExeAttUtran_Endc0To99 + EUtranCellFDD/TDD.pmFlexCellHoExeAttNr_Endc0To99 - EUtranCellFDD/TDD.pmFlexCellHoExeAttNonMobLte_Endc0To99 - EUtranCellFDD/TDD.pmFlexCellHoExeAttNonMobIrat_Endc0To99 ) ) | The ANR feature (WP1790) created the opportunity that rarely used cell-relations will not be populated within MO EUtranCellRelation if attribute AnrFunction.nrHONeededToAddCellRelation > 0 and thus those new relations would NOT appear in the preceding Mobility equation until its HO attempt usage exceeded the new attribute value. An alternative set of counters based on EUtranCellFDD / EUtranCellTDD has been created which are strictly cell-based (i.e. pmCellHo....). These new counters are pegged whether or not the CellRelation has been created. If AnrFunction.nrHONeededToAddCellRelation = 0 then the new counters and the cell-aggregated(CellRelation) counters will be equivalent. These new counters permit the following alternative Cell Mobility metric.\nNOTE that in the following equation, counters in different MO?s are aggregated, so some care in usage is needed.\nNote: Cat-M1 impact can be compensated for in this KPI by using flexible counters on all counters.\nFlex PM Counter naming convention depends on the definition set in PmFlexCounterFilter.counterNameSuffix attribute - this definition is customer dependent and is not standardized. KPIs based on Flex counters may need to be adjusted to the particular naming convention of Flex Counters. | Y | Y | differentiated_cell_handover_success_rate.yaml |  | https://gerrit.ericsson.se/#/c/13464683/6/omf/kpiBl/kpiRiDefinitions/model/kpi/L22Q4.2/radionode/mobility/differentiated_cell_handover_success_rate.yaml
700 | 5.86.0 | EUtranCellFDD/TDD | NR | P | Retainability / Mobility | Valid | 22.Q2 |  | CORE-B-PI:370 |  |  |  | 100 * ( ( EUtranCellFDD/TDD.pmFlexCellHoPrepSuccLteIntraF_Endc1T099 + EUtranCellFDD/TDD.pmFlexCellHoPrepSuccLteInterF_Endc1T099 + EUtranCellFDD/TDD.pmFlexCellHoPrepSuccGeran_Endc1T099 + EUtranCellFDD/TDD.pmFlexCellHoPrepSuccUtran_Endc1T099 + EUtranCellFDD/TDD.pmFlexCellHoPrepSuccNr_Endc1T099 - EUtranCellFDD/TDD.pmFlexCellHoPrepSucc1xRttSrvcc_Endc1T099 - EUtranCellFDD/TDD.pmFlexCellHoPrepSuccNonMobLte_Endc1T099 - EUtranCellFDD/TDD.pmFlexCellHoPrepSuccNonMobIrat_Endc1T099 ) / ( EUtranCellFDD/TDD.pmFlexCellHoPrepAttLteIntraF_Endc1T099 + EUtranCellFDD/TDD.pmFlexCellHoPrepAttLteInterF_Endc1T099 + EUtranCellFDD/TDD.pmFlexCellHoPrepAttGeran_Endc1T099 + EUtranCellFDD/TDD.pmFlexCellHoPrepAttUtran_Endc1T099 + EUtranCellFDD/TDD.pmFlexCellHoPrepAttNr_Endc1T099 - EUtranCellFDD/TDD.pmFlexCellHoPrepAtt1xRttSrvcc_Endc1T099 - EUtranCellFDD/TDD.pmFlexCellHoPrepAttNonMobLte_Endc1T099 - EUtranCellFDD/TDD.pmFlexCellHoPrepAttNonMobIrat_Endc1T099 ) ) * ( ( EUtranCellFDD/TDD.pmFlexCellHoExeSuccLteIntraF_Endc1T099 + EUtranCellFDD/TDD.pmFlexCellHoExeSuccLteInterF_Endc1T099 + EUtranCellFDD/TDD.pmFlexCellHoExeSuccGeran_Endc1T099 + EUtranCellFDD/TDD.pmFlexCellHoExeSuccUtran_Endc1T099 + EUtranCellFDD/TDD.pmFlexCellHoExeSuccNr_Endc1T099 - EUtranCellFDD/TDD.pmFlexCellHoExeSuccNonMobLte_Endc1T099 - EUtranCellFDD/TDD.pmFlexCellHoExeSuccNonMobIrat_Endc1T099 ) / ( EUtranCellFDD/TDD.pmFlexCellHoExeAttLteIntraF_Endc1T099 + EUtranCellFDD/TDD.pmFlexCellHoExeAttLteInterF_Endc1T099 + EUtranCellFDD/TDD.pmFlexCellHoExeAttGeran_Endc1T099 + EUtranCellFDD/TDD.pmFlexCellHoExeAttUtran_Endc1T099 + EUtranCellFDD/TDD.pmFlexCellHoExeAttNr_Endc1T099 - EUtranCellFDD/TDD.pmFlexCellHoExeAttNonMobLte_Endc1T099 - EUtranCellFDD/TDD.pmFlexCellHoExeAttNonMobIrat_Endc1T099 ) ) | Cell Mobility SR with Geran ENDC Stage 1 | [%] | 100 * ( ( EUtranCellFDD/TDD.pmFlexCellHoPrepSuccLteIntraF_Endc1T099 + EUtranCellFDD/TDD.pmFlexCellHoPrepSuccLteInterF_Endc1T099 + EUtranCellFDD/TDD.pmFlexCellHoPrepSuccGeran_Endc1T099 + EUtranCellFDD/TDD.pmFlexCellHoPrepSuccUtran_Endc1T099 + EUtranCellFDD/TDD.pmFlexCellHoPrepSuccNr_Endc1T099 - EUtranCellFDD/TDD.pmFlexCellHoPrepSucc1xRttSrvcc_Endc1T099 - EUtranCellFDD/TDD.pmFlexCellHoPrepSuccNonMobLte_Endc1T099 - EUtranCellFDD/TDD.pmFlexCellHoPrepSuccNonMobIrat_Endc1T099 ) / ( EUtranCellFDD/TDD.pmFlexCellHoPrepAttLteIntraF_Endc1T099 + EUtranCellFDD/TDD.pmFlexCellHoPrepAttLteInterF_Endc1T099 + EUtranCellFDD/TDD.pmFlexCellHoPrepAttGeran_Endc1T099 + EUtranCellFDD/TDD.pmFlexCellHoPrepAttUtran_Endc1T099 + EUtranCellFDD/TDD.pmFlexCellHoPrepAttNr_Endc1T099 - EUtranCellFDD/TDD.pmFlexCellHoPrepAtt1xRttSrvcc_Endc1T099 - EUtranCellFDD/TDD.pmFlexCellHoPrepAttNonMobLte_Endc1T099 - EUtranCellFDD/TDD.pmFlexCellHoPrepAttNonMobIrat_Endc1T099 ) ) * ( ( EUtranCellFDD/TDD.pmFlexCellHoExeSuccLteIntraF_Endc1T099 + EUtranCellFDD/TDD.pmFlexCellHoExeSuccLteInterF_Endc1T099 + EUtranCellFDD/TDD.pmFlexCellHoExeSuccGeran_Endc1T099 + EUtranCellFDD/TDD.pmFlexCellHoExeSuccUtran_Endc1T099 + EUtranCellFDD/TDD.pmFlexCellHoExeSuccNr_Endc1T099 - EUtranCellFDD/TDD.pmFlexCellHoExeSuccNonMobLte_Endc1T099 - EUtranCellFDD/TDD.pmFlexCellHoExeSuccNonMobIrat_Endc1T099 ) / ( EUtranCellFDD/TDD.pmFlexCellHoExeAttLteIntraF_Endc1T099 + EUtranCellFDD/TDD.pmFlexCellHoExeAttLteInterF_Endc1T099 + EUtranCellFDD/TDD.pmFlexCellHoExeAttGeran_Endc1T099 + EUtranCellFDD/TDD.pmFlexCellHoExeAttUtran_Endc1T099 + EUtranCellFDD/TDD.pmFlexCellHoExeAttNr_Endc1T099 - EUtranCellFDD/TDD.pmFlexCellHoExeAttNonMobLte_Endc1T099 - EUtranCellFDD/TDD.pmFlexCellHoExeAttNonMobIrat_Endc1T099 ) ) | The ANR feature (WP1790) created the opportunity that rarely used cell-relations will not be populated within MO EUtranCellRelation if attribute AnrFunction.nrHONeededToAddCellRelation > 0 and thus those new relations would NOT appear in the preceding Mobility equation until its HO attempt usage exceeded the new attribute value. An alternative set of counters based on EUtranCellFDD / EUtranCellTDD has been created which are strictly cell-based (i.e. pmCellHo....). These new counters are pegged whether or not the CellRelation has been created. If AnrFunction.nrHONeededToAddCellRelation = 0 then the new counters and the cell-aggregated(CellRelation) counters will be equivalent. These new counters permit the following alternative Cell Mobility metric.\nNOTE that in the following equation, counters in different MO?s are aggregated, so some care in usage is needed.\nNote: Cat-M1 impact can be compensated for in this KPI by using flexible counters on all counters.\nFlex PM Counter naming convention depends on the definition set in PmFlexCounterFilter.counterNameSuffix attribute - this definition is customer dependent and is not standardized. KPIs based on Flex counters may need to be adjusted to the particular naming convention of Flex Counters. | Y | Y | differentiated_cell_handover_success_rate.yaml |  | https://gerrit.ericsson.se/#/c/13464683/6/omf/kpiBl/kpiRiDefinitions/model/kpi/L22Q4.2/radionode/mobility/differentiated_cell_handover_success_rate.yaml
701 | 5.86.0 | EUtranCellFDD/TDD | NR | P | Retainability / Mobility | Valid | 22.Q2 |  | CORE-B-PI:370 |  |  |  | 100 * ( ( EUtranCellFDD/TDD.pmFlexCellHoPrepSuccLteIntraF_Endc2T099 + EUtranCellFDD/TDD.pmFlexCellHoPrepSuccLteInterF_Endc2T099 + EUtranCellFDD/TDD.pmFlexCellHoPrepSuccGeran_Endc2T099 + EUtranCellFDD/TDD.pmFlexCellHoPrepSuccUtran_Endc2T099 + EUtranCellFDD/TDD.pmFlexCellHoPrepSuccNr_Endc2T099 - EUtranCellFDD/TDD.pmFlexCellHoPrepSucc1xRttSrvcc_Endc2T099 - EUtranCellFDD/TDD.pmFlexCellHoPrepSuccNonMobLte_Endc2T099 - EUtranCellFDD/TDD.pmFlexCellHoPrepSuccNonMobIrat_Endc2T099 ) / ( EUtranCellFDD/TDD.pmFlexCellHoPrepAttLteIntraF_Endc2T099 + EUtranCellFDD/TDD.pmFlexCellHoPrepAttLteInterF_Endc2T099 + EUtranCellFDD/TDD.pmFlexCellHoPrepAttGeran_Endc2T099 + EUtranCellFDD/TDD.pmFlexCellHoPrepAttUtran_Endc2T099 + EUtranCellFDD/TDD.pmFlexCellHoPrepAttNr_Endc2T099 - EUtranCellFDD/TDD.pmFlexCellHoPrepAtt1xRttSrvcc_Endc2T099 - EUtranCellFDD/TDD.pmFlexCellHoPrepAttNonMobLte_Endc2T099 - EUtranCellFDD/TDD.pmFlexCellHoPrepAttNonMobIrat_Endc2T099 ) ) * ( ( EUtranCellFDD/TDD.pmFlexCellHoExeSuccLteIntraF_Endc2T099 + EUtranCellFDD/TDD.pmFlexCellHoExeSuccLteInterF_Endc2T099 + EUtranCellFDD/TDD.pmFlexCellHoExeSuccGeran_Endc2T099 + EUtranCellFDD/TDD.pmFlexCellHoExeSuccUtran_Endc2T099 + EUtranCellFDD/TDD.pmFlexCellHoExeSuccNr_Endc2T099 - EUtranCellFDD/TDD.pmFlexCellHoExeSuccNonMobLte_Endc2T099 - EUtranCellFDD/TDD.pmFlexCellHoExeSuccNonMobIrat_Endc2T099 ) / ( EUtranCellFDD/TDD.pmFlexCellHoExeAttLteIntraF_Endc2T099 + EUtranCellFDD/TDD.pmFlexCellHoExeAttLteInterF_Endc2T099 + EUtranCellFDD/TDD.pmFlexCellHoExeAttGeran_Endc2T099 + EUtranCellFDD/TDD.pmFlexCellHoExeAttUtran_Endc2T099 + EUtranCellFDD/TDD.pmFlexCellHoExeAttNr_Endc2T099 - EUtranCellFDD/TDD.pmFlexCellHoExeAttNonMobLte_Endc2T099 - EUtranCellFDD/TDD.pmFlexCellHoExeAttNonMobIrat_Endc2T099 ) ) | Cell Mobility SR with Geran ENDC Stage 2 | [%] | 100 * ( ( EUtranCellFDD/TDD.pmFlexCellHoPrepSuccLteIntraF_Endc2T099 + EUtranCellFDD/TDD.pmFlexCellHoPrepSuccLteInterF_Endc2T099 + EUtranCellFDD/TDD.pmFlexCellHoPrepSuccGeran_Endc2T099 + EUtranCellFDD/TDD.pmFlexCellHoPrepSuccUtran_Endc2T099 + EUtranCellFDD/TDD.pmFlexCellHoPrepSuccNr_Endc2T099 - EUtranCellFDD/TDD.pmFlexCellHoPrepSucc1xRttSrvcc_Endc2T099 - EUtranCellFDD/TDD.pmFlexCellHoPrepSuccNonMobLte_Endc2T099 - EUtranCellFDD/TDD.pmFlexCellHoPrepSuccNonMobIrat_Endc2T099 ) / ( EUtranCellFDD/TDD.pmFlexCellHoPrepAttLteIntraF_Endc2T099 + EUtranCellFDD/TDD.pmFlexCellHoPrepAttLteInterF_Endc2T099 + EUtranCellFDD/TDD.pmFlexCellHoPrepAttGeran_Endc2T099 + EUtranCellFDD/TDD.pmFlexCellHoPrepAttUtran_Endc2T099 + EUtranCellFDD/TDD.pmFlexCellHoPrepAttNr_Endc2T099 - EUtranCellFDD/TDD.pmFlexCellHoPrepAtt1xRttSrvcc_Endc2T099 - EUtranCellFDD/TDD.pmFlexCellHoPrepAttNonMobLte_Endc2T099 - EUtranCellFDD/TDD.pmFlexCellHoPrepAttNonMobIrat_Endc2T099 ) ) * ( ( EUtranCellFDD/TDD.pmFlexCellHoExeSuccLteIntraF_Endc2T099 + EUtranCellFDD/TDD.pmFlexCellHoExeSuccLteInterF_Endc2T099 + EUtranCellFDD/TDD.pmFlexCellHoExeSuccGeran_Endc2T099 + EUtranCellFDD/TDD.pmFlexCellHoExeSuccUtran_Endc2T099 + EUtranCellFDD/TDD.pmFlexCellHoExeSuccNr_Endc2T099 - EUtranCellFDD/TDD.pmFlexCellHoExeSuccNonMobLte_Endc2T099 - EUtranCellFDD/TDD.pmFlexCellHoExeSuccNonMobIrat_Endc2T099 ) / ( EUtranCellFDD/TDD.pmFlexCellHoExeAttLteIntraF_Endc2T099 + EUtranCellFDD/TDD.pmFlexCellHoExeAttLteInterF_Endc2T099 + EUtranCellFDD/TDD.pmFlexCellHoExeAttGeran_Endc2T099 + EUtranCellFDD/TDD.pmFlexCellHoExeAttUtran_Endc2T099 + EUtranCellFDD/TDD.pmFlexCellHoExeAttNr_Endc2T099 - EUtranCellFDD/TDD.pmFlexCellHoExeAttNonMobLte_Endc2T099 - EUtranCellFDD/TDD.pmFlexCellHoExeAttNonMobIrat_Endc2T099 ) ) | Flex PM Counter naming convention depends on the definition set in PmFlexCounterFilter.counterNameSuffix attribute - this definition is customer dependent and is not standardized. KPIs based on Flex counters may need to be adjusted to the particular naming convention of Flex Counters | Y | Y | differentiated_cell_handover_success_rate.yaml |  | https://gerrit.ericsson.se/#/c/13464683/6/omf/kpiBl/kpiRiDefinitions/model/kpi/L22Q4.2/radionode/mobility/differentiated_cell_handover_success_rate.yaml
702 | 5.86.0 | EUtranCellFDD/TDD | LTE |  | Mobility | Valid | 22.Q4 |  | CORE-B-KPI:1117 |  |  |  | 100 * ( pmCellHoPrepSuccLteIntraF / pmCellHoPrepAttLteIntraF ) * ( pmCellHoExeSuccLteIntraF / pmCellHoExeAttLteIntraF ) | Intra-Frequency Cell Mobility Success Rate | [%] | 100 * ( pmCellHoPrepSuccLteIntraF / pmCellHoPrepAttLteIntraF ) * ( pmCellHoExeSuccLteIntraF / pmCellHoExeAttLteIntraF ) | The ANR feature (WP1790) created the opportunity that rarely used cell-relations will not be populated within MO EUtranCellRelation if attribute AnrFunction.nrHONeededToAddCellRelation > 0 and thus those new relations would NOT appear in the preceding Mobility equation until its HO attempt usage exceeded the new attribute value. An alternative set of counters based on EUtranCellFDD / EUtranCellTDD has been created which are strictly cell-based (i.e. pmCellHo....). These new counters are pegged whether or not the CellRelation has been created. If AnrFunction.nrHONeededToAddCellRelation = 0 then the new counters and the cell-aggregated(CellRelation) counters will be equivalent. These new counters permit the following alternative Cell Mobility metric.\nNOTE that in the following equation, counters in different MO?s are aggregated, so some care in usage is needed.\nNote: Cat-M1 impact can be compensated for in this KPI by using flexible counters on all counters. |  | Y | intrafrequency_cell_mobility_success_rate.yaml |  | https://gerrit.ericsson.se/#/c/13464683/6/omf/kpiBl/kpiRiDefinitions/model/kpi/L22Q4.2/radionode/mobility/intrafrequency_cell_mobility_success_rate.yaml
703 | 5.86.0 | EUtranCellFDD/TDD | NR |  | Mobility | Valid | 22.Q4 |  | CORE-B-PI:1118 |  |  |  | 100 * ( ( EUtranCellFDD/TDD.pmFlexCellHoPrepSuccLteIntraF_Endc0To99 + EUtranCellFDD/TDD.pmFlexCellHoPrepSuccLteInterF_Endc0To99 + EUtranCellFDD/TDD.pmFlexCellHoPrepSuccGeran_Endc0To99 + EUtranCellFDD/TDD.pmFlexCellHoPrepSuccUtran_Endc0To99 + EUtranCellFDD/TDD.pmFlexCellHoPrepSuccNr_Endc0To99 ) / ( EUtranCellFDD/TDD.pmFlexCellHoPrepAttLteIntraF_Endc0To99 + EUtranCellFDD/TDD.pmFlexCellHoPrepAttLteInterF_Endc0To99 + EUtranCellFDD/TDD.pmFlexCellHoPrepAttGeran_Endc0To99 + EUtranCellFDD/TDD.pmFlexCellHoPrepAttUtran_Endc0To99 + EUtranCellFDD/TDD.pmFlexCellHoPrepAttNr_Endc0To99 ) ) * ( ( EUtranCellFDD/TDD.pmFlexCellHoExeSuccLteIntraF_Endc0To99 + EUtranCellFDD/TDD.pmFlexCellHoExeSuccLteInterF_Endc0To99 + EUtranCellFDD/TDD.pmFlexCellHoExeSuccGeran_Endc0To99 + EUtranCellFDD/TDD.pmFlexCellHoExeSuccUtran_Endc0To99 + EUtranCellFDD/TDD.pmFlexCellHoExeSuccNr_Endc0To99 ) / ( EUtranCellFDD/TDD.pmFlexCellHoExeAttLteIntraF_Endc0To99 + EUtranCellFDD/TDD.pmFlexCellHoExeAttLteInterF_Endc0To99 + EUtranCellFDD/TDD.pmFlexCellHoExeAttGeran_Endc0To99 + EUtranCellFDD/TDD.pmFlexCellHoExeAttUtran_Endc0To99 + EUtranCellFDD/TDD.pmFlexCellHoExeAttNr_Endc0To99 ) ) | Differentiated Cell Handover Success Rate in LTE ENDC Stage 0 | [%] | 100 * ( ( EUtranCellFDD/TDD.pmFlexCellHoPrepSuccLteIntraF_Endc0To99 + EUtranCellFDD/TDD.pmFlexCellHoPrepSuccLteInterF_Endc0To99 + EUtranCellFDD/TDD.pmFlexCellHoPrepSuccGeran_Endc0To99 + EUtranCellFDD/TDD.pmFlexCellHoPrepSuccUtran_Endc0To99 + EUtranCellFDD/TDD.pmFlexCellHoPrepSuccNr_Endc0To99 ) / ( EUtranCellFDD/TDD.pmFlexCellHoPrepAttLteIntraF_Endc0To99 + EUtranCellFDD/TDD.pmFlexCellHoPrepAttLteInterF_Endc0To99 + EUtranCellFDD/TDD.pmFlexCellHoPrepAttGeran_Endc0To99 + EUtranCellFDD/TDD.pmFlexCellHoPrepAttUtran_Endc0To99 + EUtranCellFDD/TDD.pmFlexCellHoPrepAttNr_Endc0To99 ) ) * ( ( EUtranCellFDD/TDD.pmFlexCellHoExeSuccLteIntraF_Endc0To99 + EUtranCellFDD/TDD.pmFlexCellHoExeSuccLteInterF_Endc0To99 + EUtranCellFDD/TDD.pmFlexCellHoExeSuccGeran_Endc0To99 + EUtranCellFDD/TDD.pmFlexCellHoExeSuccUtran_Endc0To99 + EUtranCellFDD/TDD.pmFlexCellHoExeSuccNr_Endc0To99 ) / ( EUtranCellFDD/TDD.pmFlexCellHoExeAttLteIntraF_Endc0To99 + EUtranCellFDD/TDD.pmFlexCellHoExeAttLteInterF_Endc0To99 + EUtranCellFDD/TDD.pmFlexCellHoExeAttGeran_Endc0To99 + EUtranCellFDD/TDD.pmFlexCellHoExeAttUtran_Endc0To99 + EUtranCellFDD/TDD.pmFlexCellHoExeAttNr_Endc0To99 ) ) | The ANR feature (WP1790) created the opportunity that rarely used cell-relations will not be populated within MO EUtranCellRelation if attribute AnrFunction.nrHONeededToAddCellRelation > 0 and thus those new relations would NOT appear in the preceding Mobility equation until its HO attempt usage exceeded the new attribute value. An alternative set of counters based on EUtranCellFDD / EUtranCellTDD has been created which are strictly cell-based (i.e. pmCellHo....). These new counters are pegged whether or not the CellRelation has been created. If AnrFunction.nrHONeededToAddCellRelation = 0 then the new counters and the cell-aggregated(CellRelation) counters will be equivalent. These new counters permit the following alternative Cell Mobility metric.\nNOTE that in the following equation, counters in different MO?s are aggregated, so some care in usage is needed.\nNote: Cat-M1 impact can be compensated for in this KPI by using flexible counters on all counters.\nFlex PM Counter naming convention depends on the definition set in PmFlexCounterFilter.counterNameSuffix attribute - this definition is customer dependent and is not standardized. KPIs based on Flex counters may need to be adjusted to the particular naming convention of Flex Counters. |  | Y | differentiated_cell_handover_success_rate_in_lte.yaml |  | https://gerrit.ericsson.se/#/c/13464683/6/omf/kpiBl/kpiRiDefinitions/model/kpi/N22Q4.3/nr_nsa/mobility/differentiated_cell_handover_success_rate_in_lte.yaml
704 | 5.86.0 | EUtranCellFDD/TDD | NR |  | Mobility | Valid | 22.Q4 |  | CORE-B-PI:1118 |  |  |  | 100 * ( ( EUtranCellFDD/TDD.pmFlexCellHoPrepSuccLteIntraF_Endc1T099 + EUtranCellFDD/TDD.pmFlexCellHoPrepSuccLteInterF_Endc1T099 + EUtranCellFDD/TDD.pmFlexCellHoPrepSuccGeran_Endc1T099 + EUtranCellFDD/TDD.pmFlexCellHoPrepSuccUtran_Endc1T099 + EUtranCellFDD/TDD.pmFlexCellHoPrepSuccNr_Endc1T099 ) / ( EUtranCellFDD/TDD.pmFlexCellHoPrepAttLteIntraF_Endc1T099 + EUtranCellFDD/TDD.pmFlexCellHoPrepAttLteInterF_Endc1T099 + EUtranCellFDD/TDD.pmFlexCellHoPrepAttGeran_Endc1T099 + EUtranCellFDD/TDD.pmFlexCellHoPrepAttUtran_Endc1T099 + EUtranCellFDD/TDD.pmFlexCellHoPrepAttNr_Endc1T099 ) ) * ( ( EUtranCellFDD/TDD.pmFlexCellHoExeSuccLteIntraF_Endc1T099 + EUtranCellFDD/TDD.pmFlexCellHoExeSuccLteInterF_Endc1T099 + EUtranCellFDD/TDD.pmFlexCellHoExeSuccGeran_Endc1T099 + EUtranCellFDD/TDD.pmFlexCellHoExeSuccUtran_Endc1T099 + EUtranCellFDD/TDD.pmFlexCellHoExeSuccNr_Endc1T099 ) / ( EUtranCellFDD/TDD.pmFlexCellHoExeAttLteIntraF_Endc1T099 + EUtranCellFDD/TDD.pmFlexCellHoExeAttLteInterF_Endc1T099 + EUtranCellFDD/TDD.pmFlexCellHoExeAttGeran_Endc1T099 + EUtranCellFDD/TDD.pmFlexCellHoExeAttUtran_Endc1T099 + EUtranCellFDD/TDD.pmFlexCellHoExeAttNr_Endc1T099 ) ) | Differentiated Cell Handover Success Rate in LTE ENDC Stage 1 | [%] | 100 * ( ( EUtranCellFDD/TDD.pmFlexCellHoPrepSuccLteIntraF_Endc1T099 + EUtranCellFDD/TDD.pmFlexCellHoPrepSuccLteInterF_Endc1T099 + EUtranCellFDD/TDD.pmFlexCellHoPrepSuccGeran_Endc1T099 + EUtranCellFDD/TDD.pmFlexCellHoPrepSuccUtran_Endc1T099 + EUtranCellFDD/TDD.pmFlexCellHoPrepSuccNr_Endc1T099 ) / ( EUtranCellFDD/TDD.pmFlexCellHoPrepAttLteIntraF_Endc1T099 + EUtranCellFDD/TDD.pmFlexCellHoPrepAttLteInterF_Endc1T099 + EUtranCellFDD/TDD.pmFlexCellHoPrepAttGeran_Endc1T099 + EUtranCellFDD/TDD.pmFlexCellHoPrepAttUtran_Endc1T099 + EUtranCellFDD/TDD.pmFlexCellHoPrepAttNr_Endc1T099 ) ) * ( ( EUtranCellFDD/TDD.pmFlexCellHoExeSuccLteIntraF_Endc1T099 + EUtranCellFDD/TDD.pmFlexCellHoExeSuccLteInterF_Endc1T099 + EUtranCellFDD/TDD.pmFlexCellHoExeSuccGeran_Endc1T099 + EUtranCellFDD/TDD.pmFlexCellHoExeSuccUtran_Endc1T099 + EUtranCellFDD/TDD.pmFlexCellHoExeSuccNr_Endc1T099 ) / ( EUtranCellFDD/TDD.pmFlexCellHoExeAttLteIntraF_Endc1T099 + EUtranCellFDD/TDD.pmFlexCellHoExeAttLteInterF_Endc1T099 + EUtranCellFDD/TDD.pmFlexCellHoExeAttGeran_Endc1T099 + EUtranCellFDD/TDD.pmFlexCellHoExeAttUtran_Endc1T099 + EUtranCellFDD/TDD.pmFlexCellHoExeAttNr_Endc1T099 ) ) | The ANR feature (WP1790) created the opportunity that rarely used cell-relations will not be populated within MO EUtranCellRelation if attribute AnrFunction.nrHONeededToAddCellRelation > 0 and thus those new relations would NOT appear in the preceding Mobility equation until its HO attempt usage exceeded the new attribute value. An alternative set of counters based on EUtranCellFDD / EUtranCellTDD has been created which are strictly cell-based (i.e. pmCellHo....). These new counters are pegged whether or not the CellRelation has been created. If AnrFunction.nrHONeededToAddCellRelation = 0 then the new counters and the cell-aggregated(CellRelation) counters will be equivalent. These new counters permit the following alternative Cell Mobility metric.\nNOTE that in the following equation, counters in different MO?s are aggregated, so some care in usage is needed.\nNote: Cat-M1 impact can be compensated for in this KPI by using flexible counters on all counters.\nFlex PM Counter naming convention depends on the definition set in PmFlexCounterFilter.counterNameSuffix attribute - this definition is customer dependent and is not standardized. KPIs based on Flex counters may need to be adjusted to the particular naming convention of Flex Counters. |  | Y | differentiated_cell_handover_success_rate_in_lte.yaml |  | https://gerrit.ericsson.se/#/c/13464683/6/omf/kpiBl/kpiRiDefinitions/model/kpi/N22Q4.3/nr_nsa/mobility/differentiated_cell_handover_success_rate_in_lte.yaml
705 | 5.86.0 | EUtranCellFDD/TDD | NR |  | Mobility | Valid | 22.Q4 |  | CORE-B-PI:1118 |  |  |  | 100 * ( ( EUtranCellFDD/TDD.pmFlexCellHoPrepSuccLteIntraF_Endc2T099 + EUtranCellFDD/TDD.pmFlexCellHoPrepSuccLteInterF_Endc2T099 + EUtranCellFDD/TDD.pmFlexCellHoPrepSuccGeran_Endc2T099 + EUtranCellFDD/TDD.pmFlexCellHoPrepSuccUtran_Endc2T099 + EUtranCellFDD/TDD.pmFlexCellHoPrepSuccNr_Endc2T099 ) / ( EUtranCellFDD/TDD.pmFlexCellHoPrepAttLteIntraF_Endc2T099 + EUtranCellFDD/TDD.pmFlexCellHoPrepAttLteInterF_Endc2T099 + EUtranCellFDD/TDD.pmFlexCellHoPrepAttGeran_Endc2T099 + EUtranCellFDD/TDD.pmFlexCellHoPrepAttUtran_Endc2T099 + EUtranCellFDD/TDD.pmFlexCellHoPrepAttNr_Endc2T099 ) ) * ( ( EUtranCellFDD/TDD.pmFlexCellHoExeSuccLteIntraF_Endc2T099 + EUtranCellFDD/TDD.pmFlexCellHoExeSuccLteInterF_Endc2T099 + EUtranCellFDD/TDD.pmFlexCellHoExeSuccGeran_Endc2T099 + EUtranCellFDD/TDD.pmFlexCellHoExeSuccUtran_Endc2T099 + EUtranCellFDD/TDD.pmFlexCellHoExeSuccNr_Endc2T099 ) / ( EUtranCellFDD/TDD.pmFlexCellHoExeAttLteIntraF_Endc2T099 + EUtranCellFDD/TDD.pmFlexCellHoExeAttLteInterF_Endc2T099 + EUtranCellFDD/TDD.pmFlexCellHoExeAttGeran_Endc2T099 + EUtranCellFDD/TDD.pmFlexCellHoExeAttUtran_Endc2T099 + EUtranCellFDD/TDD.pmFlexCellHoExeAttNr_Endc2T099 ) ) | Differentiated Cell Handover Success Rate in LTE ENDC Stage 2 | [%] | 100 * ( ( EUtranCellFDD/TDD.pmFlexCellHoPrepSuccLteIntraF_Endc2T099 + EUtranCellFDD/TDD.pmFlexCellHoPrepSuccLteInterF_Endc2T099 + EUtranCellFDD/TDD.pmFlexCellHoPrepSuccGeran_Endc2T099 + EUtranCellFDD/TDD.pmFlexCellHoPrepSuccUtran_Endc2T099 + EUtranCellFDD/TDD.pmFlexCellHoPrepSuccNr_Endc2T099 ) / ( EUtranCellFDD/TDD.pmFlexCellHoPrepAttLteIntraF_Endc2T099 + EUtranCellFDD/TDD.pmFlexCellHoPrepAttLteInterF_Endc2T099 + EUtranCellFDD/TDD.pmFlexCellHoPrepAttGeran_Endc2T099 + EUtranCellFDD/TDD.pmFlexCellHoPrepAttUtran_Endc2T099 + EUtranCellFDD/TDD.pmFlexCellHoPrepAttNr_Endc2T099 ) ) * ( ( EUtranCellFDD/TDD.pmFlexCellHoExeSuccLteIntraF_Endc2T099 + EUtranCellFDD/TDD.pmFlexCellHoExeSuccLteInterF_Endc2T099 + EUtranCellFDD/TDD.pmFlexCellHoExeSuccGeran_Endc2T099 + EUtranCellFDD/TDD.pmFlexCellHoExeSuccUtran_Endc2T099 + EUtranCellFDD/TDD.pmFlexCellHoExeSuccNr_Endc2T099 ) / ( EUtranCellFDD/TDD.pmFlexCellHoExeAttLteIntraF_Endc2T099 + EUtranCellFDD/TDD.pmFlexCellHoExeAttLteInterF_Endc2T099 + EUtranCellFDD/TDD.pmFlexCellHoExeAttGeran_Endc2T099 + EUtranCellFDD/TDD.pmFlexCellHoExeAttUtran_Endc2T099 + EUtranCellFDD/TDD.pmFlexCellHoExeAttNr_Endc2T099 ) ) | The ANR feature (WP1790) created the opportunity that rarely used cell-relations will not be populated within MO EUtranCellRelation if attribute AnrFunction.nrHONeededToAddCellRelation > 0 and thus those new relations would NOT appear in the preceding Mobility equation until its HO attempt usage exceeded the new attribute value. An alternative set of counters based on EUtranCellFDD / EUtranCellTDD has been created which are strictly cell-based (i.e. pmCellHo....). These new counters are pegged whether or not the CellRelation has been created. If AnrFunction.nrHONeededToAddCellRelation = 0 then the new counters and the cell-aggregated(CellRelation) counters will be equivalent. These new counters permit the following alternative Cell Mobility metric.\nNOTE that in the following equation, counters in different MO?s are aggregated, so some care in usage is needed.\nNote: Cat-M1 impact can be compensated for in this KPI by using flexible counters on all counters.\nFlex PM Counter naming convention depends on the definition set in PmFlexCounterFilter.counterNameSuffix attribute - this definition is customer dependent and is not standardized. KPIs based on Flex counters may need to be adjusted to the particular naming convention of Flex Counters. |  | Y | differentiated_cell_handover_success_rate_in_lte.yaml |  | https://gerrit.ericsson.se/#/c/13464683/6/omf/kpiBl/kpiRiDefinitions/model/kpi/N22Q4.3/nr_nsa/mobility/differentiated_cell_handover_success_rate_in_lte.yaml
706 | 5.86.0 | EUtranCellFDD/TDD | NR |  | Mobility | Valid | 22.Q4 |  | CORE-B-PI:1119 |  |  |  | 100 * ( ( EUtranCellFDD/TDD.pmFlexCellHoExeSuccLteIntraF_Endc0To99 + EUtranCellFDD/TDD.pmFlexCellHoExeSuccLteInterF_Endc0To99 + EUtranCellFDD/TDD.pmFlexCellHoExeSuccGeran_Endc0To99 + EUtranCellFDD/TDD.pmFlexCellHoExeSuccUtran_Endc0To99 + EUtranCellFDD/TDD.pmFlexCellHoExeSuccNr_Endc0To99 ) / ( EUtranCellFDD/TDD.pmFlexCellHoExeAttLteIntraF_Endc0To99 + EUtranCellFDD/TDD.pmFlexCellHoExeAttLteInterF_Endc0To99 + EUtranCellFDD/TDD.pmFlexCellHoExeAttGeran_Endc0To99 + EUtranCellFDD/TDD.pmFlexCellHoExeAttUtran_Endc0To99 + EUtranCellFDD/TDD.pmFlexCellHoExeAttNr_Endc0To99 ) ) | Differentiated Cell Handover Execution Success Rate in LTE ENDC Stage 0 | [%] | 100 * ( ( EUtranCellFDD/TDD.pmFlexCellHoExeSuccLteIntraF_Endc0To99 + EUtranCellFDD/TDD.pmFlexCellHoExeSuccLteInterF_Endc0To99 + EUtranCellFDD/TDD.pmFlexCellHoExeSuccGeran_Endc0To99 + EUtranCellFDD/TDD.pmFlexCellHoExeSuccUtran_Endc0To99 + EUtranCellFDD/TDD.pmFlexCellHoExeSuccNr_Endc0To99 ) / ( EUtranCellFDD/TDD.pmFlexCellHoExeAttLteIntraF_Endc0To99 + EUtranCellFDD/TDD.pmFlexCellHoExeAttLteInterF_Endc0To99 + EUtranCellFDD/TDD.pmFlexCellHoExeAttGeran_Endc0To99 + EUtranCellFDD/TDD.pmFlexCellHoExeAttUtran_Endc0To99 + EUtranCellFDD/TDD.pmFlexCellHoExeAttNr_Endc0To99 ) ) | Flex PM Counter naming convention depends on the definition set in PmFlexCounterFilter.counterNameSuffix attribute - this definition is customer dependent and is not standardized. KPIs based on Flex counters may need to be adjusted to the particular naming convention of Flex Counters |  | Y | differentiated_cell_handover_execution_success_rate_in_lte.yaml |  | https://gerrit.ericsson.se/#/c/13464683/6/omf/kpiBl/kpiRiDefinitions/model/kpi/N22Q4.3/nr_nsa/mobility/differentiated_cell_handover_execution_success_rate_in_lte.yaml
707 | 5.86.0 | EUtranCellFDD/TDD | NR |  | Mobility | Valid | 22.Q4 |  | CORE-B-PI:1119 |  |  |  | 100 * ( ( EUtranCellFDD/TDD.pmFlexCellHoExeSuccLteIntraF_Endc1T099 + EUtranCellFDD/TDD.pmFlexCellHoExeSuccLteInterF_Endc1T099 + EUtranCellFDD/TDD.pmFlexCellHoExeSuccGeran_Endc1T099 + EUtranCellFDD/TDD.pmFlexCellHoExeSuccUtran_Endc1T099 + EUtranCellFDD/TDD.pmFlexCellHoExeSuccNr_Endc1T099 ) / ( EUtranCellFDD/TDD.pmFlexCellHoExeAttLteIntraF_Endc1T099 + EUtranCellFDD/TDD.pmFlexCellHoExeAttLteInterF_Endc1T099 + EUtranCellFDD/TDD.pmFlexCellHoExeAttGeran_Endc1T099 + EUtranCellFDD/TDD.pmFlexCellHoExeAttUtran_Endc1T099 + EUtranCellFDD/TDD.pmFlexCellHoExeAttNr_Endc1T099 ) ) | Differentiated Cell Handover Execution Success Rate in LTE ENDC Stage 1 | [%] | 100 * ( ( EUtranCellFDD/TDD.pmFlexCellHoExeSuccLteIntraF_Endc1T099 + EUtranCellFDD/TDD.pmFlexCellHoExeSuccLteInterF_Endc1T099 + EUtranCellFDD/TDD.pmFlexCellHoExeSuccGeran_Endc1T099 + EUtranCellFDD/TDD.pmFlexCellHoExeSuccUtran_Endc1T099 + EUtranCellFDD/TDD.pmFlexCellHoExeSuccNr_Endc1T099 ) / ( EUtranCellFDD/TDD.pmFlexCellHoExeAttLteIntraF_Endc1T099 + EUtranCellFDD/TDD.pmFlexCellHoExeAttLteInterF_Endc1T099 + EUtranCellFDD/TDD.pmFlexCellHoExeAttGeran_Endc1T099 + EUtranCellFDD/TDD.pmFlexCellHoExeAttUtran_Endc1T099 + EUtranCellFDD/TDD.pmFlexCellHoExeAttNr_Endc1T099 ) ) | Flex PM Counter naming convention depends on the definition set in PmFlexCounterFilter.counterNameSuffix attribute - this definition is customer dependent and is not standardized. KPIs based on Flex counters may need to be adjusted to the particular naming convention of Flex Counters |  | Y | differentiated_cell_handover_execution_success_rate_in_lte.yaml |  | https://gerrit.ericsson.se/#/c/13464683/6/omf/kpiBl/kpiRiDefinitions/model/kpi/N22Q4.3/nr_nsa/mobility/differentiated_cell_handover_execution_success_rate_in_lte.yaml
708 | 5.86.0 | EUtranCellFDD/TDD | NR |  | Mobility | Valid | 22.Q4 |  | CORE-B-PI:1119 |  |  |  | 100 * ( ( EUtranCellFDD/TDD.pmFlexCellHoExeSuccLteIntraF_Endc2T099 + EUtranCellFDD/TDD.pmFlexCellHoExeSuccLteInterF_Endc2T099 + EUtranCellFDD/TDD.pmFlexCellHoExeSuccGeran_Endc2T099 + EUtranCellFDD/TDD.pmFlexCellHoExeSuccUtran_Endc2T099 + EUtranCellFDD/TDD.pmFlexCellHoExeSuccNr_Endc2T099 ) / ( EUtranCellFDD/TDD.pmFlexCellHoExeAttLteIntraF_Endc2T099 + EUtranCellFDD/TDD.pmFlexCellHoExeAttLteInterF_Endc2T099 + EUtranCellFDD/TDD.pmFlexCellHoExeAttGeran_Endc2T099 + EUtranCellFDD/TDD.pmFlexCellHoExeAttUtran_Endc2T099 + EUtranCellFDD/TDD.pmFlexCellHoExeAttNr_Endc2T099 ) ) | Differentiated Cell Handover Execution Success Rate in LTE ENDC Stage 2 | [%] | 100 * ( ( EUtranCellFDD/TDD.pmFlexCellHoExeSuccLteIntraF_Endc2T099 + EUtranCellFDD/TDD.pmFlexCellHoExeSuccLteInterF_Endc2T099 + EUtranCellFDD/TDD.pmFlexCellHoExeSuccGeran_Endc2T099 + EUtranCellFDD/TDD.pmFlexCellHoExeSuccUtran_Endc2T099 + EUtranCellFDD/TDD.pmFlexCellHoExeSuccNr_Endc2T099 ) / ( EUtranCellFDD/TDD.pmFlexCellHoExeAttLteIntraF_Endc2T099 + EUtranCellFDD/TDD.pmFlexCellHoExeAttLteInterF_Endc2T099 + EUtranCellFDD/TDD.pmFlexCellHoExeAttGeran_Endc2T099 + EUtranCellFDD/TDD.pmFlexCellHoExeAttUtran_Endc2T099 + EUtranCellFDD/TDD.pmFlexCellHoExeAttNr_Endc2T099 ) ) | Flex PM Counter naming convention depends on the definition set in PmFlexCounterFilter.counterNameSuffix attribute - this definition is customer dependent and is not standardized. KPIs based on Flex counters may need to be adjusted to the particular naming convention of Flex Counters |  | Y | differentiated_cell_handover_execution_success_rate_in_lte.yaml |  | https://gerrit.ericsson.se/#/c/13464683/6/omf/kpiBl/kpiRiDefinitions/model/kpi/N22Q4.3/nr_nsa/mobility/differentiated_cell_handover_execution_success_rate_in_lte.yaml
709 | 5.87.0 | EUtranCellFDD/TDD | LTE | P | Retainability/Mobility | Valid | L/MI18.Q4 |  | CORE-F-KPI:363 |  |  |  | 100 * ( ( pmFlexCellHoPrepSuccLteIntraF_UeCat0CeLevelx + pmFlexCellHoPrepSuccLteInterF_UeCat0CeLevelx ) / ( pmFlexCellHoPrepAttLteIntraF_UeCat0CeLevelx + pmFlexCellHoPrepAttLteInterF_UeCat0CeLevelx ) ) * ( ( pmFlexCellHoExeSuccLteIntraF_UeCat0CeLevelx + pmFlexCellHoExeSuccLteInterF_UeCat0CeLevelx ) / ( pmFlexCellHoExeAttLteIntraF_UeCat0CeLevelx + pmFlexCellHoExeAttLteInterF_UeCat0CeLevelx ) ) | Mobility Success Rate Frequency CE Level X | [%] | 100 * ( ( pmFlexCellHoPrepSuccLteIntraF_UeCat0CeLevelx + pmFlexCellHoPrepSuccLteInterF_UeCat0CeLevelx ) / ( pmFlexCellHoPrepAttLteIntraF_UeCat0CeLevelx + pmFlexCellHoPrepAttLteInterF_UeCat0CeLevelx ) ) * ( ( pmFlexCellHoExeSuccLteIntraF_UeCat0CeLevelx + pmFlexCellHoExeSuccLteInterF_UeCat0CeLevelx ) / ( pmFlexCellHoExeAttLteIntraF_UeCat0CeLevelx + pmFlexCellHoExeAttLteInterF_UeCat0CeLevelx ) ) | The success ratio shall be defined as the ratio of number of successful handovers and the total number of handover attempts for Cat-M1 devices. \nFlex PM Counter naming convention depends on the definition set in PmFlexCounterFilter.counterNameSuffix attribute - this definition is customer dependent and is not standardized. KPIs based on Flex counters may need to be adjusted to the particular naming convention of Flex Counters. | Y | N |  |  |  |  | https://erilink.ericsson.se/eridoc/erl/objectId/09004cff8c866f18?docno=212/10268-300/FCP1314742Uen&action=current&format=msw12
710 | 5.87.0 | EUtranCellFDD/TDD | LTE | P | Retainability/Mobility | Valid | L/MI18.Q4 |  | CORE-F-KPI:363 |  |  |  | 100 * ( ( pmFlexCellHoPrepSuccLteIntraF_UeCat0CeLevel0 + pmFlexCellHoPrepSuccLteInterF_UeCat0CeLevel0 ) / ( pmFlexCellHoPrepAttLteIntraF_UeCat0CeLevel0 + pmFlexCellHoPrepAttLteInterF_UeCat0CeLevel0 ) ) * ( ( pmFlexCellHoExeSuccLteIntraF_UeCat0CeLevel0 + pmFlexCellHoExeSuccLteInterF_UeCat0CeLevel0 ) / ( pmFlexCellHoExeAttLteIntraF_UeCat0CeLevel0 + pmFlexCellHoExeAttLteInterF_UeCat0CeLevel0 ) ) | Mobility Success Rate Frequency CE Level 0 | [%] | 100 * ( ( pmFlexCellHoPrepSuccLteIntraF_UeCat0CeLevel0 + pmFlexCellHoPrepSuccLteInterF_UeCat0CeLevel0 ) / ( pmFlexCellHoPrepAttLteIntraF_UeCat0CeLevel0 + pmFlexCellHoPrepAttLteInterF_UeCat0CeLevel0 ) ) * ( ( pmFlexCellHoExeSuccLteIntraF_UeCat0CeLevel0 + pmFlexCellHoExeSuccLteInterF_UeCat0CeLevel0 ) / ( pmFlexCellHoExeAttLteIntraF_UeCat0CeLevel0 + pmFlexCellHoExeAttLteInterF_UeCat0CeLevel0 ) ) | The success ratio shall be defined as the ratio of number of successful handovers and the total number of handover attempts for Cat-M1 devices. \nFlex PM Counter naming convention depends on the definition set in PmFlexCounterFilter.counterNameSuffix attribute - this definition is customer dependent and is not standardized. KPIs based on Flex counters may need to be adjusted to the particular naming convention of Flex Counters. | Y | N |  |  |  |  | https://erilink.ericsson.se/eridoc/erl/objectId/09004cff8c866f18?docno=212/10268-300/FCP1314742Uen&action=current&format=msw12
711 | 5.87.0 | EUtranCellFDD/TDD | LTE | P | Retainability/Mobility | Valid | L/MI18.Q4 |  | CORE-F-KPI:363 |  |  |  | 100 * ( ( pmFlexCellHoPrepSuccLteIntraF_UeCat0CeLevel1 + pmFlexCellHoPrepSuccLteInterF_UeCat0CeLevel1 ) / ( pmFlexCellHoPrepAttLteIntraF_UeCat0CeLevel1 + pmFlexCellHoPrepAttLteInterF_UeCat0CeLevel1 ) ) * ( ( pmFlexCellHoExeSuccLteIntraF_UeCat0CeLevel1 + pmFlexCellHoExeSuccLteInterF_UeCat0CeLevel1 ) / ( pmFlexCellHoExeAttLteIntraF_UeCat0CeLevel1 + pmFlexCellHoExeAttLteInterF_UeCat0CeLevel1 ) ) | Mobility Success Rate Frequency CE Level 1 | [%] | 100 * ( ( pmFlexCellHoPrepSuccLteIntraF_UeCat0CeLevel1 + pmFlexCellHoPrepSuccLteInterF_UeCat0CeLevel1 ) / ( pmFlexCellHoPrepAttLteIntraF_UeCat0CeLevel1 + pmFlexCellHoPrepAttLteInterF_UeCat0CeLevel1 ) ) * ( ( pmFlexCellHoExeSuccLteIntraF_UeCat0CeLevel1 + pmFlexCellHoExeSuccLteInterF_UeCat0CeLevel1 ) / ( pmFlexCellHoExeAttLteIntraF_UeCat0CeLevel1 + pmFlexCellHoExeAttLteInterF_UeCat0CeLevel1 ) ) | The success ratio shall be defined as the ratio of number of successful handovers and the total number of handover attempts for Cat-M1 devices. \nFlex PM Counter naming convention depends on the definition set in PmFlexCounterFilter.counterNameSuffix attribute - this definition is customer dependent and is not standardized. KPIs based on Flex counters may need to be adjusted to the particular naming convention of Flex Counters. | Y | N |  |  |  |  | https://erilink.ericsson.se/eridoc/erl/objectId/09004cff8c866f18?docno=212/10268-300/FCP1314742Uen&action=current&format=msw12
712 | 5.87.0 | EUtranCellFDD/TDD | LTE | P | Retainability/Mobility | Valid | L/MI18.Q4 |  | CORE-F-KPI:363 |  |  |  | 100 * ( ( pmFlexCellHoPrepSuccLteIntraF_UeCat0CeLevel2 + pmFlexCellHoPrepSuccLteInterF_UeCat0CeLevel2 ) / ( pmFlexCellHoPrepAttLteIntraF_UeCat0CeLevel2 + pmFlexCellHoPrepAttLteInterF_UeCat0CeLevel2 ) ) * ( ( pmFlexCellHoExeSuccLteIntraF_UeCat0CeLevel2 + pmFlexCellHoExeSuccLteInterF_UeCat0CeLevel2 ) / ( pmFlexCellHoExeAttLteIntraF_UeCat0CeLevel2 + pmFlexCellHoExeAttLteInterF_UeCat0CeLevel2 ) ) | Mobility Success Rate Frequency CE Level 2 | [%] | 100 * ( ( pmFlexCellHoPrepSuccLteIntraF_UeCat0CeLevel2 + pmFlexCellHoPrepSuccLteInterF_UeCat0CeLevel2 ) / ( pmFlexCellHoPrepAttLteIntraF_UeCat0CeLevel2 + pmFlexCellHoPrepAttLteInterF_UeCat0CeLevel2 ) ) * ( ( pmFlexCellHoExeSuccLteIntraF_UeCat0CeLevel2 + pmFlexCellHoExeSuccLteInterF_UeCat0CeLevel2 ) / ( pmFlexCellHoExeAttLteIntraF_UeCat0CeLevel2 + pmFlexCellHoExeAttLteInterF_UeCat0CeLevel2 ) ) | The success ratio shall be defined as the ratio of number of successful handovers and the total number of handover attempts for Cat-M1 devices. \nFlex PM Counter naming convention depends on the definition set in PmFlexCounterFilter.counterNameSuffix attribute - this definition is customer dependent and is not standardized. KPIs based on Flex counters may need to be adjusted to the particular naming convention of Flex Counters. | Y | N |  |  |  |  | https://erilink.ericsson.se/eridoc/erl/objectId/09004cff8c866f18?docno=212/10268-300/FCP1314742Uen&action=current&format=msw12
713 | 5.87.0 | EUtranCellFDD/TDD | LTE | P | Retainability/Mobility | Valid | L/MI18.Q4 |  | CORE-F-KPI:363 |  |  |  | 100 * ( ( pmFlexCellHoPrepSuccLteIntraF_UeCat0CeLevel3 + pmFlexCellHoPrepSuccLteInterF_UeCat0CeLevel3 ) / ( pmFlexCellHoPrepAttLteIntraF_UeCat0CeLevel3 + pmFlexCellHoPrepAttLteInterF_UeCat0CeLevel3 ) ) * ( ( pmFlexCellHoExeSuccLteIntraF_UeCat0CeLevel3 + pmFlexCellHoExeSuccLteInterF_UeCat0CeLevel3 ) / ( pmFlexCellHoExeAttLteIntraF_UeCat0CeLevel3 + pmFlexCellHoExeAttLteInterF_UeCat0CeLevel3 ) ) | Mobility Success Rate Frequency CE Level 3 | [%] | 100 * ( ( pmFlexCellHoPrepSuccLteIntraF_UeCat0CeLevel3 + pmFlexCellHoPrepSuccLteInterF_UeCat0CeLevel3 ) / ( pmFlexCellHoPrepAttLteIntraF_UeCat0CeLevel3 + pmFlexCellHoPrepAttLteInterF_UeCat0CeLevel3 ) ) * ( ( pmFlexCellHoExeSuccLteIntraF_UeCat0CeLevel3 + pmFlexCellHoExeSuccLteInterF_UeCat0CeLevel3 ) / ( pmFlexCellHoExeAttLteIntraF_UeCat0CeLevel3 + pmFlexCellHoExeAttLteInterF_UeCat0CeLevel3 ) ) | The success ratio shall be defined as the ratio of number of successful handovers and the total number of handover attempts for Cat-M1 devices. \nFlex PM Counter naming convention depends on the definition set in PmFlexCounterFilter.counterNameSuffix attribute - this definition is customer dependent and is not standardized. KPIs based on Flex counters may need to be adjusted to the particular naming convention of Flex Counters. | Y | N |  |  |  |  | https://erilink.ericsson.se/eridoc/erl/objectId/09004cff8c866f18?docno=212/10268-300/FCP1314742Uen&action=current&format=msw12
714 | 5.88.0 | EUtranCellRelation | LTE | P | Retainability/Mobility | Depreciated | 17.Q2 (27) | 18.Q4 | CORE-B-KPI:244 |  |  |  | 100 * ( ( pmHoPrepSuccLteIntraF + pmHoPrepSuccLteInterF + pmHoPrepSucc + pmHoPrepSucc1xRttSrvcc ) / ( pmHoPrepAttLteIntraF + pmHoPrepAttLteInterF + pmHoPrepAtt + pmHoPrepAtt1xRttSrvcc – pmHoPrepRejInUlThres ) ) * ( ( pmHoExeSuccLteIntraF + pmHoExeSuccLteInterF + pmHoExeSucc) / ( pmHoExeAttLteIntraF + pmHoExeAttLteInterF + pmHoExeAtt ) ) | Handover Success Rate | [%] | 100 * ( ( pmHoPrepSuccLteIntraF + pmHoPrepSuccLteInterF + pmHoPrepSucc + pmHoPrepSucc1xRttSrvcc ) / ( pmHoPrepAttLteIntraF + pmHoPrepAttLteInterF + pmHoPrepAtt + pmHoPrepAtt1xRttSrvcc – pmHoPrepRejInUlThres ) ) * ( ( pmHoExeSuccLteIntraF + pmHoExeSuccLteInterF + pmHoExeSucc) / ( pmHoExeAttLteIntraF + pmHoExeAttLteInterF + pmHoExeAtt ) ) | The Handover Success rate includes both mobility triggered handovers and handovers that are not triggered by mobility ( e.g. for load balancing ) . The PI covers both preparation of target cell resources and move from the source cell to the target cell, as given by the following equation.\nNOTE that the following counters are on a cell - relation class basis and thus may need to be aggregated over all possible cell - relation permutations.\nNOTE that in the following equation, counters in different MO?s are aggregated? so some care in usage is needed.\nCat - M1 UEs are included in the counter pmZtemporary11 and cannot be compensated for, so this entire PI can't be compensated for Cat - M1 UE impact. This PI shall not be used on a cell carrying Cat - M1 UE traffic. | Y | Y | handover_success_rate.yaml |  | https://gerrit.ericsson.se/#/c/11638683/3/omf/kpiBl/kpiRiDefinitions/model/kpi/L21Q4.3/radionode/mobility/handover_success_rate.yaml
715 | 5.88.0 | EUtranCellRelation | LTE | P | Retainability/Mobility | Depreciated | 19.Q1 | 19.Q1 | CORE-B-KPI:244 |  |  |  | 100 * ( ( pmHoPrepSuccLteIntraF + pmHoPrepSuccLteInterF + pmHoPrepSucc + pmHoPrepSucc1xRttSrvcc ) / ( pmHoPrepAttLteIntraF + pmHoPrepAttLteInterF + pmHoPrepAtt + pmHoPrepAtt1xRttSrvcc – pmHoPrepRejOutUlThres ) ) * ( ( pmHoExeSuccLteIntraF + pmHoExeSuccLteInterF + pmHoExeSucc) / ( pmHoExeAttLteIntraF + pmHoExeAttLteInterF + pmHoExeAtt ) ) | Handover Success Rate | [%] | 100 * ( ( pmHoPrepSuccLteIntraF + pmHoPrepSuccLteInterF + pmHoPrepSucc + pmHoPrepSucc1xRttSrvcc ) / ( pmHoPrepAttLteIntraF + pmHoPrepAttLteInterF + pmHoPrepAtt + pmHoPrepAtt1xRttSrvcc – pmHoPrepRejOutUlThres ) ) * ( ( pmHoExeSuccLteIntraF + pmHoExeSuccLteInterF + pmHoExeSucc) / ( pmHoExeAttLteIntraF + pmHoExeAttLteInterF + pmHoExeAtt ) ) | The Handover Success rate includes both mobility triggered handovers and handovers that are not triggered by mobility ( e.g. for load balancing ) . The PI covers both preparation of target cell resources and move from the source cell to the target cell, as given by the following equation.\nNOTE that the following counters are on a cell - relation class basis and thus may need to be aggregated over all possible cell - relation permutations.\nNOTE that in the following equation, counters in different MO?s are aggregated? so some care in usage is needed.\nCat - M1 UEs are included in the counter pmZtemporary11 and cannot be compensated for, so this entire PI can't be compensated for Cat - M1 UE impact. This PI shall not be used on a cell carrying Cat - M1 UE traffic. | Y | Y | handover_success_rate.yaml |  | https://gerrit.ericsson.se/#/c/11638683/3/omf/kpiBl/kpiRiDefinitions/model/kpi/L21Q4.3/radionode/mobility/handover_success_rate.yaml
716 | 5.88.0 | EUtranCellRelation | LTE | P | Retainability/Mobility | Depreciated | 19.Q2 | 22.Q1 | CORE-B-KPI:244 |  |  |  | 100 * ( ( pmHoPrepSuccLteIntraF + pmHoPrepSuccLteInterF + UtranCellRelation.pmHoPrepSucc + GeranCellRelation.pmHoPrepSucc + pmHoPrepSucc1xRttSrvcc ) / ( pmHoPrepAttLteIntraF + pmHoPrepAttLteInterF + UtranCellRelation.pmHoPrepAtt + GeranCellRelation.pmHoPrepAtt + pmHoPrepAtt1xRttSrvcc - pmHoPrepRejOutUlThres ) ) * ( ( pmHoExeSuccLteIntraF + pmHoExeSuccLteInterF + UtranCellRelation.pmHoExeSucc + GeranCellRelation.pmHoExeSucc ) / ( pmHoExeAttLteIntraF + pmHoExeAttLteInterF + UtranCellRelation.pmHoExeAtt + GeranCellRelation.pmHoExeAtt ) ) | Handover Success Rate | [%] | 100 * ( ( pmHoPrepSuccLteIntraF + pmHoPrepSuccLteInterF + UtranCellRelation.pmHoPrepSucc + GeranCellRelation.pmHoPrepSucc + pmHoPrepSucc1xRttSrvcc ) / ( pmHoPrepAttLteIntraF + pmHoPrepAttLteInterF + UtranCellRelation.pmHoPrepAtt + GeranCellRelation.pmHoPrepAtt + pmHoPrepAtt1xRttSrvcc - pmHoPrepRejOutUlThres ) ) * ( ( pmHoExeSuccLteIntraF + pmHoExeSuccLteInterF + UtranCellRelation.pmHoExeSucc + GeranCellRelation.pmHoExeSucc ) / ( pmHoExeAttLteIntraF + pmHoExeAttLteInterF + UtranCellRelation.pmHoExeAtt + GeranCellRelation.pmHoExeAtt ) ) | The Handover Success rate includes both mobility triggered handovers and handovers that are not triggered by mobility ( e.g. for load balancing ) . The PI covers both preparation of target cell resources and move from the source cell to the target cell, as given by the following equation.\nNOTE that the following counters are on a cell - relation class basis and thus may need to be aggregated over all possible cell - relation permutations.\nNOTE that in the following equation, counters in different MO?s are aggregated? so some care in usage is needed.\nCat - M1 UEs are included in the counter pmZtemporary11 and cannot be compensated for, so this entire PI can't be compensated for Cat - M1 UE impact. This PI shall not be used on a cell carrying Cat - M1 UE traffic. | Y | Y | handover_success_rate.yaml |  | https://gerrit.ericsson.se/#/c/11638683/3/omf/kpiBl/kpiRiDefinitions/model/kpi/L21Q4.3/radionode/mobility/handover_success_rate.yaml
717 | 5.88.0 | EUtranCellFDD/TDD, GUtranCellRelation, EUtranCellRelation, UtranCellRelation, GeranCellRelation, Cdma20001xRttCellRelation | LTE | P | Retainability/Mobility | Valid | 22.Q2 |  | CORE-B-KPI:244 |  |  |  | 100 * ( ( pmHoPrepSuccLteIntraF + pmHoPrepSuccLteInterF + UtranCellRelation.pmHoPrepSucc + GeranCellRelation.pmHoPrepSucc + GUtranCellRelation.pmHoPrepSucc + pmHoPrepSucc1xRttSrvcc ) / ( pmHoPrepAttLteIntraF + pmHoPrepAttLteInterF + UtranCellRelation.pmHoPrepAtt + GeranCellRelation.pmHoPrepAtt + GUtranCellRelation.pmHoPrepAtt + pmHoPrepAtt1xRttSrvcc – pmHoPrepRejOutUlThres ) ) * ( ( pmHoExeSuccLteIntraF + pmHoExeSuccLteInterF + UtranCellRelation.pmHoExeSucc + GeranCellRelation.pmHoExeSucc + GUtranCellRelation.pmHoExeSucc ) / ( pmHoExeAttLteIntraF + pmHoExeAttLteInterF + UtranCellRelation.pmHoExeAtt + GeranCellRelation.pmHoExeAtt + GUtranCellRelation.pmHoExeAtt ) ) | Handover Success Rate | [%] | 100 * ( ( pmHoPrepSuccLteIntraF + pmHoPrepSuccLteInterF + UtranCellRelation.pmHoPrepSucc + GeranCellRelation.pmHoPrepSucc + GUtranCellRelation.pmHoPrepSucc + pmHoPrepSucc1xRttSrvcc ) / ( pmHoPrepAttLteIntraF + pmHoPrepAttLteInterF + UtranCellRelation.pmHoPrepAtt + GeranCellRelation.pmHoPrepAtt + GUtranCellRelation.pmHoPrepAtt + pmHoPrepAtt1xRttSrvcc – pmHoPrepRejOutUlThres ) ) * ( ( pmHoExeSuccLteIntraF + pmHoExeSuccLteInterF + UtranCellRelation.pmHoExeSucc + GeranCellRelation.pmHoExeSucc + GUtranCellRelation.pmHoExeSucc ) / ( pmHoExeAttLteIntraF + pmHoExeAttLteInterF + UtranCellRelation.pmHoExeAtt + GeranCellRelation.pmHoExeAtt + GUtranCellRelation.pmHoExeAtt ) ) | The Handover Success rate includes both mobility triggered handovers and handovers that are not triggered by mobility (e.g. for load balancing). The PI covers both preparation of target cell resources and move from the source cell to the target cell, as given by the following equation.\nNOTE that the following counters are on a cell-relation class basis and thus may need to be aggregated over all possible cell-relation permutations.\nNOTE that in the following equation, counters in different MO?s are aggregated? so some care in usage is needed.\nCat-M1 UEs are included in the counter pmZtemporary11 and cannot be compensated for, so this entire PI can't be compensated for Cat-M1 UE impact. This PI shall not be used on a cell carrying Cat-M1 UE traffic. | Y | Y | handover_success_rate.yaml |  | https://gerrit.ericsson.se/#/c/13464683/6/omf/kpiBl/kpiRiDefinitions/model/kpi/L22Q4.2/radionode/mobility/handover_success_rate.yaml
718 | 5.89.0 | EUtranCellFDD/TDD | LTE | P | Mobility | Valid | 19.Q4 |  | CORE-B-PI:687 |  |  |  | 100 * ( pmFlexCellHoExeSuccLteIntraF_PlmnXSpidY + pmFlexCellHoExeSuccLteInterF_PlmnXSpidY ) / ( pmFlexCellHoExeAttLteIntraF_PlmnXSpidY + pmFlexCellHoExeAttLteInterF_PlmnXSpidY ) | Differentiated Handover Execution Success Rate by PLMN X, SPID Y | [%] | 100 * ( pmFlexCellHoExeSuccLteIntraF_PlmnXSpidY + pmFlexCellHoExeSuccLteInterF_PlmnXSpidY ) / ( pmFlexCellHoExeAttLteIntraF_PlmnXSpidY + pmFlexCellHoExeAttLteInterF_PlmnXSpidY ) | Flex PM Counter naming convention depends on the definition set in PmFlexCounterFilter.counterNameSuffix attribute - this definition is customer dependent and is not standardized. KPIs based on Flex counters may need to be adjusted to the particular naming convention of Flex Counters | Y | N |  |  |  |  | PIR request
719 | 5.89.0 | EUtranCellFDD/TDD | LTE | P | Mobility | Valid | 19.Q4 |  | CORE-B-PI:687 |  |  |  | 100 * ( pmFlexCellHoExeSuccLteIntraF_Plmn1Spid1 + pmFlexCellHoExeSuccLteInterF_Plmn1Spid1 ) / ( pmFlexCellHoExeAttLteIntraF_Plmn1Spid1 + pmFlexCellHoExeAttLteInterF_Plmn1Spid1 ) | Differentiated Handover Execution Success Rate by PLMN 1, SPID Y | [%] | 100 * ( pmFlexCellHoExeSuccLteIntraF_Plmn1Spid1 + pmFlexCellHoExeSuccLteInterF_Plmn1Spid1 ) / ( pmFlexCellHoExeAttLteIntraF_Plmn1Spid1 + pmFlexCellHoExeAttLteInterF_Plmn1Spid1 ) | Flex PM Counter naming convention depends on the definition set in PmFlexCounterFilter.counterNameSuffix attribute - this definition is customer dependent and is not standardized. KPIs based on Flex counters may need to be adjusted to the particular naming convention of Flex Counters | Y | N |  |  |  |  | PIR request
720 | 5.89.0 | EUtranCellFDD/TDD | LTE | P | Mobility | Valid | 19.Q4 |  | CORE-B-PI:687 |  |  |  | 100 * ( pmFlexCellHoExeSuccLteIntraF_Plmn1Spid2 + pmFlexCellHoExeSuccLteInterF_Plmn1Spid2 ) / ( pmFlexCellHoExeAttLteIntraF_Plmn1Spid2 + pmFlexCellHoExeAttLteInterF_Plmn1Spid2 ) | Differentiated Handover Execution Success Rate by PLMN 1, SPID 2 | [%] | 100 * ( pmFlexCellHoExeSuccLteIntraF_Plmn1Spid2 + pmFlexCellHoExeSuccLteInterF_Plmn1Spid2 ) / ( pmFlexCellHoExeAttLteIntraF_Plmn1Spid2 + pmFlexCellHoExeAttLteInterF_Plmn1Spid2 ) | Flex PM Counter naming convention depends on the definition set in PmFlexCounterFilter.counterNameSuffix attribute - this definition is customer dependent and is not standardized. KPIs based on Flex counters may need to be adjusted to the particular naming convention of Flex Counters | Y | N |  |  |  |  | PIR request
721 | 5.89.0 | EUtranCellFDD/TDD | LTE | P | Mobility | Valid | 19.Q4 |  | CORE-B-PI:687 |  |  |  | 100 * ( pmFlexCellHoExeSuccLteIntraF_Plmn0Spid3 + pmFlexCellHoExeSuccLteInterF_Plmn0Spid3 ) / ( pmFlexCellHoExeAttLteIntraF_Plmn0Spid3 + pmFlexCellHoExeAttLteInterF_Plmn0Spid3 ) | Differentiated Handover Execution Success Rate by PLMN 0, SPID 3 | [%] | 100 * ( pmFlexCellHoExeSuccLteIntraF_Plmn0Spid3 + pmFlexCellHoExeSuccLteInterF_Plmn0Spid3 ) / ( pmFlexCellHoExeAttLteIntraF_Plmn0Spid3 + pmFlexCellHoExeAttLteInterF_Plmn0Spid3 ) | Flex PM Counter naming convention depends on the definition set in PmFlexCounterFilter.counterNameSuffix attribute - this definition is customer dependent and is not standardized. KPIs based on Flex counters may need to be adjusted to the particular naming convention of Flex Counters | Y | N |  |  |  |  | PIR request
722 | 5.89.0 | EUtranCellFDD/TDD | LTE | P | Mobility | Valid | 19.Q4 |  | CORE-B-PI:687 |  |  |  | 100 * ( pmFlexCellHoExeSuccLteIntraF_Plmn0Spid4 + pmFlexCellHoExeSuccLteInterF_Plmn0Spid4 ) / ( pmFlexCellHoExeAttLteIntraF_Plmn0Spid4 + pmFlexCellHoExeAttLteInterF_Plmn0Spid4 ) | Differentiated Handover Execution Success Rate by PLMN 0, SPID 4 | [%] | 100 * ( pmFlexCellHoExeSuccLteIntraF_Plmn0Spid4 + pmFlexCellHoExeSuccLteInterF_Plmn0Spid4 ) / ( pmFlexCellHoExeAttLteIntraF_Plmn0Spid4 + pmFlexCellHoExeAttLteInterF_Plmn0Spid4 ) | Flex PM Counter naming convention depends on the definition set in PmFlexCounterFilter.counterNameSuffix attribute - this definition is customer dependent and is not standardized. KPIs based on Flex counters may need to be adjusted to the particular naming convention of Flex Counters | Y | N |  |  |  |  | PIR request
723 | 5.89.0 | EUtranCellFDD/TDD | LTE | P | Mobility | Valid | 19.Q4 |  | CORE-B-PI:688 |  |  |  | 100 * ( pmFlexCellHoExeSuccLteIntraF_PlmnX + pmFlexCellHoExeSuccLteInterF_PlmnX ) / ( pmFlexCellHoExeAttLteIntraF_PlmnX + pmFlexCellHoExeAttLteInterF_PlmnX ) | Differentiated Handover Execution Success Rate by PLMN X | [%] | 100 * ( pmFlexCellHoExeSuccLteIntraF_PlmnX + pmFlexCellHoExeSuccLteInterF_PlmnX ) / ( pmFlexCellHoExeAttLteIntraF_PlmnX + pmFlexCellHoExeAttLteInterF_PlmnX ) | Flex PM Counter naming convention depends on the definition set in PmFlexCounterFilter.counterNameSuffix attribute - this definition is customer dependent and is not standardized. KPIs based on Flex counters may need to be adjusted to the particular naming convention of Flex Counters | Y | N |  |  |  |  | PIR request
724 | 5.89.0 | EUtranCellFDD/TDD | LTE | P | Mobility | Valid | 19.Q4 |  | CORE-B-PI:688 |  |  |  | 100 * ( pmFlexCellHoExeSuccLteIntraF_Plmn0 + pmFlexCellHoExeSuccLteInterF_Plmn0 ) / ( pmFlexCellHoExeAttLteIntraF_Plmn0 + pmFlexCellHoExeAttLteInterF_Plmn0 ) | Differentiated Handover Execution Success Rate by PLMN 0 | [%] | 100 * ( pmFlexCellHoExeSuccLteIntraF_Plmn0 + pmFlexCellHoExeSuccLteInterF_Plmn0 ) / ( pmFlexCellHoExeAttLteIntraF_Plmn0 + pmFlexCellHoExeAttLteInterX_Plmn0 ) | Flex PM Counter naming convention depends on the definition set in PmFlexCounterFilter.counterNameSuffix attribute - this definition is customer dependent and is not standardized. KPIs based on Flex counters may need to be adjusted to the particular naming convention of Flex Counters | Y | N |  |  |  |  | PIR request
725 | 5.89.0 | EUtranCellFDD/TDD | LTE | P | Mobility | Valid | 19.Q4 |  | CORE-B-PI:688 |  |  |  | 100 * ( pmFlexCellHoExeSuccLteIntraF_Plmn1 + pmFlexCellHoExeSuccLteInterF_Plmn1 ) / ( pmFlexCellHoExeAttLteIntraF_Plmn1 + pmFlexCellHoExeAttLteInterF_Plmn1 ) | Differentiated Handover Execution Success Rate by PLMN 1 | [%] | 100 * ( pmFlexCellHoExeSuccLteIntraF_Plmn1 + pmFlexCellHoExeSuccLteInterF_Plmn1 ) / ( pmFlexCellHoExeAttLteIntraF_Plmn1 + pmFlexCellHoExeAttLteInterX_Plmn1 ) | Flex PM Counter naming convention depends on the definition set in PmFlexCounterFilter.counterNameSuffix attribute - this definition is customer dependent and is not standardized. KPIs based on Flex counters may need to be adjusted to the particular naming convention of Flex Counters | Y | N |  |  |  |  | PIR request
726 | 5.90.0 | EUtranCellFDD/TDD | LTE | P | Retainability/Mobility | Depreciated | 17.Q2 (27) | 19.Q1 | CORE-B-KPI:245 |  |  |  | 100 * ( ( pmCellHoPrepSuccLteIntraF + pmCellHoPrepSuccLteInterF + pmHoPrepSucc + pmHoPrepSucc1xRttSrvcc ) / ( pmCellHoPrepAttLteIntraF + pmCellHoPrepAttLteInterF + pmHoPrepAtt + pmHoPrepAtt1xRttSrvcc - pmHoPrepRejInUlThres ) ) * ( ( pmCellHoExeSuccLteIntraF + pmCellHoExeSuccLteInterF + pmHoExeSucc ) / ( pmCellHoExeAttLteIntraF + pmCellHoExeAttLteInterF + pmHoExeAtt ) ) | Cell Handover Success Rate | [%] | 100 * ( ( pmCellHoPrepSuccLteIntraF + pmCellHoPrepSuccLteInterF + pmHoPrepSucc + pmHoPrepSucc1xRttSrvcc ) / ( pmCellHoPrepAttLteIntraF + pmCellHoPrepAttLteInterF + pmHoPrepAtt + pmHoPrepAtt1xRttSrvcc - pmHoPrepRejInUlThres ) ) * ( ( pmCellHoExeSuccLteIntraF + pmCellHoExeSuccLteInterF + pmHoExeSucc ) / ( pmCellHoExeAttLteIntraF + pmCellHoExeAttLteInterF + pmHoExeAtt ) ) | The ANR feature (WP1790) created the opportunity that rarely used cell-relations will not be populated within MO EUtranCellRelation if attribute AnrFunction.nrHONeededToAddCellRelation > 0 and thus those new relations would NOT appear in the preceding Mobility equation until its HO attempt usage exceeded the new attribute value. An alternative set of counters based on EUtranCellFDD / EUtranCellTDD has been created which are strictly cell-based (i.e. pmCellHo....). These new counters are pegged whether or not the CellRelation has been created. If AnrFunction.nrHONeededToAddCellRelation = 0 then the new counters and the cell-aggregated(CellRelation) counters will be equivalent. These new counters permit the following alternative Cell Handover metric.\nNOTE that in the following equation, counters in different MO?s are aggregated? so some care in usage is needed.\nNote: Cat-M1 impact can be compensated for in this KPI by using flexible counters on all counters, see chapter 5.160 for an example on how to use flexible counters. And the corresponding Cat-M1 only KPI is also available.\nNote: pmHoPrepRejInUlThres is renamed to pmHoPrepRejOutUlThres due to PC32575. | Y | Y | handover_success_rate.yaml | cell_handover_success_rate.yaml | https://gerrit.ericsson.se/#/c/4305838/8/omf/kpiBl/kpiRiDefinitions/model/kpi/L18Q4.1/radionode/mobility/handover_success_rate.yaml | https://gerrit.ericsson.se/#/c/6451532/3/omf/kpiBl/kpiRiDefinitions/model/kpi/L19Q4.1/radionode/mobility/cell_handover_success_rate.yaml
727 | 5.90.0 | EUtranCellFDD/TDD, GUtranCellRelation, EUtranCellRelation, UtranCellRelation, GeranCellRelation, Cdma20001xRttCellRelation | LTE | P | Retainability/Mobility | Depreciated | 19.Q2 | 22.Q1 | CORE-B-KPI:245 |  |  |  | 100 * ( ( pmCellHoPrepSuccLteIntraF + pmCellHoPrepSuccLteInterF + UtranCellRelation.pmHoPrepSucc + GeranCellRelation.pmHoPrepSucc + pmHoPrepSucc1xRttSrvcc ) / ( pmCellHoPrepAttLteIntraF + pmCellHoPrepAttLteInterF + UtranCellRelation.pmHoPrepAtt + GeranCellRelation.pmHoPrepAtt + pmHoPrepAtt1xRttSrvcc - pmHoPrepRejOutUlThres ) ) * ( ( pmCellHoExeSuccLteIntraF + pmCellHoExeSuccLteInterF + UtranCellRelation.pmHoExeSucc + GeranCellRelation.pmHoExeSucc ) / ( pmCellHoExeAttLteIntraF + pmCellHoExeAttLteInterF + UtranCellRelation.pmHoExeAtt + GeranCellRelation.pmHoExeAtt ) ) | Cell Handover Success Rate | [%] | 100 * ( ( pmCellHoPrepSuccLteIntraF + pmCellHoPrepSuccLteInterF + UtranCellRelation.pmHoPrepSucc + GeranCellRelation.pmHoPrepSucc + pmHoPrepSucc1xRttSrvcc ) / ( pmCellHoPrepAttLteIntraF + pmCellHoPrepAttLteInterF + UtranCellRelation.pmHoPrepAtt + GeranCellRelation.pmHoPrepAtt + pmHoPrepAtt1xRttSrvcc - pmHoPrepRejOutUlThres ) ) * ( ( pmCellHoExeSuccLteIntraF + pmCellHoExeSuccLteInterF + UtranCellRelation.pmHoExeSucc + GeranCellRelation.pmHoExeSucc ) / ( pmCellHoExeAttLteIntraF + pmCellHoExeAttLteInterF + UtranCellRelation.pmHoExeAtt + GeranCellRelation.pmHoExeAtt ) ) | The ANR feature (WP1790) created the opportunity that rarely used cell-relations will not be populated within MO EUtranCellRelation if attribute AnrFunction.nrHONeededToAddCellRelation > 0 and thus those new relations would NOT appear in the preceding Mobility equation until its HO attempt usage exceeded the new attribute value. An alternative set of counters based on EUtranCellFDD / EUtranCellTDD has been created which are strictly cell-based (i.e. pmCellHo....). These new counters are pegged whether or not the CellRelation has been created. If AnrFunction.nrHONeededToAddCellRelation = 0 then the new counters and the cell-aggregated(CellRelation) counters will be equivalent. These new counters permit the following alternative Cell Handover metric.\nNOTE that in the following equation, counters in different MO?s are aggregated? so some care in usage is needed.\nNote: Cat-M1 impact can be compensated for in this KPI by using flexible counters on all counters, see chapter 5.160 for an example on how to use flexible counters. And the corresponding Cat-M1 only KPI is also available.\nNote: pmHoPrepRejInUlThres is renamed to pmHoPrepRejOutUlThres due to PC32575. | Y | Y | handover_success_rate.yaml | cell_handover_success_rate.yaml | https://gerrit.ericsson.se/#/c/4305838/8/omf/kpiBl/kpiRiDefinitions/model/kpi/L18Q4.1/radionode/mobility/handover_success_rate.yaml | https://gerrit.ericsson.se/#/c/6451532/3/omf/kpiBl/kpiRiDefinitions/model/kpi/L19Q4.1/radionode/mobility/cell_handover_success_rate.yaml
728 | 5.90.0 | EUtranCellFDD/TDD, GUtranCellRelation, EUtranCellRelation, UtranCellRelation, GeranCellRelation, Cdma20001xRttCellRelation | LTE | P | Retainability/Mobility | Valid | 22.Q2 |  | CORE-B-KPI:245 |  |  |  | 100 * ( ( pmCellHoPrepSuccLteIntraF + pmCellHoPrepSuccLteInterF + UtranCellRelation.pmHoPrepSucc + GeranCellRelation.pmHoPrepSucc + GUtranCellRelation.pmHoPrepSucc + pmHoPrepSucc1xRttSrvcc ) / ( pmCellHoPrepAttLteIntraF + pmCellHoPrepAttLteInterF + UtranCellRelation.pmHoPrepAtt + GeranCellRelation.pmHoPrepAtt + GUtranCellRelation.pmHoPrepAtt + pmHoPrepAtt1xRttSrvcc - pmHoPrepRejOutUlThres ) ) * ( ( pmCellHoExeSuccLteIntraF + pmCellHoExeSuccLteInterF + UtranCellRelation.pmHoExeSucc + GeranCellRelation.pmHoExeSucc + GUtranCellRelation.pmHoExeSucc ) / ( pmCellHoExeAttLteIntraF + pmCellHoExeAttLteInterF + UtranCellRelation.pmHoExeAtt + GeranCellRelation.pmHoExeAtt + GUtranCellRelation.pmHoExeAtt ) ) | Cell Handover Success Rate | [%] | 100 * ( ( pmCellHoPrepSuccLteIntraF + pmCellHoPrepSuccLteInterF + UtranCellRelation.pmHoPrepSucc + GeranCellRelation.pmHoPrepSucc + GUtranCellRelation.pmHoPrepSucc + pmHoPrepSucc1xRttSrvcc ) / ( pmCellHoPrepAttLteIntraF + pmCellHoPrepAttLteInterF + UtranCellRelation.pmHoPrepAtt + GeranCellRelation.pmHoPrepAtt + GUtranCellRelation.pmHoPrepAtt + pmHoPrepAtt1xRttSrvcc - pmHoPrepRejOutUlThres ) ) * ( ( pmCellHoExeSuccLteIntraF + pmCellHoExeSuccLteInterF + UtranCellRelation.pmHoExeSucc + GeranCellRelation.pmHoExeSucc + GUtranCellRelation.pmHoExeSucc ) / ( pmCellHoExeAttLteIntraF + pmCellHoExeAttLteInterF + UtranCellRelation.pmHoExeAtt + GeranCellRelation.pmHoExeAtt + GUtranCellRelation.pmHoExeAtt ) ) | The ANR feature (WP1790) created the opportunity that rarely used cell-relations will not be populated within MO EUtranCellRelation if attribute AnrFunction.nrHONeededToAddCellRelation > 0 and thus those new relations would NOT appear in the preceding Mobility equation until its HO attempt usage exceeded the new attribute value. An alternative set of counters based on EUtranCellFDD / EUtranCellTDD has been created which are strictly cell-based (i.e. pmCellHo....). These new counters are pegged whether or not the CellRelation has been created. If AnrFunction.nrHONeededToAddCellRelation = 0 then the new counters and the cell-aggregated(CellRelation) counters will be equivalent. These new counters permit the following alternative Cell Handover metric.\nNOTE that in the following equation, counters in different MO?s are aggregated? so some care in usage is needed.\nNote: Cat-M1 impact can be compensated for in this KPI by using flexible counters on all counters, see chapter 5.160 for an example on how to use flexible counters. And the corresponding Cat-M1 only KPI is also available.\nNote: pmHoPrepRejInUlThres is renamed to pmHoPrepRejOutUlThres due to PC32575. | Y | Y | cell_handover_success_rate.yaml |  | https://gerrit.ericsson.se/#/c/13464683/6/omf/kpiBl/kpiRiDefinitions/model/kpi/L22Q4.2/radionode/mobility/cell_handover_success_rate.yaml
729 | 5.91.0 | EUtranCellRelation | LTE | P | Retainability/Mobility | Depreciated | 17.Q2 (27) | 22.Q1 | CORE-B-KPI:246 |  |  |  | 100 * ( ( pmHoExeSuccLteIntraF + pmHoExeSuccLteInterF + UtranCellRelation.pmHoExeSucc + GeranCellRelation.pmHoExeSucc ) / ( pmHoExeAttLteIntraF + pmHoExeAttLteInterF + UtranCellRelation.pmHoExeAtt + GeranCellRelation.pmHoExeAtt ) ) | Handover Execution Success Rate | [%] | 100 * ( ( pmHoExeSuccLteIntraF + pmHoExeSuccLteInterF + UtranCellRelation.pmHoExeSucc + GeranCellRelation.pmHoExeSucc ) / ( pmHoExeAttLteIntraF + pmHoExeAttLteInterF + UtranCellRelation.pmHoExeAtt + GeranCellRelation.pmHoExeAtt ) ) | The Handover Execution Success rate includes both mobility triggered handovers and handovers that are not triggered by mobility (e.g. for load balancing). The PI covers only the move from the source cell to the target cell, as given by the following equation. NOTE that the following counters are on a cell-relation class basis and thus may need to be aggregated over all possible cell-relation permutations.\nNOTE that in the following equation, counters in different MO?s are aggregated? so some care in usage is needed.\nNote: Cat-M1 UEs are included in the counter pmZtemporary11 and cannot be compensated for, so this entire PI can't be compensated for Cat-M1 UE impact. This PI shall not be used on a cell carrying Cat-M1 UE traffic. | Y | Y | handover_success_rate.yaml | handover_execution_success_rate.yaml | https://gerrit.ericsson.se/#/c/4305838/8/omf/kpiBl/kpiRiDefinitions/model/kpi/L18Q4.1/radionode/mobility/handover_success_rate.yaml | https://gerrit.ericsson.se/#/c/4508711/2/omf/kpiBl/kpiRiDefinitions/model/kpi/L18Q4.2/radionode/mobility/handover_execution_success_rate.yaml
730 | 5.91.0 | EUtranCellRelation, GeranCellRelation, UtranCellRelation, GUtranCellRelation | LTE | P | Retainability/Mobility | Valid | 22.Q2 |  | CORE-B-KPI:246 |  |  |  | 100 * ( ( pmHoExeSuccLteIntraF + pmHoExeSuccLteInterF + UtranCellRelation.pmHoExeSucc + GeranCellRelation.pmHoExeSucc + GUtranCellRelation.pmHoExeSucc ) / ( pmHoExeAttLteIntraF + pmHoExeAttLteInterF + UtranCellRelation.pmHoExeAtt + GeranCellRelation.pmHoExeAtt + GUtranCellRelation.pmHoExeAtt ) ) | Handover Execution Success Rate | [%] | 100 * ( ( pmHoExeSuccLteIntraF + pmHoExeSuccLteInterF + UtranCellRelation.pmHoExeSucc + GeranCellRelation.pmHoExeSucc + GUtranCellRelation.pmHoExeSucc ) / ( pmHoExeAttLteIntraF + pmHoExeAttLteInterF + UtranCellRelation.pmHoExeAtt + GeranCellRelation.pmHoExeAtt + GUtranCellRelation.pmHoExeAtt ) ) | The Handover Execution Success rate includes both mobility triggered handovers and handovers that are not triggered by mobility (e.g. for load balancing). The PI covers only the move from the source cell to the target cell, as given by the following equation. NOTE that the following counters are on a cell-relation class basis and thus may need to be aggregated over all possible cell-relation permutations.\nNOTE that in the following equation, counters in different MO?s are aggregated? so some care in usage is needed.\nNote: Cat-M1 UEs are included in the counter pmZtemporary11 and cannot be compensated for, so this entire PI can't be compensated for Cat-M1 UE impact. This PI shall not be used on a cell carrying Cat-M1 UE traffic. | Y | Y | handover_execution_success_rate.yaml |  | https://gerrit.ericsson.se/#/c/13464683/6/omf/kpiBl/kpiRiDefinitions/model/kpi/L22Q4.2/radionode/mobility/handover_execution_success_rate.yaml
731 | 5.92.0 | EUtranCellRelation | LTE | P | Retainability/Mobility | Depreciated | 17.Q2 (27) | 22.Q1 | CORE-V-KPI:247 |  |  |  | 100 * ( ( pmCellHoExeSuccLteIntraF + pmCellHoExeSuccLteInterF + UtranCellRelation.pmHoExeSucc + GeranCellRelation.pmHoExeSucc ) / ( pmCellHoExeAttLteIntraF + pmCellHoExeAttLteInterF + UtranCellRelation.pmHoExeAtt + GeranCellRelation.pmHoExeAtt ) ) | Cell Handover Execution Success Rate | [%] | 100 * ( ( pmCellHoExeSuccLteIntraF + pmCellHoExeSuccLteInterF + UtranCellRelation.pmHoExeSucc + GeranCellRelation.pmHoExeSucc ) / ( pmCellHoExeAttLteIntraF + pmCellHoExeAttLteInterF + UtranCellRelation.pmHoExeAtt + GeranCellRelation.pmHoExeAtt ) ) | The ANR feature (WP1790) created the opportunity that rarely used cell-relations will not be populated within MO EUtranCellRelation if attribute AnrFunction.nrHONeededToAddCellRelation > 0 and thus those new relations would NOT appear in the preceding Mobility equation until its HO attempt usage exceeded the new attribute value. An alternative set of counters based on EUtranCellFDD / EUtranCellTDD has been created which are strictly cell-based (i.e. pmCellHo....). These new counters are pegged whether or not the CellRelation has been created. If AnrFunction.nrHONeededToAddCellRelation = 0 then the new counters and the cell-aggregated(CellRelation) counters will be equivalent. These new counters permit the following alternative Cell Handover Execution metric.\nNOTE that in the following equation, counters in different MO?s are aggregated? so some care in usage is needed.\nNote: Cat-M1 impact can be compensated for in this KPI by using flexible counters on all counters, see chapter 5.160 for an example on how to use flexible counters. And the corresponding Cat-M1 only KPI is also available. | Y | Y | handover_success_rate.yaml | cell_handover_execution_success_rate.yaml | https://gerrit.ericsson.se/#/c/4305838/8/omf/kpiBl/kpiRiDefinitions/model/kpi/L18Q4.1/radionode/mobility/handover_success_rate.yaml | https://gerrit.ericsson.se/#/c/4411813/7/omf/kpiBl/kpiRiDefinitions/model/kpi/L18Q4.1/radionode/mobility/cell_handover_execution_success_rate.yaml
732 | 5.92.0 | EUtranCellRelation, GeranCellRelation, UtranCellRelation, GUtranCellRelation | LTE | P | Retainability/Mobility | Valid | 22.Q2 |  | CORE-V-KPI:247 |  |  |  | 100 * ( ( pmCellHoExeSuccLteIntraF + pmCellHoExeSuccLteInterF + UtranCellRelation.pmHoExeSucc + GeranCellRelation.pmHoExeSucc + GUtranCellRelation.pmHoExeSucc ) / ( pmCellHoExeAttLteIntraF + pmCellHoExeAttLteInterF + UtranCellRelation.pmHoExeAtt + GeranCellRelation.pmHoExeAtt + GUtranCellRelation.pmHoExeAtt ) ) | Cell Handover Execution Success Rate | [%] | 100 * ( ( pmCellHoExeSuccLteIntraF + pmCellHoExeSuccLteInterF + UtranCellRelation.pmHoExeSucc + GeranCellRelation.pmHoExeSucc + GUtranCellRelation.pmHoExeSucc ) / ( pmCellHoExeAttLteIntraF + pmCellHoExeAttLteInterF + UtranCellRelation.pmHoExeAtt + GeranCellRelation.pmHoExeAtt + GUtranCellRelation.pmHoExeAtt ) ) | The ANR feature (WP1790) created the opportunity that rarely used cell-relations will not be populated within MO EUtranCellRelation if attribute AnrFunction.nrHONeededToAddCellRelation > 0 and thus those new relations would NOT appear in the preceding Mobility equation until its HO attempt usage exceeded the new attribute value. An alternative set of counters based on EUtranCellFDD / EUtranCellTDD has been created which are strictly cell-based (i.e. pmCellHo....). These new counters are pegged whether or not the CellRelation has been created. If AnrFunction.nrHONeededToAddCellRelation = 0 then the new counters and the cell-aggregated(CellRelation) counters will be equivalent. These new counters permit the following alternative Cell Handover Execution metric.\nNOTE that in the following equation, counters in different MO?s are aggregated? so some care in usage is needed.\nNote: Cat-M1 impact can be compensated for in this KPI by using flexible counters on all counters, see chapter 5.160 for an example on how to use flexible counters. And the corresponding Cat-M1 only KPI is also available. | Y | Y | cell_handover_execution_success_rate.yaml |  | https://gerrit.ericsson.se/#/c/13464683/6/omf/kpiBl/kpiRiDefinitions/model/kpi/L22Q4.2/radionode/mobility/cell_handover_execution_success_rate.yaml
733 | 5.93.0 | EUtranCellFDD/TDD | LTE | P | Mobility | Valid | 20.Q3 |  | CORE-F-PI:842 |  |  |  | pmCellHoExeSuccLteIntraF / ( NR_ROP * 900 ) | Successful LTE Intra Frequency Handovers, cell level | [1/s] | pmCellHoExeSuccLteIntraF / 900 |  | Y | N |  |  |  |  | PIR request
734 | 5.93.0 | EUtranCellFDD/TDD | LTE | P | Mobility | Valid | 20.Q3 |  | CORE-F-PI:843 |  |  |  | Sum ( pmCellHoExeSuccLteIntraF ) / ( NR_ROP * 900 ) | Successful LTE Intra Frequency Handovers, node level | [1/s] | SUM ( pmCellHoExeSuccLteIntraF ) / 900 | Where the sum is all over the cells | Y | N |  |  |  |  | PIR request
735 | 5.93.0 | EUtranCellFDD/TDD | LTE | P | Mobility | Valid | 23.Q3 |  | CORE-F-PI:1154 |  |  |  | ( pmCellHoExeSuccLteIntraF + pmCellHoExeSuccLteInterF ) / ( NR_ROP * 900 ) | Successful Outgoing Intra LTE Handovers, cell level | [1/s] | ( pmCellHoExeSuccLteIntraF + pmCellHoExeSuccLteInterF ) / 900 |  | Y | N |  |  |  |  | PIR request
736 | 5.93.0 | EUtranCellFDD/TDD | LTE | P | Mobility | Valid | 23.Q3 |  | CORE-F-PI:1155 |  |  |  | Sum ( pmCellHoExeSuccLteIntraF + pmCellHoExeSuccLteInterF ) / ( NR_ROP * 900 ) | Successful Outgoing Intra LTE Handovers, node level | [1/s] | SUM ( pmCellHoExeSuccLteIntraF + pmCellHoExeSuccLteInterF ) / 900 |  | Y | N |  |  |  |  | PIR request
737 | 5.94.0 | EUtranCellFDD/TDD | LTE | P | Retainability/Mobility | Valid | 22 |  | CORE-B-PI:154 | NO_COUNTERS |  |  | pmCellHoPrepSuccLteIntraFNpPCI[PCIx] / pmCellHoPrepAttLteIntraFNpPCI[PCIx] | Mobility Cell HO preparation Intra-frequency femto Success Rate [PCIx] | [x/y] | pmCellHoPrepSuccLteIntraFNpPCI[PCIx] / pmCellHoPrepAttLteIntraFNpPCI[PCIx] | The counters are only available on ENIQ not eNB. | Y | N
738 | 5.94.0 | EUtranCellFDD/TDD | LTE | P | Retainability/Mobility | Valid | 22 |  | CORE-B-PI:155 | NO_COUNTERS |  |  | pmCellHoExeSuccLteIntraFNpPCI[PCIx] / pmCellHoExeAttLteIntraFNpPCI[PCIx] | Mobility Cell HO execution Intra-frequency femto Success Rate [PCIx] | [x/y] | pmCellHoExeSuccLteIntraFNpPCI[PCIx] / pmCellHoExeAttLteIntraFNpPCI[PCIx] | The counters are only available on ENIQ not eNB. | Y | N
739 | 5.94.0 | EUtranCellFDD/TDD | LTE | P | Retainability/Mobility | Valid | 22 |  | CORE-B-PI:156 | NO_COUNTERS |  |  | 100 * PI:154 * PI:155 | Mobility Cell Intra-frequency femto Success Rate [PCIx] | [%] | 100 * PI:154 * PI:155 | The counters are only available on ENIQ not eNB. | Y | N
740 | 5.94.0 | EUtranCellFDD/TDD | LTE | P | Retainability/Mobility | Valid | 22 |  | CORE-B-PI:157 | NO_COUNTERS |  |  | pmCellHoPrepSuccLteInterFNpPCI[PCIx] / pmCellHoPrepAttLteInterFNpPCI[PCIx] | Mobility Cell HO preparation Inter-frequency femto Success Rate [PCIx] | [x/y] | pmCellHoPrepSuccLteInterFNpPCI[PCIx] / pmCellHoPrepAttLteInterFNpPCI[PCIx] | The counters are only available on ENIQ not eNB. | Y | N
741 | 5.94.0 | EUtranCellFDD/TDD | LTE | P | Retainability/Mobility | Valid | 22 |  | CORE-B-PI:158 | NO_COUNTERS |  |  | pmCellHoExeSuccLteInterFNpPCI[PCIx] / pmCellHoExeAttLteInterFNpPCI[PCIx] | Mobility Cell HO execution Inter-frequency femto Success Rate [PCIx] | [x/y] | pmCellHoExeSuccLteInterFNpPCI[PCIx] / pmCellHoExeAttLteInterFNpPCI[PCIx] | The counters are only available on ENIQ not eNB. | Y | N
742 | 5.94.0 | EUtranCellFDD/TDD | LTE | P | Retainability/Mobility | Valid | 22 |  | CORE-B-PI:159 | NO_COUNTERS |  |  | 100 * PI:157 * PI:158 | Mobility Cell Inter-frequency femto Success Rate [PCIx] | [%] | 100 * PI:157 * PI:158 | The counters are only available on ENIQ not eNB. | Y | N
743 | 5.95.0 | EUtranCellRelation | LTE | P | Retainability/Mobility | Valid | 22.Q2 |  | CORE-F-PI:1060 |  |  |  | 100 * ( pmHoPrepSuccLteInterFUtvm / pmHoPrepAttLteInterFUtvm ) * ( pmHoExeSuccLteInterFUtvm / pmHoExeAttLteInterFUtvm ) | Uplink-Triggered VoLTE Handover Success Rate | [%] | 100 * ( pmHoPrepSuccLteInterFUtvm / pmHoPrepAttLteInterFUtvm ) * ( pmHoExeSuccLteInterFUtvm / pmHoExeAttLteInterFUtvm ) |  | Y | N |  |  |  |  | https://erilink.ericsson.se/eridoc/erl/objectId/09004cffc8015b52?docno=508/10268-300/FCP1314742Uen&action=current&format=msw12
744 | 5.95.0 | EUtranCellFDD/TDD | LTE | P | Retainability/Mobility | Valid | 22.Q2 |  | CORE-F-PI:1061 |  |  |  | 100 * ( pmCellHoPrepSuccLteInterFUtvm / pmCellHoPrepAttLteInterFUtvm ) * ( pmCellHoExeSuccLteInterFUtvm / pmCellHoExeAttLteInterFUtvm ) | Uplink-Triggered VoLTE Cell Handover Success Rate | [%] | 100 * ( pmCellHoPrepSuccLteInterFUtvm / pmCellHoPrepAttLteInterFUtvm ) * ( pmCellHoExeSuccLteInterFUtvm / pmCellHoExeAttLteInterFUtvm ) |  |  | N |  |  |  |  | https://erilink.ericsson.se/eridoc/erl/objectId/09004cffc8015b52?docno=508/10268-300/FCP1314742Uen&action=current&format=msw12
745 | 5.96.0 | EUtranCellRelation | LTE | P | Retainability/Mobility | Valid | 24.Q1 |  | CORE-F-PI:1194 |  |  |  | 100 * ( pmHoPrepSuccLteInterFDtvm / pmHoPrepAttLteInterFDtvm ) * ( pmHoExeSuccLteInterFDtvm / pmHoExeAttLteInterFDtvm ) | Downlink-Triggered VoLTE Handover Success Rate | [%] | 100 * ( pmHoPrepSuccLteInterFDtvm / pmHoPrepAttLteInterFDtvm ) * ( pmHoExeSuccLteInterFDtvm / pmHoExeAttLteInterFDtvm ) |  | Y | N |  |  |  |  | https://erilink.ericsson.se/eridoc/erl/objectId/09004cffc8015b52?docno=508/10268-300/FCP1314742Uen&action=current&format=msw12
746 | 5.96.0 | EUtranCellFDD/TDD | LTE | P | Retainability/Mobility | Valid | 24.Q1 |  | CORE-F-PI:1195 |  |  |  | 100 * ( pmCellHoPrepSuccLteInterFDtvm / pmCellHoPrepAttLteInterFDtvm ) * ( pmCellHoExeSuccLteInterFDtvm / pmCellHoExeAttLteInterFDtvm ) | Downlink-Triggered VoLTE Cell Handover Success Rate | [%] | 100 * ( pmCellHoPrepSuccLteInterFDtvm / pmCellHoPrepAttLteInterFDtvm ) * ( pmCellHoExeSuccLteInterFDtvm / pmCellHoExeAttLteInterFDtvm ) |  |  | N |  |  |  |  | https://erilink.ericsson.se/eridoc/erl/objectId/09004cffc8015b52?docno=508/10268-300/FCP1314742Uen&action=current&format=msw12
747 | 5.97.0 | EUtranCellRelation | LTE | P | Retainability/Mobility | Valid | 17.Q2 (27) |  | CORE-B-PI:47 |  |  |  | 100 * ( pmHoPrepSucc / pmHoPrepAtt ) * ( pmHoExeSucc / pmHoExeAtt ) | UTRAN Handover Success Rate | [%] | 100 * ( pmHoPrepSucc / pmHoPrepAtt ) * ( pmHoExeSucc / pmHoExeAtt ) | WP1884 consolidated the WCDMA and TDScdma counters and thus the formula is generic for UTRAN | Y | N |  |  |  |  | https://mars.internal.ericsson.com/eMatrix/jsp/mars/general/infoObjectDetails.jsp?obid=24497.44939.15362.10060&searchFlow=true
748 | 5.98.0 | UtranCellRelation | LTE | P | Retainability/Mobility | Valid | 17.Q2 (27) |  | CORE-B-KPI:160 | Y |  | Mob_UtranSrvccSuccRate | 100 * ( ( pmHoPrepSuccSrvcc / pmHoPrepAttSrvcc ) * ( pmHoExeSuccSrvcc / pmHoExeAttSrvcc ) ) | UTRAN SRVCC Handover Success Rate | [%] | 100 * ( ( pmHoPrepSuccSrvcc / pmHoPrepAttSrvcc ) * ( pmHoExeSuccSrvcc / pmHoExeAttSrvcc ) ) |  | Y | Y | utran_srvcc_success_rate.yaml |  |  |  | https://mars.internal.ericsson.com/eMatrix/jsp/mars/general/infoObjectDetails.jsp?obid=24497.44939.15362.10060&searchFlow=true
749 | 5.99.0 | EutranCellRelation | LTE | P | Mobility | Valid | 23.Q4 |  | CORE-F-PI:1169 |  |  |  | 100 * ( pmHoPrepSuccLteInterFHigherPrio / pmHoPrepAttLteInterFHigherPrio ) * ( pmHoExeSuccLteInterFHigherPrio / pmHoExeAttLteInterFHigherPrio ) | LTE Inter-Frequency Handover to Higher Priority SR | [%] | 100 * ( pmHoPrepSuccLteInterFHigherPrio / pmHoPrepAttLteInterFHigherPrio ) * ( pmHoExeSuccLteInterFHigherPrio / pmHoExeAttLteInterFHigherPrio ) |  | Y | N |  |  |  |  | https://erilink.ericsson.se/eridoc/erl/objectId/09004cffce477921?docno=611/10268-300/FCP1314742Uen&action=current&format=msw12
750 | 5.100.0 | GUtranCellRelation | LTE | P | Retainability/Mobility | Valid | 22.Q2 |  | CORE-F-PI:1059 |  |  |  | 100 * ( pmHoPrepSucc / pmHoPrepAtt ) * ( pmHoExeSucc / pmHoExeAtt ) | NR Handover Success Rate | [%] | 100 * ( pmHoPrepSucc / pmHoPrepAtt ) * ( pmHoExeSucc / pmHoExeAtt ) |  | Y | N |  |  |  |  | https://erilink.ericsson.se/eridoc/erl/objectId/09004cffc7fd5113?docno=740/2882-100/FCP1314742Uen&action=current&format=ppt12
751 | 5.101.0 | NRCellCU | NR | P | Mobility | Valid | 21.Q1 |  | CORE-B-KPI:940 |  |  |  | 100 * pmHoPrepSuccOutEutran / pmHoPrepAttOutEutran * pmHoExeSuccOutEutran / pmHoExeAttOutEutran | NR-to-LTE Inter-RAT Handover success rate captured in source gNodeB | [%] | 100 * pmHoPrepSuccOutEutran / pmHoPrepAttOutEutran * pmHoExeSuccOutEutran / pmHoExeAttOutEutran |  | Y | Y | nrtolte_interrat_handover_success_rate_captured_in_source_gnodeb.yaml |  | https://gerrit.ericsson.se/#/c/13464727/5/obs/kpi_ri_definition/model/kpi/N22Q4.3/nr_sa/mobility/nrtolte_interrat_handover_success_rate_captured_in_source_gnodeb.yaml |  | http://document.internal.ericsson.com/Download?DocNo=551/10268-500/FCP1314742&Rev=HIGHEST&DataFormat=NOT_PDF
752 | 5.102.0 | NRCellCU | NR | P | Mobility | Valid | 22.Q2 |  | CORE-F-PI:1063 |  |  |  | 100 * ( pmHoPrepSuccOutEutranTs / pmHoPrepAttOutEutranTs ) * ( pmHoExeSuccOutEutranTs / pmHoExeAttOutEutranTs ) | NR-to-LTE Inter-RAT Traffic Steering Handover success rate captured in source gNodeB | [%] | 100 * ( pmHoPrepSuccOutEutranTs / pmHoPrepAttOutEutranTs ) * ( pmHoExeSuccOutEutranTs / pmHoExeAttOutEutranTs ) |  | Y | N |  |  |  |  | https://erilink.ericsson.se/eridoc/erl/objectId/09004cffc81c6be9?docno=733/10268-500/FCP1314742Uen&action=current&format=msw12
753 | 5.103.0 | EUtranCellFDD/TDD | LTE | P | Retainability/Mobility | Valid | 18.Q3 |  | CORE-F-PI:286 | MSPM.24.0k | done | Ret_UeContextFetchSuccInSessionTime | pmUeCtxtFetchSucc / pmSessionTimeUe | UE contexts fetched successfully over UE session time (CSF) | [] | ( pmUeCtxtFetchSucc / pmSessionTimeUe ) |  | Y | N |  |  |  |  | https://erilink.ericsson.se/eridoc/erl/objectId/09004cff8bfae5a5?docno=182/10268-300/FCP1314742Uen&action=current&format=msw12
754 | 5.104.0 | EUtranCellFDD/TDD | NR | P | Mobility | Valid | 20.Q1 |  | CORE-BI-PI:896 |  |  |  | 100 * ( pmB1MeasRepEndcConfig / pmMeasConfigB1Endc ) | B1 Report Rate | [%] | 100 * ( pmB1MeasRepEndcConfig / pmMeasConfigB1Endc ) |  | Y | N |  |  |  |  | PIR request
755 | 5.105.0 | EUtranCellFDD/TDD | LTE |  |  | CUSTOMER SPECIFIC |  |  | C1:PI:18
756 | 5.105.0 | EUtranCellFDD/TDD | LTE |  |  | CUSTOMER SPECIFIC |  |  | C1:PI:19
757 | 5.105.0 | EUtranCellFDD/TDD | LTE |  |  | CUSTOMER SPECIFIC |  |  | C1:PI:20
758 | 5.106.0 | EUtranCellRelation | LTE |  |  | CUSTOMER SPECIFIC |  |  | C2:PI:02
759 | 5.107.0 | EUtranCellRelation | LTE |  |  | CUSTOMER SPECIFIC |  |  | C3:PI:06
760 | 5.107.0 | EUtranCellRelation | LTE |  |  | CUSTOMER SPECIFIC |  |  | C3:PI:07
761 | 5.108.0 | EUtranCellFDD/TDD | LTE | P | Retainability/Mobility | Valid | <20, 21 |  | CORE-B-PI:95 |  |  |  | 100 * ( pmRrcConnReestSucc / pmRrcConnReestAtt ) | Re-Establishment Success Rate | [%] | 100 * ( pmRrcConnReestSucc / pmRrcConnReestAtt ) |  | Y | N
762 | 5.109.0 | NRCellCU | NR | P | Accessibility | Valid | 21.Q4 |  | CORE-B-PI:995 |  |  |  | 100 * ( pmRrcConnReestSucc / pmRrcConnReestAtt ) | RRC Reestablishment Success Rate | [%] | 100 * ( pmRrcConnReestSucc / pmRrcConnReestAtt ) |  | Y | N |  |  |  |  | https://erilink.ericsson.se/eridoc/erl/objectId/09004cffc6c8390c?docno=648/10268-500/FCP1314742Uen&action=current&format=msw12%7C
763 | 5.109.0 | NRCellCU | NR | P | Accessibility | Valid | 21.Q4 |  | CORE-B-PI:996 |  |  |  | 100 * ( pmRrcConnReestFallbackSucc / pmRrcConnReestFallbackAtt ) | RRC Reestablishment Fallback Success Rate | [%] | 100 * ( pmRrcConnReestFallbackSucc / pmRrcConnReestFallbackAtt ) |  | Y | N |  |  |  |  | https://erilink.ericsson.se/eridoc/erl/objectId/09004cffc6c8390c?docno=648/10268-500/FCP1314742Uen&action=current&format=msw12%7C
764 | 5.110.0 | EUtranCellFDD/TDD | NR | P | Retainability/Mobility | Valid | 20.Q2 |  | CORE-B-PI:778 |  |  |  | 100 * ( ( pmRrcConnReestSucc - pmFlexRrcConnReestSucc_EndcXTo99 ) / ( pmRrcConnReestAtt - pmFlexRrcConnReestAtt_EndcXTo99 ) ) | Compensated Re-Establishment Success Rate by ENDC stage XTo99 | [%] | 100 * ( ( pmRrcConnReestSucc - pmFlexRrcConnReestSucc_EndcXTo99 ) / ( pmRrcConnReestAtt - pmFlexRrcConnReestAtt_EndcXTo99 ) ) | Flex PM Counter naming convention depends on the definition set in PmFlexCounterFilter.counterNameSuffix attribute - this definition is customer dependent and is not standardized. KPIs based on Flex counters may need to be adjusted to the particular naming convention of Flex Counters | Y | N |  |  |  |  | PIR request
765 | 5.110.0 | EUtranCellFDD/TDD | NR | P | Retainability/Mobility | Valid | 20.Q2 |  | CORE-B-PI:778 |  |  |  | 100 * ( pmRrcConnReestSucc - pmFlexRrcConnReestSucc_Endc0To99 ) / ( pmRrcConnReestAtt - pmFlexRrcConnReestAtt_Endc0To99 ) | Compensated Re-Establishment Success Rate by ENDC stage 0To99 | [%] | 100 * ( pmRrcConnReestSucc - pmFlexRrcConnReestSucc_Endc0To99 ) / ( pmRrcConnReestAtt - pmFlexRrcConnReestAtt_Endc0To99 ) | Flex PM Counter naming convention depends on the definition set in PmFlexCounterFilter.counterNameSuffix attribute - this definition is customer dependent and is not standardized. KPIs based on Flex counters may need to be adjusted to the particular naming convention of Flex Counters | Y | N |  |  |  |  | PIR request
766 | 5.110.0 | EUtranCellFDD/TDD | NR | P | Retainability/Mobility | Valid | 20.Q2 |  | CORE-B-PI:778 |  |  |  | 100 * ( pmRrcConnReestSucc - pmFlexRrcConnReestSucc_Endc1To99 ) / ( pmRrcConnReestAtt - pmFlexRrcConnReestAtt_Endc1To99 ) | Compensated Re-Establishment Success Rate by ENDC stage 1To99 | [%] | 100 * ( pmRrcConnReestSucc - pmFlexRrcConnReestSucc_Endc1To99 ) / ( pmRrcConnReestAtt - pmFlexRrcConnReestAtt_Endc1To99 ) | Flex PM Counter naming convention depends on the definition set in PmFlexCounterFilter.counterNameSuffix attribute - this definition is customer dependent and is not standardized. KPIs based on Flex counters may need to be adjusted to the particular naming convention of Flex Counters | Y | N |  |  |  |  | PIR request
767 | 5.110.0 | EUtranCellFDD/TDD | NR | P | Retainability/Mobility | Valid | 20.Q2 |  | CORE-B-PI:778 |  |  |  | 100 * ( pmRrcConnReestSucc - pmFlexRrcConnReestSucc_Endc2To99 ) / ( pmRrcConnReestAtt - pmFlexRrcConnReestAtt_Endc2To99 ) | Compensated Re-Establishment Success Rate by ENDC stage 2To99 | [%] | 100 * ( pmRrcConnReestSucc - pmFlexRrcConnReestSucc_Endc2To99 ) / ( pmRrcConnReestAtt - pmFlexRrcConnReestAtt_Endc2To99 ) | Flex PM Counter naming convention depends on the definition set in PmFlexCounterFilter.counterNameSuffix attribute - this definition is customer dependent and is not standardized. KPIs based on Flex counters may need to be adjusted to the particular naming convention of Flex Counters | Y | N |  |  |  |  | PIR request
768 | 5.111.0 | EUtranCellFDD/TDD | LTE | P | Retainability/Mobility | Valid | 22 |  | CORE-B-PI:145 | Y |  | Acc_RrcConnReEstabSuccRate_Qci_1 | 100 * @{De_RrcConnReestSuccQci}[1] / @{De_RrcConnReestAttQci}[1] | Re-Establishment Success Rate per QCI | [%] | 100 * pmRrcConnReestSuccQci / pmRrcConnReestAttQci |  | Y | N
769 | 5.111.0 | EUtranCellFDD/TDD | LTE | P | Retainability/Mobility | Valid | 22 |  | CORE-B-PI:145 | Y |  | Acc_RrcConnReEstabSuccRate_Qci_2 | 100 * @{De_RrcConnReestSuccQci}[2] / @{De_RrcConnReestAttQci}[2] | Re-Establishment Success Rate per QCI | [%] | 100 * pmRrcConnReestSuccQci / pmRrcConnReestAttQci |  | Y | N
770 | 5.111.0 | EUtranCellFDD/TDD | LTE | P | Retainability/Mobility | Valid | 22 |  | CORE-B-PI:145 | Y |  | Acc_RrcConnReEstabSuccRate_Qci_3 | 100 * @{De_RrcConnReestSuccQci}[3] / @{De_RrcConnReestAttQci}[3] | Re-Establishment Success Rate per QCI | [%] | 100 * pmRrcConnReestSuccQci / pmRrcConnReestAttQci |  | Y | N
771 | 5.111.0 | EUtranCellFDD/TDD | LTE | P | Retainability/Mobility | Valid | 22 |  | CORE-B-PI:145 | Y |  | Acc_RrcConnReEstabSuccRate_Qci_4 | 100 * @{De_RrcConnReestSuccQci}[4] / @{De_RrcConnReestAttQci}[4] | Re-Establishment Success Rate per QCI | [%] | 100 * pmRrcConnReestSuccQci / pmRrcConnReestAttQci |  | Y | N
772 | 5.111.0 | EUtranCellFDD/TDD | LTE | P | Retainability/Mobility | Valid | 22 |  | CORE-B-PI:145 | Y |  | Acc_RrcConnReEstabSuccRate_Qci_5 | 100 * @{De_RrcConnReestSuccQci}[5] / @{De_RrcConnReestAttQci}[5] | Re-Establishment Success Rate per QCI | [%] | 100 * pmRrcConnReestSuccQci / pmRrcConnReestAttQci |  | Y | N
773 | 5.111.0 | EUtranCellFDD/TDD | LTE | P | Retainability/Mobility | Valid | 22 |  | CORE-B-PI:145 | Y |  | Acc_RrcConnReEstabSuccRate_Qci_6 | 100 * @{De_RrcConnReestSuccQci}[6] / @{De_RrcConnReestAttQci}[6] | Re-Establishment Success Rate per QCI | [%] | 100 * pmRrcConnReestSuccQci / pmRrcConnReestAttQci |  | Y | N
774 | 5.111.0 | EUtranCellFDD/TDD | LTE | P | Retainability/Mobility | Valid | 22 |  | CORE-B-PI:145 | Y |  | Acc_RrcConnReEstabSuccRate_Qci_7 | 100 * @{De_RrcConnReestSuccQci}[7] / @{De_RrcConnReestAttQci}[7] | Re-Establishment Success Rate per QCI | [%] | 100 * pmRrcConnReestSuccQci / pmRrcConnReestAttQci |  | Y | N
775 | 5.111.0 | EUtranCellFDD/TDD | LTE | P | Retainability/Mobility | Valid | 22 |  | CORE-B-PI:145 | Y |  | Acc_RrcConnReEstabSuccRate_Qci_8 | 100 * @{De_RrcConnReestSuccQci}[8] / @{De_RrcConnReestAttQci}[8] | Re-Establishment Success Rate per QCI | [%] | 100 * pmRrcConnReestSuccQci / pmRrcConnReestAttQci |  | Y | N
776 | 5.111.0 | EUtranCellFDD/TDD | LTE | P | Retainability/Mobility | Valid | 22 |  | CORE-B-PI:145 | Y |  | Acc_RrcConnReEstabSuccRate_Qci_9 | 100 * @{De_RrcConnReestSuccQci}[9] / @{De_RrcConnReestAttQci}[9] | Re-Establishment Success Rate per QCI | [%] | 100 * pmRrcConnReestSuccQci / pmRrcConnReestAttQci |  | Y | N
777 | 5.112.0 | EUtranCellFDD/TDD | LTE | P | Retainability/Mobility | Valid | 22 |  | CORE-B-PI:146 |  |  |  | 100 * pmRrcConnReestSuccHo / pmRrcConnReestAttHo | Re-Establishment Success Rate during Handover | [%] | 100 * pmRrcConnReestSuccHo / pmRrcConnReestAttHo |  | Y | N
778 | 5.113.0 | Cdma20001xRttCellRelation | LTE | P | Retainability/Mobility | Valid | <20, 21 |  | CORE-B-PI:96 |  |  |  | 100 * ( pmHoPrepSuccCsfb / pmHoPrepAttCsfb ) | eCSFB Handover Success Rate HandoverSuccessRateCdma1xRtt | [%] | 100 * ( pmHoPrepSuccCsfb / pmHoPrepAttCsfb ) | The handover preparation successful rate for eCSFB to CDMA2000 1xRTT. | Y | N
779 | 5.113.0 | Cdma20001xRttCellRelation | LTE | P | Retainability/Mobility | Valid | 23 |  | CORE-B-PI:167 |  |  |  | 100 * ( ( pmUeCtxtRelCsfbHoPrepFail1xRtt - pmUeCtxtRelCsfbUlHoPrepTxTO1xRtt + pmUeCtxtRelCsfbMeasTO1xRtt ) / pmUeMeasAttCsfb1xRtt ) | eCSFB Handover Success Rate RedirectionRateCdma1xRtt | [%] | 100 * ( ( pmUeCtxtRelCsfbHoPrepFail1xRtt - pmUeCtxtRelCsfbUlHoPrepTxTO1xRtt + pmUeCtxtRelCsfbMeasTO1xRtt ) / pmUeMeasAttCsfb1xRtt ) | The handover preparation successful rate for eCSFB to CDMA2000 1xRTT. | Y | N
780 | 5.114.0 | EUtranCellFDD/TDD | LTE | P | Mobility | Valid | 21.Q3 |  | CORE-B-PI:694 |  |  |  | 100 * ( pmUeCtxtRelCsfbCdma1xRtt + pmUeCtxtRelCsfbGsm + pmUeCtxtRelCsfbTdScdma + pmUeCtxtRelCsfbWcdma + pmUeCtxtRelCsfbLimitedDualRadioUeCdma + Cdma20001xRttCellRelation.pmHoPrepSuccCsfb + UtranCellRelation.pmHoPrepSuccCsfb ) / ( pmUeCtxtEstabAttCsfb + pmUeCtxtModAttCsfb ) | CSFB Success Rate | [%] | 100 * ( pmUeCtxtRelCsfbCdma1xRtt + pmUeCtxtRelCsfbGsm + pmUeCtxtRelCsfbTdScdma + pmUeCtxtRelCsfbWcdma + pmUeCtxtRelCsfbLimitedDualRadioUeCdma + Cdma20001xRttCellRelation.pmHoPrepSuccCsfb + UtranCellRelation.pmHoPrepSuccCsfb ) / ( pmUeCtxtEstabAttCsfb + pmUECtxtModAttCsfb ) |  | Y | N |  |  |  |  | HZ30883
781 | 5.115.0 | EUtranCellFDD/TDD | LTE | P | Retainability/Mobility | Valid | L18.Q4 |  | CORE-B-PI:461 |  |  |  | 100 * @{De_HoExeOutSuccQci}[1] / @{De_HoExeOutAttQci}[1] | Outgoing Handover Execution SR per QCI | [%] | 100 * pmHoExeOutSuccQci_X / pmHoExeOutAttQci_X |  | Y | N |  |  |  |  | https://erilink.ericsson.se/eridoc/erl/objectId/09004cff8c33cda4?docno=39/03641-FCP1315060Uen&action=current&format=ppt12
782 | 5.116.0 | NRCellCU | NR | P | Mobility | Valid | NR SA 19.Q4 |  | CORE-B-KPI:686 | Y |  | Mob_NrSaMobilitySuccRate | 100 * ( ( pmHoExeSuccOutIntraGnb + pmHoExeSuccOutInterGnb ) / ( pmHoExeAttOutIntraGnb + pmHoExeAttOutInterGnb ) ) * ( ( pmHoPrepSuccOutIntraGnb + pmHoPrepSuccOutInterGnb ) / ( pmHoPrepAttOutIntraGnb + pmHoPrepAttOutInterGnb ) ) | Handover Success Rate Captured in Source gNodeB | [%] | 100 * ( ( pmHoExeSuccOutIntraGnb + pmHoExeSuccOutInterGnb ) / ( pmHoExeAttOutIntraGnb + pmHoExeAttOutInterGnb ) ) * ( ( pmHoPrepSuccOutIntraGnb + pmHoPrepSuccOutInterGnb ) / ( pmHoPrepAttOutIntraGnb + pmHoPrepAttOutInterGnb ) ) |  | Y | Y | nr_handover_success_rate_captured_in_source_gnodeb.yaml |  | https://gerrit.ericsson.se/#/c/13464727/5/obs/kpi_ri_definition/model/kpi/N22Q4.3/nr_sa/mobility/nr_handover_success_rate_captured_in_source_gnodeb.yaml |  | https://erilink.ericsson.se/eridoc/erl/objectId/09004cff8da622c5?docno=242/10268-500/FCP1314742Uen&action=current&format=msw12
783 | 5.116.0 | NRCellCU | NR | P | Mobility | Valid | N/A |  | CORE-V-KPI:1115 | Y |  | Mob_NrSaHoExecSuccRate | 100 * ( ( pmHoExeSuccOutInterGnb + pmHoExeSuccOutIntraGnb ) / ( pmHoExeAttOutInterGnb + pmHoExeAttOutIntraGnb ) ) | Handover Execution Success Rate captured in source gNodeB | [%] | 100 * ( ( pmHoExeSuccOutInterGnb + pmHoExeSuccOutIntraGnb ) / ( pmHoExeAttOutInterGnb + pmHoExeAttOutIntraGnb ) ) |  |  | Y | nr_handover_execution_success_rate_captured_in_source_gnodeb.yaml |  | https://gerrit.ericsson.se/#/c/13426659/4/obs/kpi_ri_definition/model/kpi/N22Q4.1/nr_sa/mobility/nr_handover_execution_success_rate_captured_in_source_gnodeb.yaml
784 | 5.117.0 | NRCellCU | NR | P | Mobility | Valid | NR SA 22.Q4 |  | CORE-B-PI:1105 |  |  |  | 100 * ( pmHoPrepSuccOutInterGnbTs + pmHoPrepSuccOutIntraGnbTs ) / ( pmHoPrepAttOutInterGnbTs + pmHoPrepAttOutIntraGnbTs ) * ( pmHoExeSuccOutInterGnbTs + pmHoExeSuccOutIntraGnbTs ) / ( pmHoExeAttOutInterGnbTs + pmHoExeAttOutIntraGnbTs ) | NR Traffic Steering Handover success rate captured in source gNodeB | [%] | 100 * ( pmHoPrepSuccOutInterGnbTs + pmHoPrepSuccOutIntraGnbTs ) / ( pmHoPrepAttOutInterGnbTs + pmHoPrepAttOutIntraGnbTs ) * ( pmHoExeSuccOutInterGnbTs + pmHoExeSuccOutIntraGnbTs ) / ( pmHoExeAttOutInterGnbTs + pmHoExeAttOutIntraGnbTs ) |  | Y | N |  |  |  |  | https://erilink.ericsson.se/eridoc/erl/objectId/09004cffc89d7b1e?docno=BNEW-21:047624Uen&action=current&format=msw12
785 | 5.118.0 | NRCellCU | NR | P | Mobility | Valid | NR SA 23.Q2 |  | CORE-B-PI:1150 | Y |  | Mob_SuccRwrNrCoverage | pmRwrEutranUeSuccNrCoverage | Number of Coverage-triggered RwR to E-UTRAN | [RwR] | pmRwrEutranUeSuccNrCoverage | Number of UE Release with Redirection to E-UTRAN procedures triggered by poor coverage in NR.\nCondition: Stepped at sending F1AP UE CONTEXT RELEASE COMMAND message, when cause is poor NR coverage and UE is redirected to E-UTRAN. | Y | N |  |  |  |  | PIR request
786 | 5.118.0 | NRCellCU | NR | P | Mobility | Valid | NR SA 23.Q2 |  | CORE-B-PI:1151 | Y |  | Mob_SuccRwrEps | pmRwrEutranUeSuccEpsfb | Number of EPS fallback triggered RwR to E-UTRAN | [RwR] | pmRwrEutranUeSuccEpsfb | Number of UE Release with Redirection to E-UTRAN procedures triggered by EPS fallback.\nCondition: Stepped at reception of F1AP UE CONTEXT RELEASE COMPLETE message, for which corresponding request is triggered by EPS fallback. In this case, response does not indicate that RRCRelease message is not delivered to UE. | Y | N |  |  |  |  | PIR request
787 | 5.118.0 | NRCellCU | NR | P | Mobility | Valid | NR SA 23.Q3 |  | CORE-F-PI:1156 |  |  |  | pmRwrEutranUeSuccRi | Number of Remote Interference triggered RwR to E-UTRAN | [RwR] | pmRwrEutranUeSuccRi | Number of UE Release with Redirection to E-UTRAN procedures triggered by remote interference.\nCondition: Stepped at sending F1AP UE CONTEXT RELEASE COMMAND message, when cause is NR remote interference and UE is redirected to E-UTRAN. | Y | N |  |  |  |  | https://erilink.ericsson.se/eridoc/erl/objectId/09004cffcdb8b4e2?docno=34/10268-500/FCP1314742/1Uen&action=current&format=msw12
788 | 5.119.0 | NRCellCU | NR | P | Mobility | Valid | NR SA 23.Q3 |  | CORE-B-PI:1157 |  |  |  | pmRwrIntraNrUeSuccCoverage | Number of Coverage-triggered intra-NR RwR | [RwR] | pmRwrIntraNrUeSuccCoverage | Number of UE RwR procedure to another NR frequency triggered by poor coverage on current NR frequency.\nCondition: Stepped at reception of F1AP UE CONTEXT RELEASE RESPONSE message, for which corresponding request is triggered by NR coverage. Response does not indicate that RRCRelease message is not delivered to UE. | Y | N |  |  |  |  | Added together with CORE-F-PI:1158
789 | 5.119.0 | NRCellCU | NR | P | Mobility | Valid | NR SA 23.Q3 |  | CORE-F-PI:1158 |  |  |  | pmRwrIntraNrUeSuccRi | Number of Remote Interference triggered intra-NR RwR | [RwR] | pmRwrIntraNrUeSuccRi | Number of UE Release with Redirection procedure to another NR frequency triggered by remote interference.\nCondition: Stepped at sending F1AP UE CONTEXT RELEASE COMMAND message, for which corresponding request is triggered by NR remote interference. | Y | N |  |  |  |  | https://erilink.ericsson.se/eridoc/erl/objectId/09004cffcdb8b4e2?docno=34/10268-500/FCP1314742/1Uen&action=current&format=msw12
790 | 5.120.0 | NRCellCU | NR | P | Mobility | Valid | 20.Q2 |  | CORE-B-PI:808 |  |  |  | 100 * ( pmEndcPSCellChangeSuccIntraSgnb + pmEndcPSCellChangeSuccInterSgnb ) / ( pmEndcPSCellChangeAttIntraSgnb + pmEndcPSCellChangeAttInterSgnb ) | EN-DC PSCell Change Success Rate | [%] | 100 * ( pmEndcPSCellChangeSuccIntraSgnb + pmEndcPSCellChangeSuccInterSgnb ) / ( pmEndcPSCellChangeAttIntraSgnb + pmEndcPSCellChangeAttInterSgnb ) |  | Y | N |  |  |  |  | PIR request
791 | 5.121.0 | NRCellCU | NR | P | Mobility | Valid | NR SA 20.Q2 |  | CORE-F-PI:839 |  |  |  | pmEndcPSCellChangeAttIntraSgnb + pmEndcPSCellChangeAttInterSgnb | EN-DC PSCell Change Attempts | [PSCell Change] | pmEndcPSCellChangeAttIntraSgnb + pmEndcPSCellChangeAttInterSgnb |  | Y | N |  |  |  |  | PIR request
792 | 5.122.0 | NRCellCU | NR | P | Mobility | Valid | NR SA 20.Q2 |  | CORE-B-PI:791 |  |  |  | pmHoPrepSuccOutIntraGnb + pmHoPrepSuccOutInterGnb | gNodeB MobilityTotal Preparation Attempts | [HO Prep] | pmHoPrepSuccOutIntraGnb + pmHoPrepSuccOutInterGnb |  | Y | N |  |  |  |  | PIR request
793 | 5.123.0 | NRCellCU | NR | P | Mobility | Valid | NR SA 20.Q2 |  | CORE-B-PI:792 |  |  |  | pmHoPrepAttOutIntraGnb - pmHoPrepSuccOutIntraGnb | intra-gNB Handover Preparation Failures | [HO Prep] | pmHoPrepAttOutIntraGnb - pmHoPrepSuccOutIntraGnb |  | Y | N |  |  |  |  | PIR request
794 | 5.123.0 | NRCellCU | NR | P | Mobility | Valid | NR SA 20.Q2 |  | CORE-B-PI:793 |  |  |  | pmHoExeAttOutIntraGnb - pmHoExeSuccOutIntraGnb | intra-gNB Handover Execution Failures | [HO Exec] | pmHoExeAttOutIntraGnb - pmHoExeSuccOutIntraGnb |  | Y | N |  |  |  |  | PIR request
795 | 5.123.0 | NRCellCU | NR | P | Mobility | Valid | NR SA 20.Q2 |  | CORE-B-PI:794 |  |  |  | ( pmHoPrepAttOutIntraGnb - pmHoPrepSuccOutIntraGnb ) + ( pmHoExeAttOutIntraGnb - pmHoExeSuccOutIntraGnb ) | Total intra-gNB Handover Failures | [HO] | ( pmHoPrepAttOutIntraGnb - pmHoPrepSuccOutIntraGnb ) + ( pmHoExeAttOutIntraGnb - pmHoExeSuccOutIntraGnb ) |  | Y | N |  |  |  |  | PIR request
796 | 5.123.0 | NRCellCU | NR | P | Mobility | Valid | NR SA 20.Q2 |  | CORE-B-PI:795 |  |  |  | 100 * ( ( pmHoPrepAttOutIntraGnb - pmHoPrepSuccOutIntraGnb ) + ( pmHoExeAttOutIntraGnb - pmHoExeSuccOutIntraGnb ) ) / ( ( pmHoPrepAttOutIntraGnb - pmHoPrepSuccOutIntraGnb ) + ( pmHoExeAttOutIntraGnb - pmHoExeSuccOutIntraGnb ) ) | intra-gNB Handover Failure Contribution | [%] | 100 * ( ( pmHoPrepAttOutIntraGnb - pmHoPrepSuccOutIntraGnb ) + ( pmHoExeAttOutIntraGnb - pmHoExeSuccOutIntraGnb ) ) / ( ( pmHoPrepAttOutIntraGnb - pmHoPrepSuccOutIntraGnb ) + ( pmHoExeAttOutIntraGnb - pmHoExeSuccOutIntraGnb ) ) |  | Y | N |  |  |  |  | PIR request
797 | 5.123.0 | NRCellCU | NR | P | Mobility | Valid | NR SA 20.Q2 |  | CORE-B-PI:796 |  |  |  | 100 * ( pmHoPrepSuccOutIntraGnb / pmHoPrepAttOutIntraGnb ) | intra-GNB Handover Preparation Success Rate | [%] | 100 * ( pmHoPrepSuccOutIntraGnb / pmHoPrepAttOutIntraGnb ) |  | Y | N |  |  |  |  | PIR request
798 | 5.123.0 | NRCellCU | NR | P | Mobility | Valid | NR SA 20.Q2 |  | CORE-B-PI:797 |  |  |  | 100 * ( pmHoExeSuccOutIntraGnb / pmHoExeAttOutIntraGnb ) | intra-GNB Handover Execution Success Rate | [%] | 100 * ( pmHoExeSuccOutIntraGnb / pmHoExeAttOutIntraGnb ) |  | Y | N |  |  |  |  | PIR request
799 | 5.123.0 | NRCellCU | NR | P | Mobility | Valid | NR SA 20.Q2 |  | CORE-B-PI:798 |  |  |  | 100 * ( pmHoPrepSuccOutIntraGnb / pmHoPrepAttOutIntraGnb ) * ( pmHoExeSuccOutIntraGnb / pmHoExeAttOutIntraGnb ) | intra-GNB Handover Success Rate | [%] | 100 * ( pmHoPrepSuccOutIntraGnb / pmHoPrepAttOutIntraGnb ) * ( pmHoExeSuccOutIntraGnb / pmHoExeAttOutIntraGnb ) |  | Y | N |  |  |  |  | PIR request
800 | 5.124.0 | NRCellCU | NR | P | Mobility | Valid | NR SA 20.Q2 |  | CORE-B-PI:799 |  |  |  | pmHoPrepAttOutInterGnb - pmHoPrepSuccOutInterGnb | inter-gNB Handover Preparation Failures | [HO Prep] | pmHoPrepAttOutInterGnb - pmHoPrepSuccOutInterGnb |  | Y | N |  |  |  |  | PIR request
801 | 5.124.0 | NRCellCU | NR | P | Mobility | Valid | NR SA 20.Q2 |  | CORE-B-PI:800 |  |  |  | pmHoExeAttOutInterGnb - pmHoExeSuccOutInterGnb | inter-gNB Handover Execution Failures | [HO Exec] | pmHoExeAttOutInterGnb - pmHoExeSuccOutInterGnb |  | Y | N |  |  |  |  | PIR request
802 | 5.124.0 | NRCellCU | NR | P | Mobility | Valid | NR SA 20.Q2 |  | CORE-B-PI:801 |  |  |  | ( pmHoPrepAttOutInterGnb - pmHoPrepSuccOutInterGnb ) + ( pmHoExeAttOutInterGnb - pmHoExeSuccOutInterGnb ) | Total inter-gNB Handover Failures | [HO] | ( pmHoPrepAttOutInterGnb - pmHoPrepSuccOutInterGnb ) + ( pmHoExeAttOutInterGnb - pmHoExeSuccOutInterGnb ) |  | Y | N |  |  |  |  | PIR request
803 | 5.124.0 | NRCellCU | NR | P | Mobility | Valid | NR SA 20.Q2 |  | CORE-B-PI:802 |  |  |  | 100 * ( ( pmHoPrepAttOutInterGnb - pmHoPrepSuccOutInterGnb ) + ( pmHoExeAttOutInterGnb - pmHoExeSuccOutInterGnb ) ) / ( pmHoPrepAttOutInterGnb - pmHoPrepSuccOutInterGnb ) + ( pmHoExeAttOutInterGnb - pmHoExeSuccOutInterGnb ) | inter-gNB Handover Failure Contribution | [%] | 100 * ( ( pmHoPrepAttOutInterGnb - pmHoPrepSuccOutInterGnb ) + ( pmHoExeAttOutInterGnb - pmHoExeSuccOutInterGnb ) ) / ( pmHoPrepAttOutInterGnb - pmHoPrepSuccOutInterGnb ) + ( pmHoExeAttOutInterGnb - pmHoExeSuccOutInterGnb ) |  | Y | N |  |  |  |  | PIR request
804 | 5.124.0 | NRCellCU | NR | P | Mobility | Valid | NR SA 20.Q2 |  | CORE-B-PI:803 |  |  |  | 100 * ( pmHoPrepSuccOutInterGnb / pmHoPrepAttOutInterGnb ) | inter-GNB Handover Preparation Success Rate | [%] | 100 * ( pmHoPrepSuccOutInterGnb / pmHoPrepAttOutInterGnb ) |  | Y | N |  |  |  |  | PIR request
805 | 5.124.0 | NRCellCU | NR | P | Mobility | Valid | NR SA 20.Q2 |  | CORE-B-PI:804 |  |  |  | 100 * ( pmHoExeSuccOutInterGnb / pmHoExeAttOutInterGnb ) | inter-GNB Handover Execution Success Rate | [%] | 100 * ( pmHoExeSuccOutInterGnb / pmHoExeAttOutInterGnb ) |  | Y | N |  |  |  |  | PIR request
806 | 5.124.0 | NRCellCU | NR | P | Mobility | Valid | NR SA 20.Q2 |  | CORE-B-PI:805 |  |  |  | 100 * ( pmHoPrepSuccOutInterGnb / pmHoPrepAttOutInterGnb ) * ( pmHoExeSuccOutInterGnb / pmHoExeAttOutInterGnb ) | inter-GNB Handover Success Rate | [%] | 100 * ( pmHoPrepSuccOutInterGnb / pmHoPrepAttOutInterGnb ) * ( pmHoExeSuccOutInterGnb / pmHoExeAttOutInterGnb ) |  | Y | N |  |  |  |  | PIR request
807 | 5.125.0 | NRCellCU | NR | P | Mobility | Valid | NR 22.Q2 |  | CORE-V-KPI:1077 |  |  |  | 100 * ( pmHoExeSuccOutEutran / pmHoExeAttOutEutran ) | IRAT Handover Execution Success Rate | [%] | 100 * ( pmHoExeSuccOutEutran / pmHoExeAttOutEutran ) | Formula could be used when comparing with other vendors | N | Y | nrtolte_interrat_handover_execution_success_rate_captured_in_source_gnodeb.yaml |  | https://gerrit.ericsson.se/#/c/13426659/4/obs/kpi_ri_definition/model/kpi/N22Q4.1/nr_sa/mobility/nrtolte_interrat_handover_execution_success_rate_captured_in_source_gnodeb.yaml |  | TA Study ?NR KPI Inter-vendor Comparisons? \n 273/0363-100/FCP 131 4742 Uen
808 | 5.126.0 | NRCellCU | NR | P | Mobility | Valid | NR NSA 19.Q3 |  | CORE-V-KPI:692 | Y |  | Mob_NrEndcCellChangeIntraSuccRate | 100 * pmEndcPSCellChangeSuccIntraSgnb / pmEndcPSCellChangeAttIntraSgnb | EN-DC Intra-sgNodeB PSCell Change Success Rate Captured in gNodeB | [%] | 100 * pmEndcPSCellChangeSuccIntraSgnb / pmEndcPSCellChangeAttIntraSgnb |  | Y | Y | endc_intrasgnodeb_pscell_change_success_rate_captured_in_gnodeb.yaml |  | https://gerrit.ericsson.se/#/c/13464727/5/obs/kpi_ri_definition/model/kpi/N22Q4.3/nr_nsa/mobility/endc_intrasgnodeb_pscell_change_success_rate_captured_in_gnodeb.yaml |  | http://document.internal.ericsson.com/Download?DocNo=305/10268-500/FCP1314742&Rev=HIGHEST&DataFormat=NOT_PDF
809 | 5.127.0 | NRCellCU | NR | P | Mobility | Valid | NR NSA 19.Q3 |  | CORE-V-KPI:693 | Y |  | Mob_NrEndcCellChangeInterSuccRate | 100 * pmEndcPSCellChangeSuccInterSgnb / pmEndcPSCellChangeAttInterSgnb | EN-DC inter-sgNodeB PSCell Change success rate captured in gNodeB | [%] | 100 * pmEndcPSCellChangeSuccInterSgnb / pmEndcPSCellChangeAttInterSgnb |  | Y | Y | endc_intersgnodeb_pscell_change_success_rate_captured_in_gnodeb.yaml |  | https://gerrit.ericsson.se/#/c/13464727/5/obs/kpi_ri_definition/model/kpi/N22Q4.3/nr_nsa/mobility/endc_intersgnodeb_pscell_change_success_rate_captured_in_gnodeb.yaml |  | http://document.internal.ericsson.com/Download?DocNo=305/10268-500/FCP1314742&Rev=HIGHEST&DataFormat=NOT_PDF
810 | 5.128.0 | NRCellCU | NR | P | Accessibility | Valid | NR 22.Q2 |  | CORE-B-PI:1075 |  |  |  | 100 * ( pmEndcSetupScgUeSucc + pmEndcMnHoPSCellKeepAtt + pmEndcPSCellChangeAttInterSgnb ) / ( pmEndcSetupScgUeAtt + pmEndcMnHoPSCellKeepSucc + pmEndcPSCellChangeSuccInterSgnb ) | SgNB Addition Success Rate | [%] | 100 * ( pmEndcSetupScgUeSucc + pmEndcMnHoPSCellKeepAtt + pmEndcPSCellChangeAttInterSgnb ) / ( pmEndcSetupScgUeAtt + pmEndcMnHoPSCellKeepSucc + pmEndcPSCellChangeSuccInterSgnb ) | Formula could be used when comparing with other vendors | N | N |  |  |  |  | https://erilink.ericsson.se/eridoc/erl/objectId/09004cffc5b5c89b?docno=273/0363-100/FCP1314742Uen&action=current&format=ppt12
811 | 5.129.0 | NRCellCU | NR | P | Mobility | Valid | NR 22.Q3 |  | CORE-B-PI:1087 |  |  |  | 100 * pmNrdcPSCellChangeSnSuccInterSgnb / pmNrdcPSCellChangeSnAttInterSgnb | NR-DC Inter-gNodeB PSCell Change Captured on secondary node | [%] | 100 * pmNrdcPSCellChangeSnSuccInterSgnb / pmNrdcPSCellChangeSnAttInterSgnb |  | N | N |  |  |  |  | https://erilink.internal.ericsson.com/eridoc/erl/objectId/09004cffc8e11a4d?docno=787%2F10268-500%2FFCP1314742Uen&action=current&format=msw12
812 | 5.130.0 | EUtranFreqRel | LTE | P | Retainability/Mobility/SON | Valid | L18.Q4 |  | CORE-F-PI:465 | NO_COUNTERS |  |  | pmMiPredHoASuccess / pmMiPredHoAttempt | Target Frequency Selection by Machine Intelligence SR | [%] | pmMiPredHoASuccess / pmMiPredHoAttempt | Note: PM Counters not implemented yet, the name can change | Y | N |  |  |  |  | https://erilink.ericsson.se/eridoc/erl/objectId/09004cff8c412e6c?docno=252/10268-300/FCP1314743Uen&action=current&format=msw12
813 | 5.131.0 | EUtranCellFDD/TDD | LTE | P | Availability | Depreciated |  | 25.Q1 | CORE-V-KPI:33 | Y |  | Av_LteCellAvail_Dep | 100 * ( 900 * NR_ROP - ( pmCellDowntimeAuto + pmCellDowntimeMan ) ) / ( 900 * NR_ROP ) | Cell Availability | [%] | 100 * ( 900 * N * M - SUM(pmCellDowntimeAuto + pmCellDowntimeMan) ) / 900 * N * M | Targets: excludes cell Downtime caused by CORE - B - KPI:25 and KPI:26 execution.\nThe basic unavailability formula is pmCellDowntimeAuto + pmCellDowntimeMan.\nWithin CPI, these counters are used to produce the following system performance metric. Since the KPI is measured by the RBS, it does not include time when the RBS is down.\nThe length of time that a cell is available for service is defined as cell availability. Cell availability for a cluster of M number of cells during N reporting periods can be calculated using the following formula summed across multiple cells and ROPs. 900" is the number of seconds in a 15 minutes reporting period. The counters are on the MO EUtranCellFDD level: | Y | Y | partial_cell_availability_for_enodeb_cell.yaml | cell_availability.yaml | https://gerrit.ericsson.se/#/c/13464683/6/omf/kpiBl/kpiRiDefinitions/model/kpi/N22Q4.3/nr_nsa/availability/partial_cell_availability_for_enodeb_cell.yaml | https://gerrit.ericsson.se/#/c/13464683/6/omf/kpiBl/kpiRiDefinitions/model/kpi/L22Q4.2/radionode/availability/cell_availability.yaml
814 | 5.131.0 | EUtranCellFDD/TDD | LTE | P | Availability | Valid | 24.Q1 |  | CORE-B-PI:1235 | Y |  | Av_LteCellAvail | 100 * ( 900 * NR_ROP - Sum(pmCellDowntime) ) / ( 900 * NR_ROP ) | Cell availability | [%] | 100 * ( 900 * N * M - Sum(pmCellDowntime) ) / 900 * N * M | The manual blocking time of a cell is included in this KPI to show the overall availability of the cell. To remove the manual intervention impact on cell availability, remove the PM counter pmCellDowntimeMan from the numerator and subtract the value of the PM counter pmCellDowntimeMan from the denominator.\nIf the files with the PM counters are missing, the time that those files represent in NxMx900" shall be excluded from Cell Availability result.\nNOTE that Cell Sleep Time is NOT included in pmCellDowntimeAuto\nThe formula can be used instead ( no KPI value change ) |  | N |  |  |  |  | https://erilink.ericsson.se/eridoc/erl/objectId/09004cffcf46f203?docno=19/2882-300/FCP1314742/2Uen&action=current&format=ppt12
815 | 5.132.0 | EUtranCellFDD/TDD | LTE | P | Availability | Valid | 20 |  | CORE-B-PI:98 |  |  |  | 100 * pmZtemporary13 / ( pmHoPrepAttLteIntraF + pmHoPrepAttLteInterF + pmHoPrepAtt + pmHoPrepAtt1xRttSrvcc - pmHoPrepAttLb ) | DU High Traffic Handover Rejection Rate | [%] | 100 * pmZtemporary13 / ( pmHoPrepAttLteIntraF + pmHoPrepAttLteInterF + pmHoPrepAtt + pmHoPrepAtt1xRttSrvcc - pmHoPrepAttLb ) | Note: This PI is applicable for legacy software, a.k.a. DUL20.\nDU High Traffic: to maintain backwards compatibility, pmHoPrepRejInHighLoad was replaced by pmZtemporary13 | Y | N
816 | 5.132.0 | EUtranCellFDD/TDD | LTE | P | Availability | Valid | 23 |  | CORE-B-PI:177 | Y |  | Mob_OverloadHoRejectionRate | 100 * ( pmHoPrepRejInDuIntens + pmHoPrepRejInMpOverload ) / ( pmHoPrepAttLteIntraF + pmHoPrepAttLteInterF + pmHoPrepAtt + pmHoPrepAtt1xRttSrvcc - pmHoPrepAttLb ) | DU High Traffic Handover Rejection Rate | [%] | 100 * ( pmHoPrepRejInDuIntens + pmHoPrepRejInMpOverload ) / ( pmHoPrepAttLteIntraF + pmHoPrepAttLteInterF + pmHoPrepAtt + pmHoPrepAtt1xRttSrvcc - pmHoPrepAttLb ) | DU High Traffic: pmHoPrepRejInHighLoad was replaced by pmHoPrepRejInDuIntens & pmHoPrepRejInMpOverload\nNote: This PI is applicable for legacy software, a.k.a. DUL20. | Y | N
817 | 5.132.0 | EUtranCellFDD/TDD | LTE | P | Availability | Depreciated | 24 | 19.Q2 | CORE-B-PI:216 |  |  |  | 100 * ( pmHoPrepRejInDuSwC + pmHoPrepRejInMpOverload + pmHoPrepRejInDuIntens ) / ( pmHoPrepAttLteIntraF + pmHoPrepAttLteInterF + pmHoPrepAtt + pmHoPrepAtt1xRttSrvcc - pmHoPrepAttLb ) | DU High Traffic Handover Rejection Rate | [%] | 100 * ( pmHoPrepRejInDuSwC + pmHoPrepRejInMpOverload + pmHoPrepRejInDuIntens ) / ( pmHoPrepAttLteIntraF + pmHoPrepAttLteInterF + pmHoPrepAtt + pmHoPrepAtt1xRttSrvcc - pmHoPrepAttLb ) |  | Y | N
818 | 5.132.0 | EUtranCellFDD/TDD | LTE | P | Availability | Valid | 19.Q3 |  | CORE-B-PI:216 |  |  |  | 100 * ( pmHoPrepRejInDuSwC + pmHoPrepRejInMpOverload + pmHoPrepRejInDuIntens + pmHoPrepRejInMpMem ) / ( pmHoPrepAttLteIntraF + pmHoPrepAttLteInterF + pmHoPrepAtt + pmHoPrepAtt1xRttSrvcc - pmHoPrepAttLb ) | DU High Traffic Handover Rejection Rate | [%] | 100 * ( pmHoPrepRejInDuSwC + pmHoPrepRejInMpOverload + pmHoPrepRejInDuIntens + pmHoPrepRejInMpMem ) / ( pmHoPrepAttLteIntraF + pmHoPrepAttLteInterF + pmHoPrepAtt + pmHoPrepAtt1xRttSrvcc - pmHoPrepAttLb ) |  | Y | N |  |  |  |  | http://document.internal.ericsson.com/Download?DocNo=348/10268-300/FCP1314742&Rev=HIGHEST&DataFormat=NOT_PDF
819 | 5.133.0 | EUtranCellRelation | LTE | P | Availability | Valid | 20 |  | CORE-B-PI:99 |  |  |  | 100 * EUtranCellFDD / EUtranCellTDD.pmZtemporary14 / ( EUtranCellRelation.pmHoPrepAttLteIntraF + EUtranCellRelation.pmHoPrepAttLteInterF + UtranCellRelation / GeranCellRelation.pmHoPrepAtt + Cdma20001xRttCellRelation.pmHoPrepAtt1xRttSrvcc - UtranCellRelation / GeranCellRelation.pmHoPrepAttLb ) | Cell High Traffic Handover Rejection Rate | [%] | 100 * EUtranCellFDD / EUtranCellTDD.pmZtemporary14 / ( EUtranCellRelation.pmHoPrepAttLteIntraF + EUtranCellRelation.pmHoPrepAttLteInterF + UtranCellRelation / GeranCellRelation.pmHoPrepAtt + Cdma20001xRttCellRelation.pmHoPrepAtt1xRttSrvcc - UtranCellRelation / GeranCellRelation.pmHoPrepAttLb ) |  | Y | N
820 | 5.133.0 | EUtranCellRelation | LTE | P | Availability | Valid | 24 |  | CORE-B-PI:178 |  |  |  | 100 * ( EUtranCellFDD / EUtranCellTDD.pmHoPrepRejInCellIntensDLC + EUtranCellFDD / EUtranCellTDD.pmHoPrepRejInCellIntensStat + EUtranCellFDD / EUtranCellTDD.pmHoPrepRejInCellLatency + EUtranCellFDD / EUtranCellTDD.pmHoPrepRejInDynUeAdmCtrl ) / ( EUtranCellRelation.pmHoPrepAttLteIntraF + EUtranCellRelation.pmHoPrepAttLteInterF + UtranCellRelation / GeranCellRelation.pmHoPrepAtt + Cdma20001xRttCellRelation.pmHoPrepAtt1xRttSrvcc - UtranCellRelation / GeranCellRelation.pmHoPrepAttLb ) | Cell High Traffic Handover Rejection Rate | [%] | 100 * ( EUtranCellFDD / EUtranCellTDD.pmHoPrepRejInCellIntensDLC + EUtranCellFDD / EUtranCellTDD.pmHoPrepRejInCellIntensStat + EUtranCellFDD / EUtranCellTDD.pmHoPrepRejInCellLatency + EUtranCellFDD / EUtranCellTDD.pmHoPrepRejInDynUeAdmCtrl ) / ( EUtranCellRelation.pmHoPrepAttLteIntraF + EUtranCellRelation.pmHoPrepAttLteInterF + UtranCellRelation / GeranCellRelation.pmHoPrepAtt + Cdma20001xRttCellRelation.pmHoPrepAtt1xRttSrvcc - UtranCellRelation / GeranCellRelation.pmHoPrepAttLb ) | Note: This PI is applicable for legacy software, a.k.a. DUL20. | Y | N
821 | 5.133.0 | EUtranCellRelation | LTE | P | Accessibility | Valid | 24 |  | CORE-B-PI:217 |  |  |  | 100 * ( EUtranCellFDD / EUtranCellTDD.pmHoPrepRejInCellIntensDLC + EUtranCellFDD / EUtranCellTDD.pmHoPrepRejInCellIntensStat + EUtranCellFDD / EUtranCellTDD.pmHoPrepRejInCellLatency + EUtranCellFDD / EUtranCellTDD.pmHoPrepRejInDynUeAdmCtrl + EUtranCellFDD / EUtranCellTDD.pmHoPrepRejInCellIntensSwC ) / ( EUtranCellRelation.pmHoPrepAttLteIntraF + EUtranCellRelation.pmHoPrepAttLteInterF + UtranCellRelation / GeranCellRelation.pmHoPrepAtt + Cdma20001xRttCellRelation.pmHoPrepAtt1xRttSrvcc - UtranCellRelation / GeranCellRelation.pmHoPrepAttLb ) | Cell High Traffic Handover Rejection Rate | [%] | 100 * ( EUtranCellFDD / EUtranCellTDD.pmHoPrepRejInCellIntensDLC + EUtranCellFDD / EUtranCellTDD.pmHoPrepRejInCellIntensStat + EUtranCellFDD / EUtranCellTDD.pmHoPrepRejInCellLatency + EUtranCellFDD / EUtranCellTDD.pmHoPrepRejInDynUeAdmCtrl + EUtranCellFDD / EUtranCellTDD.pmHoPrepRejInCellIntensSwC ) / ( EUtranCellRelation.pmHoPrepAttLteIntraF + EUtranCellRelation.pmHoPrepAttLteInterF + UtranCellRelation / GeranCellRelation.pmHoPrepAtt + Cdma20001xRttCellRelation.pmHoPrepAtt1xRttSrvcc - UtranCellRelation / GeranCellRelation.pmHoPrepAttLb ) | Note: This PI is applicable for DU and baseband. | Y | N
822 | 5.134.0 | EUtranCellFDD/TDD | LTE | P | Accessibility | Valid | 20 |  | CORE-B-PI:100 |  |  |  | 100 * ( pmZtemporary11 / pmRrcConnEstabAtt ) | DU High Traffic RRC Connection Fail Rate | [%] | 100 * ( pmZtemporary11 / pmRrcConnEstabAtt ) | Cat-M1 UEs are included in the counter pmZtemporary11 and cannot be compensated for, so this entire PI can't be compensated for Cat-M1 UE impact. This PI shall not be used on a cell carrying Cat-M1 UE traffic. | Y | N
823 | 5.134.0 | EUtranCellFDD/TDD | LTE | P | Accessibility | Valid | 23 |  | CORE-B-PI:179 |  |  |  | 100 * ( ( pmRrcConnEstabFailDuIntens + pmRrcConnEstabFailMpOverload ) / pmRrcConnEstabAtt ) | DU High Traffic RRC Connection Fail Rate | [%] | 100 * ( ( pmRrcConnEstabFailDuIntens + pmRrcConnEstabFailMpOverload ) / pmRrcConnEstabAtt ) | Note: This PI is applicable for legacy software, a.k.a. DUL20.\nNote: The pmRrcConnEstabAtt counter is not stepped when the cell soft lock has started, even though the UE can still try to make RRC Connection Requests until the cell becomes locked and UE may receive a RRC connection reject.\nNote: Cat-M1 UEs are included in the counters pmRrcConnEstabFailDuIntens and pmRrcConnEstabFailMpOverload and cannot be compensated for, so this entire PI can't be compensated for Cat-M1 UE impact. This PI shall not be used on a cell carrying Cat-M1 UE traffic. | Y | N
824 | 5.134.0 | EUtranCellFDD/TDD | LTE | P | Accessibility | Depreciated | 24 | 19.Q2 | CORE-B-PI:215 |  |  |  | 100 * ( ( pmRrcConnEstabFailDuSwC + pmRrcConnEstabFailMpOverload + pmRrcConnEstabFailDuIntens ) / pmRrcConnEstabAtt ) | DU High Traffic RRC Connection Fail Rate | [%] | 100 * ( ( pmRrcConnEstabFailDuSwC + pmRrcConnEstabFailMpOverload + pmRrcConnEstabFailDuIntens ) / pmRrcConnEstabAtt ) |  | Y | N
825 | 5.134.0 | EUtranCellFDD/TDD | LTE | P | Accessibility | Valid | 19.Q3 |  | CORE-B-PI:215 |  |  |  | 100 * ( ( pmRrcConnEstabFailDuSwC + pmRrcConnEstabFailMpOverload + pmRrcConnEstabFailDuIntens + pmRrcConnEstabFailMpMem ) / pmRrcConnEstabAtt ) | DU High Traffic RRC Connection Fail Rate | [%] | 100 * ( ( pmRrcConnEstabFailDuSwC + pmRrcConnEstabFailMpOverload + pmRrcConnEstabFailDuIntens + pmRrcConnEstabFailMpMem ) / pmRrcConnEstabAtt ) | Note: This PI is applicable for DU and baseband.\nNote: Cat-M1 UEs are included in the counters pmRrcConnEstabFailDuSwC, pmRrcConnEstabFailMpOverload, pmRrcConnEstabFailDuIntens, and pmRrcConnEstabFailMpMem and cannot be compensated for, so this entire PI can't be compensated for Cat-M1 UE impact. This PI shall not be used on a cell carrying Cat-M1 UE traffic.\nThese counters are at the cell level. | Y | N |  |  |  |  | http://document.internal.ericsson.com/Download?DocNo=348/10268-300/FCP1314742&Rev=HIGHEST&DataFormat=NOT_PDF
826 | 5.135.0 | EUtranCellFDD/TDD | LTE | P | Accessibility | Valid | 20 |  | CORE-B-PI:101 |  |  |  | 100 * ( pmZtemporary12 / pmRrcConnEstabAtt ) | Cell High Traffic RRC Connection Fail Rate | [%] | 100 * ( pmZtemporary12 / pmRrcConnEstabAtt ) | Note: Cat-M1 UEs are included in the counter pmZtemporary12 and cannot be compensated for, so this entire PI can't be compensated for Cat-M1 UE impact. This PI shall not be used on a cell carrying Cat-M1 UE traffic. | Y | N
827 | 5.135.0 | EUtranCellFDD/TDD | LTE | P | Accessibility | Valid | 24 |  | CORE-B-PI:180 |  |  |  | 100 * ( ( pmRrcConnEstabFailCellIntensDLC + pmRrcConnEstabFailCellIntensStat + pmRrcConnEstabFailCellLatency + pmRrcConnEstabFailDynUeAdmCtrl ) / pmRrcConnEstabAtt ) | Cell High Traffic RRC Connection Fail Rate | [%] | 100 * ( ( pmRrcConnEstabFailCellIntensDLC + pmRrcConnEstabFailCellIntensStat + pmRrcConnEstabFailCellLatency + pmRrcConnEstabFailDynUeAdmCtrl ) / pmRrcConnEstabAtt ) | Note: This PI is applicable for legacy software, a.k.a. DUL20.\nNote: Cat-M1 UEs are included in the counters pmRrcConnEstabFailCellIntensDLC, pmRrcConnEstabFailCellIntensStat, pmRrcConnEstabFailCellLatency and pmRrcConnEstabFailDynUeAdmCtrl and cannot be compensated for, so this entire PI can't be compensated for Cat-M1 UE impact. This PI shall not be used on a cell carrying Cat-M1 UE traffic. | Y | N
828 | 5.135.0 | EUtranCellFDD/TDD | LTE | P | Accessibility | Valid | 24 |  | CORE-B-PI:218 |  |  |  | 100 * ( ( pmRrcConnEstabFailCellIntensDLC + pmRrcConnEstabFailCellIntensStat + pmRrcConnEstabFailCellLatency + pmRrcConnEstabFailDynUeAdmCtrl + pmRrcConnEstabFailCellIntensSwC ) / pmRrcConnEstabAtt ) | Cell High Traffic RRC Connection Fail Rate | [%] | 100 * ( ( pmRrcConnEstabFailCellIntensDLC + pmRrcConnEstabFailCellIntensStat + pmRrcConnEstabFailCellLatency + pmRrcConnEstabFailDynUeAdmCtrl + pmRrcConnEstabFailCellIntensSwC ) / pmRrcConnEstabAtt ) | Note: This PI is applicable for DU and baseband.\nNote: The pmRrcConnEstabAtt counter is not stepped when the cell soft lock has started, even though the UE can still try to make RRC Connection Requests until the cell becomes locked and UE may receive a RRC connection reject.\nNote: Cat-M1 UEs are included in the counters pmRrcConnEstabFailCellIntensDLC, pmRrcConnEstabFailCellIntensStat, pmRrcConnEstabFailCellLatency, pmRrcConnEstabFailDynUeAdmCtrl and pmRrcConnEstabFailCellIntensSwC and cannot be compensated for, so this entire PI can't be compensated for Cat-M1 UE impact. This PI shall not be used on a cell carrying Cat-M1 UE traffic.\nThese counters are at the cell level. | Y | N
829 | 5.136.0 | EUtranCellFDD/TDD | LTE | P | Accessibility | Valid | 24 |  | CORE-B-PI:181 |  |  |  | 100 * ( pmRrcConnReestFailDynUeAdmCtrl / pmRrcConnEstabAtt ) | Cell High Traffic RRC Connection Re-Establishment Fail Rate | [%] | 100 * ( pmRrcConnReestFailDynUeAdmCtrl / pmRrcConnEstabAtt ) | Note: The pmRrcConnEstabAtt counter is not stepped when the cell soft lock has started, even though the UE can still try to make RRC Connection Requests until the cell becomes locked and UE may receive a RRC connection reject.\nThese counters are at the cell level. | Y | N
830 | 5.137.0 | EUtranCellFDD/TDD | LTE | P | Accessibility | Valid | L18.Q4 |  | CORE-F-PI:384 |  |  |  | pmPrioFreqBandConfigured | UE connections on additional band | [UE connections] | pmPrioFreqBandConfigured | Counts UE connections on additional band. This counter is stepped when UE supporting frequency band priority is connected to the cell on additional band. | Y | N |  |  |  |  | https://erilink.ericsson.se/eridoc/erl/objectId/09004cff8ab8a741?docno=93/10268-300/FCP1314742Uen&action=current&format=msw8
831 | 5.138.0 | EUtranCellFDD/TDD | LTE | P | Accessibility | Valid | 17.Q2 (27) |  | CORE-B-PI:10 | Y |  | Acc_PagingDiscardRate | 100 * pmPagDiscarded / pmPagReceived | Paging discard rate | [%] | 100 * pmPagDiscarded / pmPagReceived |  | Y | N |  |  |  |  | https://mars.internal.ericsson.com/eMatrix/jsp/mars/general/infoObjectDetails.jsp?obid=24497.44939.15362.38752&searchFlow=true
832 | 5.138.0 | EUtranCellFDD/TDD | LTE | P | Accessibility | Valid | 17.Q4 (27) |  | CORE-F-PI:292 |  |  |  | 100 * ( EUtranCellFDD.pmPagDiscarded - SumArrayElements(EUtranCellFDD.pmPagDiscardedCe) ) / ( EUtranCellFDD.pmPagReceived - SumArrayElements(EUtranCellFDD.pmPagReceivedCe) ) | Paging discard rate, non-BR UEs | [%] | 100 * ( EUtranCellFDD.pmPagDiscarded - SumArrayElements(EUtranCellFDD.pmPagDiscardedCe) ) / ( EUtranCellFDD.pmPagReceived - SumArrayElements(EUtranCellFDD.pmPagReceivedCe) ) | Where: SumArrayElements(EUtranCellFDD.pmPagDiscardedCe) is a Sum of all discarded BR pages from all CE Levels to compensate BR devices impact on measurement. | Y | N |  |  |  |  | https://erilink.ericsson.se/eridoc/erl/objectId/09004cff8b8dcec4?docno=146/10268-300/FCP1314742Uen&action=current&format=msw8
833 | 5.139.0 | EUtranCellFDD/TDD | LTE | P | Accessibility | Valid | 17.Q2 (27) |  | CORE-B-PI:604 | Y |  | Acc_PagingSuccRateCe0 | 100 * ( @{pmPagReceivedCe}[0] - @{pmPagDiscardedCe}[0] ) / @{pmPagReceivedCe}[0] | Paging success rate CE level, CE Level 0 | [%] | 100 * ( pmPagReceivedCe[0] - pmPagDiscardedCe[0] ) / pmPagReceivedCe[0] |  | Y | N |  |  |  |  | https://erilink.ericsson.se/eridoc/erl/objectId/09004cff8b8dcec4?docno=146/10268-300/FCP1314742Uen&action=current&format=msw8
834 | 5.139.0 | EUtranCellFDD/TDD | LTE | P | Accessibility | Valid | 17.Q2 (27) |  | CORE-B-PI:604 | Y |  | Acc_PagingSuccRateCe1 | 100 * ( @{pmPagReceivedCe}[1] - @{pmPagDiscardedCe}[1] ) / @{pmPagReceivedCe}[1] | Paging success rate CE level, CE Level 1 | [%] | 100 * ( pmPagReceivedCe[1] - pmPagDiscardedCe[1] ) / pmPagReceivedCe[1] |  | Y | N |  |  |  |  | https://erilink.ericsson.se/eridoc/erl/objectId/09004cff8b8dcec4?docno=146/10268-300/FCP1314742Uen&action=current&format=msw8
835 | 5.139.0 | EUtranCellFDD/TDD | LTE | P | Accessibility | Valid | 17.Q2 (27) |  | CORE-B-PI:604 | Y |  | Acc_PagingSuccRateCe2 | 100 * ( @{pmPagReceivedCe}[2] - @{pmPagDiscardedCe}[2] ) / @{pmPagReceivedCe}[2] | Paging success rate CE level, CE Level 2 | [%] | 100 * ( pmPagReceivedCe[2] - pmPagDiscardedCe[2] ) / pmPagReceivedCe[2] |  | Y | N |  |  |  |  | https://erilink.ericsson.se/eridoc/erl/objectId/09004cff8b8dcec4?docno=146/10268-300/FCP1314742Uen&action=current&format=msw8
836 | 5.140.0 | NbIotCell | LTE | P | Accessibility | Valid | MI19.Q3 |  | CORE-B-PI:605 |  |  |  | 100 * ( pmPagReceivedNb - pmPagDiscardedNb ) / pmPagReceivedNb | Paging success rate | [%] | 100 * ( pmPagReceivedNb - pmPagDiscardedNb ) / pmPagReceivedNb |  | Y | N |  |  |  |  | http://document.internal.ericsson.com/Download?DocNo=319/10268-500/FCP1314742&Rev=HIGHEST&DataFormat=NOT_PDF
837 | 5.141.0 | EUtranCellFDD/TDD | LTE | P | Accessibility | Valid | 17.Q4 |  | CORE-F-PI:606 |  |  |  | 100 * pmPagDiscardedCe / pmPagReceivedCe | Paging discard rate for Bandwidth Reduced UEs | [%] | 100 * pmPagDiscardedCe / pmPagReceivedCe |  | Y | N |  |  |  |  | https://erilink.ericsson.se/eridoc/erl/objectId/09004cff8b8dcec4?docno=146/10268-300/FCP1314742Uen&action=current&format=msw8
838 | 5.141.0 | EUtranCellFDD/TDD | LTE | P | Accessibility | Valid | 17.Q4 |  | CORE-F-PI:606 |  |  |  | 100 * pmPagDiscardedCe[0] / pmPagReceivedCe[0] | Paging discard rate for Bandwidth Reduced UEs, CeLevel 0 | [%] | 100 * pmPagDiscardedCe[0] / pmPagReceivedCe[0] |  | Y | N |  |  |  |  | https://erilink.ericsson.se/eridoc/erl/objectId/09004cff8b8dcec4?docno=146/10268-300/FCP1314742Uen&action=current&format=msw8
839 | 5.141.0 | EUtranCellFDD/TDD | LTE | P | Accessibility | Valid | 17.Q4 |  | CORE-F-PI:606 |  |  |  | 100 * pmPagDiscardedCe[1] / pmPagReceivedCe[1] | Paging discard rate for Bandwidth Reduced UEs, CeLevel 1 | [%] | 100 * pmPagDiscardedCe[1] / pmPagReceivedCe[1] |  | Y | N |  |  |  |  | https://erilink.ericsson.se/eridoc/erl/objectId/09004cff8b8dcec4?docno=146/10268-300/FCP1314742Uen&action=current&format=msw8
840 | 5.141.0 | EUtranCellFDD/TDD | LTE | P | Accessibility | Valid | 17.Q4 |  | CORE-F-PI:606 |  |  |  | 100 * pmPagDiscardedCe[2] / pmPagReceivedCe[2] | Paging discard rate for Bandwidth Reduced UEs, CeLevel 2 | [%] | 100 * pmPagDiscardedCe[2] / pmPagReceivedCe[2] |  | Y | N |  |  |  |  | https://erilink.ericsson.se/eridoc/erl/objectId/09004cff8b8dcec4?docno=146/10268-300/FCP1314742Uen&action=current&format=msw8
841 | 5.141.0 | EUtranCellFDD/TDD | LTE | P | Accessibility | Valid | 17.Q4 |  | CORE-F-PI:606 |  |  |  | 100 * pmPagDiscardedCe[3] / pmPagReceivedCe[3] | Paging discard rate for Bandwidth Reduced UEs, CeLevel 3 | [%] | 100 * pmPagDiscardedCe[3] / pmPagReceivedCe[3] |  | Y | N |  |  |  |  | https://erilink.ericsson.se/eridoc/erl/objectId/09004cff8b8dcec4?docno=146/10268-300/FCP1314742Uen&action=current&format=msw8
842 | 5.142.0 | NbIotCell | LTE | P | Accessibility | Valid | 20.Q2 |  | CORE-F-PI:807 |  |  |  | 100 * ( NbIotCell.pmPagEdrxReceived - NbIotCell.pmPagEdrxDiscarded ) / NbIotCell.pmPagEdrxReceived | eDRX Paging Success Rate | [%] | 100 * ( NbIotCell.pmPagEdrxReceived - NbIotCell.pmPagEdrxDiscarded ) / NbIotCell.pmPagEdrxReceived |  | Y | N |  |  |  |  | PIR request
843 | 5.143.0 | NbIotCell | LTE | P | Accessibility | Valid | MI19.Q3 |  | CORE-F-PI:607 |  |  |  | 100 * pmPagDiscardedNb / pmPagReceivedNb | Paging discard rate | [%] | 100 * pmPagDiscardedNb / pmPagReceivedNb |  | Y | N |  |  |  |  | http://document.internal.ericsson.com/Download?DocNo=319/10268-500/FCP1314742&Rev=HIGHEST&DataFormat=NOT_PDF
844 | 5.144.0 | GNBCUCPFunction, GNBDUFunction, NRCellDU | NR | P | Accessibility | Valid | NR SA 19.Q3 |  | CORE-B-PI:649 |  |  |  | 100 * GNBCUCPFunction.pmPagNgDiscarded / GNBCUCPFunction.pmPagNgReceived | Paging discard rate on gNB-CU | [%] | 100 * GNBCUCPFunction.pmPagNgDiscarded / GNBCUCPFunction.pmPagNgReceived |  | Y | N |  |  |  |  | https://erilink.ericsson.se/eridoc/erl/objectId/09004cff8d7bb7f2?docno=205/10268-500/FCP1314742Uen&action=current&format=msw12
845 | 5.144.0 | GNBCUCPFunction, GNBDUFunction, NRCellDU | NR | P | Accessibility | Valid | NR SA 19.Q3 |  | CORE-B-PI:650 |  |  |  | 100 * GNBDUFunction.pmPagF1Discarded / GNBDUFunction.pmPagF1Received | Paging discard rate on gNB-DU | [%] | 100 * GNBDUFunction.pmPagF1Discarded / GNBDUFunction.pmPagF1Received |  | Y | N |  |  |  |  | https://erilink.ericsson.se/eridoc/erl/objectId/09004cff8d7bb7f2?docno=205/10268-500/FCP1314742Uen&action=current&format=msw12
846 | 5.144.0 | NRCellDU | NR | P | Accessibility | Valid | NR SA 19.Q3 |  | CORE-B-PI:651 | Y |  | Acc_NrPagingDiscardRate | 100 * pmPagDiscarded / pmPagReceived | Paging discard rate on Cell Level | [%] | 100 * pmPagDiscarded / pmPagReceived |  | Y | N |  |  |  |  | https://erilink.ericsson.se/eridoc/erl/objectId/09004cff8d7bb7f2?docno=205/10268-500/FCP1314742Uen&action=current&format=msw12
847 | 5.145.0 | ENodeBFunction | LTE | P | Accessibility | Valid | 17.Q2 (27) |  | CORE-B-PI:97 |  |  |  | 100 * pmPagS1Discarded / pmPagS1Received | S1 Paging discard rate | [%] | 100 * pmPagS1Discarded / pmPagS1Received | These paging counters are at the eNB level. | Y | N |  |  |  |  | https://mars.internal.ericsson.com/eMatrix/jsp/mars/general/infoObjectDetails.jsp?obid=24497.44939.15362.38752&searchFlow=true
848 | 5.146.0 | EUtranCellFDD/TDD | LTE | P | Retainability | Valid | 17.Q2 (27) |  | CORE-B-KPI:11 | Y |  | Ret_ERabRelAbnormalENB | ( pmErabRelAbnormalEnbAct + pmErabRelAbnormalMmeAct ) / pmSessionTimeUe | Retainability EPS Bearers (primary) | [drops/sec] | ( pmErabRelAbnormalEnbAct + pmErabRelAbnormalMmeAct ) / pmSessionTimeUe | NOTE that as this metric is absolute, it will degrade in networks with large volumes of small bursts of traffic - in such cases, CORE-B-KPI:12 may be more appropriate\nTo achieve the "number of minutes per drop", the multiplicative inverse of the above formula together with unit transformation from seconds to minutes can be used.\npmErabRelAbnormalEnbAct contains more release events than in 3GPP since we include "Cdt" and S1 reset.\nCat-M1 UE impact on the counters pmErabRelAbnormalEnbAct and pmErabRelAbnormalMmeAct must be compensated for by using flexible counters as Cat-M1 UEs are not included into the counter pmSessionTimeUe. See chapter 5.160 for an example on how to use flexible counters. And the corresponding Cat-M1 only KPI is also available.\nSince the KPI measures the impact of the network on the end user, it also includes releases initiated by the MME. To observe the impact of the RBS only, remove the "pmErabRelAbnormalMmeAct" term from the formula as follows: | Y | Y | erab_retainability_session_time_normalized_loss_rate.yaml |  |  |  | https://mars.internal.ericsson.com/eMatrix/jsp/mars/general/infoObjectDetails.jsp?obid=24497.44939.15362.24203&searchFlow=true
849 | 5.146.0 | EUtranCellFDD/TDD | LTE | P | Retainability | Valid | 17.Q2 (27) |  | CORE-B-KPI:242 | Y |  | Ret_ERabRelAbnormalNoMmeENB | pmErabRelAbnormalEnbAct / pmSessionTimeUe | Retainability EPS Bearers (primary), excluding MME triggered drops | [drops/sec] | pmErabRelAbnormalEnbAct / pmSessionTimeUe |  | Y | Y | erab_retainability_session_time_normalized_loss_rate_the_second.yaml |  | https://gerrit.ericsson.se/#/c/13464683/6/omf/kpiBl/kpiRiDefinitions/model/kpi/L22Q4.2/radionode/retainability/erab_retainability_session_time_normalized_loss_rate_the_second.yaml |  | https://mars.internal.ericsson.com/eMatrix/jsp/mars/general/infoObjectDetails.jsp?obid=24497.44939.15362.24203&searchFlow=true
850 | 5.146.1 | EUtranCellFDD/TDD | NR | P | Retainability | Valid | 18.Q4 |  | CORE-B-PI:1035 |  |  |  | ( pmErabRelAbnormalEnbAct - pmFlexErabRelAbnormalEnbAct_Endc0To99 + pmErabRelAbnormalMmeAct - pmFlexErabRelAbnormalMmeAct_Endc0To99 ) / pmSessionTimeUe | Compensated E-RAB Retainability - Session Time Normalized Loss, ENDC stage Endc0To99 | [drops/sec] | ( pmErabRelAbnormalEnbAct - pmFlexErabRelAbnormalEnbAct_Endc0To99 + pmErabRelAbnormalMmeAct - pmFlexErabRelAbnormalMmeAct_Endc0To99 ) / pmSessionTimeUe | Flex PM Counter naming convention depends on the definition set in PmFlexCounterFilter.counterNameSuffix attribute - this definition is customer dependent and is not standardized. KPIs based on Flex counters may need to be adjusted to the particular naming convention of Flex Counters | Y | Y | compensated_erab_retainability_session_time_normalized_loss_rate.yaml |  | https://gerrit.ericsson.se/#/c/13464683/6/omf/kpiBl/kpiRiDefinitions/model/kpi/L22Q4.2/radionode/retainability/compensated_erab_retainability_session_time_normalized_loss_rate.yaml
851 | 5.146.1 | EUtranCellFDD/TDD | NR | P | Retainability | Valid | 18.Q4 |  | CORE-B-PI:1035 |  |  |  | ( pmErabRelAbnormalEnbAct - pmFlexErabRelAbnormalEnbAct_Endc1To99 + pmErabRelAbnormalMmeAct - pmFlexErabRelAbnormalMmeAct_Endc1To99 ) / pmSessionTimeUe | Compensated E-RAB Retainability - Session Time Normalized Loss, ENDC stage Endc1To99 | [drops/sec] | ( pmErabRelAbnormalEnbAct - pmFlexErabRelAbnormalEnbAct_Endc1To99 + pmErabRelAbnormalMmeAct - pmFlexErabRelAbnormalMmeAct_Endc1To99 ) / pmSessionTimeUe | Flex PM Counter naming convention depends on the definition set in PmFlexCounterFilter.counterNameSuffix attribute - this definition is customer dependent and is not standardized. KPIs based on Flex counters may need to be adjusted to the particular naming convention of Flex Counters | Y | Y | compensated_erab_retainability_session_time_normalized_loss_rate.yaml |  | https://gerrit.ericsson.se/#/c/13464683/6/omf/kpiBl/kpiRiDefinitions/model/kpi/L22Q4.2/radionode/retainability/compensated_erab_retainability_session_time_normalized_loss_rate.yaml
852 | 5.146.1 | EUtranCellFDD/TDD | NR | P | Retainability | Valid | 18.Q4 |  | CORE-B-PI:1035 |  |  |  | ( pmErabRelAbnormalEnbAct - pmFlexErabRelAbnormalEnbAct_Endc2To99 + pmErabRelAbnormalMmeAct - pmFlexErabRelAbnormalMmeAct_Endc2To99 ) / pmSessionTimeUe | Compensated E-RAB Retainability - Session Time Normalized Loss, ENDC stage Endc2To99 | [drops/sec] | ( pmErabRelAbnormalEnbAct - pmFlexErabRelAbnormalEnbAct_Endc2To99 + pmErabRelAbnormalMmeAct - pmFlexErabRelAbnormalMmeAct_Endc2To99 ) / pmSessionTimeUe | Flex PM Counter naming convention depends on the definition set in PmFlexCounterFilter.counterNameSuffix attribute - this definition is customer dependent and is not standardized. KPIs based on Flex counters may need to be adjusted to the particular naming convention of Flex Counters | Y | Y | compensated_erab_retainability_session_time_normalized_loss_rate.yaml |  | https://gerrit.ericsson.se/#/c/13464683/6/omf/kpiBl/kpiRiDefinitions/model/kpi/L22Q4.2/radionode/retainability/compensated_erab_retainability_session_time_normalized_loss_rate.yaml
853 | 5.146.2 | EUtranCellFDD/TDD | LTE | P | Retainability | Valid | 18.Q4 |  | CORE-B-PI:1036 |  |  |  | ( pmErabRelAbnormalEnbAct - pmFlexErabRelAbnormalEnbAct_UeCat0CeLevel0To1 + pmErabRelAbnormalMmeAct - pmFlexErabRelAbnormalMmeAct_UeCat0CeLevel0To1 ) / pmSessionTimeUe | Cat-M1 Compensated E-RAB Retainability - Session Time Normalized Loss | [drops/sec] | ( pmErabRelAbnormalEnbAct - pmFlexErabRelAbnormalEnbAct_UeCat0CeLevel0To1 + pmErabRelAbnormalMmeAct - pmFlexErabRelAbnormalMmeAct_UeCat0CeLevel0To1 ) / pmSessionTimeUe | Flex PM Counter naming convention depends on the definition set in PmFlexCounterFilter.counterNameSuffix attribute - this definition is customer dependent and is not standardized. KPIs based on Flex counters may need to be adjusted to the particular naming convention of Flex Counters | Y | Y | compensated_erab_retainability_session_time_normalized_loss_rate.yaml |  | https://gerrit.ericsson.se/#/c/13464683/6/omf/kpiBl/kpiRiDefinitions/model/kpi/L22Q4.2/radionode/retainability/compensated_erab_retainability_session_time_normalized_loss_rate.yaml
854 | 5.146.3 | EUtranCellFDD/TDD | NR | P | Retainability | Valid | 18.Q4 |  | CORE-B-PI:1037 |  |  |  | ( pmErabRelAbnormalEnbAct - pmFlexErabRelAbnormalEnbAct_Endc0To99 ) / pmSessionTimeUe | Compensated E-RAB Retainability - Session Time Normalized Loss Rate, the Second, ENDC stage Endc0To99 | [drops/sec] | ( pmErabRelAbnormalEnbAct - pmFlexErabRelAbnormalEnbAct_Endc0To99 ) / pmSessionTimeUe | Flex PM Counter naming convention depends on the definition set in PmFlexCounterFilter.counterNameSuffix attribute - this definition is customer dependent and is not standardized. KPIs based on Flex counters may need to be adjusted to the particular naming convention of Flex Counters | Y | Y | compensated_erab_retainability_session_time_normalized_loss_rate_the_second.yaml |  | https://gerrit.ericsson.se/#/c/13464683/6/omf/kpiBl/kpiRiDefinitions/model/kpi/L22Q4.2/radionode/retainability/compensated_erab_retainability_session_time_normalized_loss_rate_the_second.yaml
855 | 5.146.3 | EUtranCellFDD/TDD | NR | P | Retainability | Valid | 18.Q4 |  | CORE-B-PI:1037 |  |  |  | ( pmErabRelAbnormalEnbAct - pmFlexErabRelAbnormalEnbAct_Endc1To99 ) / pmSessionTimeUe | Compensated E-RAB Retainability - Session Time Normalized Loss Rate, the Second, ENDC stage Endc1To99 | [drops/sec] | ( pmErabRelAbnormalEnbAct - pmFlexErabRelAbnormalEnbAct_Endc1To99 ) / pmSessionTimeUe | Flex PM Counter naming convention depends on the definition set in PmFlexCounterFilter.counterNameSuffix attribute - this definition is customer dependent and is not standardized. KPIs based on Flex counters may need to be adjusted to the particular naming convention of Flex Counters | Y | Y | compensated_erab_retainability_session_time_normalized_loss_rate_the_second.yaml |  | https://gerrit.ericsson.se/#/c/13464683/6/omf/kpiBl/kpiRiDefinitions/model/kpi/L22Q4.2/radionode/retainability/compensated_erab_retainability_session_time_normalized_loss_rate_the_second.yaml
856 | 5.146.3 | EUtranCellFDD/TDD | NR | P | Retainability | Valid | 18.Q4 |  | CORE-B-PI:1037 |  |  |  | ( pmErabRelAbnormalEnbAct - pmFlexErabRelAbnormalEnbAct_Endc2To99 ) / pmSessionTimeUe | Compensated E-RAB Retainability - Session Time Normalized Loss Rate, the Second, ENDC stage Endc2To99 | [drops/sec] | ( pmErabRelAbnormalEnbAct - pmFlexErabRelAbnormalEnbAct_Endc2To99 ) / pmSessionTimeUe | Flex PM Counter naming convention depends on the definition set in PmFlexCounterFilter.counterNameSuffix attribute - this definition is customer dependent and is not standardized. KPIs based on Flex counters may need to be adjusted to the particular naming convention of Flex Counters | Y | Y | compensated_erab_retainability_session_time_normalized_loss_rate_the_second.yaml |  | https://gerrit.ericsson.se/#/c/13464683/6/omf/kpiBl/kpiRiDefinitions/model/kpi/L22Q4.2/radionode/retainability/compensated_erab_retainability_session_time_normalized_loss_rate_the_second.yaml
857 | 5.146.4 | EUtranCellFDD/TDD | LTE | P | Retainability | Valid | 18.Q4 |  | CORE-B-PI:1038 |  |  |  | ( pmErabRelAbnormalEnbAct - pmFlexErabRelAbnormalEnbAct_UeCat0CeLevel0To1 ) / pmSessionTimeUe | Cat-M1 Compensated E-RAB Retainability - Session Time Normalized Loss Rate, the Second | [drops/sec] | ( pmErabRelAbnormalEnbAct - pmFlexErabRelAbnormalEnbAct_UeCat0CeLevel0To1 ) / pmSessionTimeUe | Flex PM Counter naming convention depends on the definition set in PmFlexCounterFilter.counterNameSuffix attribute - this definition is customer dependent and is not standardized. KPIs based on Flex counters may need to be adjusted to the particular naming convention of Flex Counters | Y | Y | compensated_erab_retainability_session_time_normalized_loss_rate_the_second.yaml |  | https://gerrit.ericsson.se/#/c/13464683/6/omf/kpiBl/kpiRiDefinitions/model/kpi/L22Q4.2/radionode/retainability/compensated_erab_retainability_session_time_normalized_loss_rate_the_second.yaml
858 | 5.147.0 | EUtranCellFDD/TDD | LTE | P | Retainability | Valid | 17.Q2 (25, 27) |  | CORE-B-KPI:60 | Y |  | Ret_SessionTimeLossRate_Qci_1 | ( @{De_ErabRelAbnormalEnbActQci}[1] + @{De_ErabRelAbnormalMmeActQci}[1] ) / @{De_SessionTimeDrbQci}[1] | Retainability EPS Bearers by QCI | [1/s] | ( pmErabRelAbnormalEnbActQci + pmErabRelAbnormalMmeActQci ) / pmSessionTimeDrbQci |  | Y | Y | erab_retainability_session_time_normalized_per_qci_loss_rate.yaml |  | https://gerrit.ericsson.se/#/c/13464683/6/omf/kpiBl/kpiRiDefinitions/model/kpi/L22Q4.2/radionode/retainability/erab_retainability_session_time_normalized_per_qci_loss_rate.yaml |  | https://mars.internal.ericsson.com/eMatrix/jsp/mars/general/infoObjectDetails.jsp?obid=24497.44939.15362.24203&searchFlow=true \n https://mars.internal.ericsson.com/eMatrix/jsp/mars/general/infoObjectDetails.jsp?obid=24497.44939.25425.50193&searchFlow=true
859 | 5.147.0 | EUtranCellFDD/TDD | LTE | P | Retainability | Valid | 17.Q2 (25, 27) |  | CORE-B-KPI:60 | Y |  | Ret_SessionTimeLossRate_Qci_2 | ( @{De_ErabRelAbnormalEnbActQci}[2] + @{De_ErabRelAbnormalMmeActQci}[2] ) / @{De_SessionTimeDrbQci}[2] | Retainability EPS Bearers by QCI | [1/s] | ( pmErabRelAbnormalEnbActQci + pmErabRelAbnormalMmeActQci ) / pmSessionTimeDrbQci |  | Y | Y | erab_retainability_session_time_normalized_per_qci_loss_rate.yaml |  | https://gerrit.ericsson.se/#/c/13464683/6/omf/kpiBl/kpiRiDefinitions/model/kpi/L22Q4.2/radionode/retainability/erab_retainability_session_time_normalized_per_qci_loss_rate.yaml |  | https://mars.internal.ericsson.com/eMatrix/jsp/mars/general/infoObjectDetails.jsp?obid=24497.44939.15362.24203&searchFlow=true \n https://mars.internal.ericsson.com/eMatrix/jsp/mars/general/infoObjectDetails.jsp?obid=24497.44939.25425.50193&searchFlow=true
860 | 5.147.0 | EUtranCellFDD/TDD | LTE | P | Retainability | Valid | 17.Q2 (25, 27) |  | CORE-B-KPI:60 | Y |  | Ret_SessionTimeLossRate_Qci_3 | ( @{De_ErabRelAbnormalEnbActQci}[3] + @{De_ErabRelAbnormalMmeActQci}[3] ) / @{De_SessionTimeDrbQci}[3] | Retainability EPS Bearers by QCI | [1/s] | ( pmErabRelAbnormalEnbActQci + pmErabRelAbnormalMmeActQci ) / pmSessionTimeDrbQci |  | Y | Y | erab_retainability_session_time_normalized_per_qci_loss_rate.yaml |  | https://gerrit.ericsson.se/#/c/13464683/6/omf/kpiBl/kpiRiDefinitions/model/kpi/L22Q4.2/radionode/retainability/erab_retainability_session_time_normalized_per_qci_loss_rate.yaml |  | https://mars.internal.ericsson.com/eMatrix/jsp/mars/general/infoObjectDetails.jsp?obid=24497.44939.15362.24203&searchFlow=true \n https://mars.internal.ericsson.com/eMatrix/jsp/mars/general/infoObjectDetails.jsp?obid=24497.44939.25425.50193&searchFlow=true
861 | 5.147.0 | EUtranCellFDD/TDD | LTE | P | Retainability | Valid | 17.Q2 (25, 27) |  | CORE-B-KPI:60 | Y |  | Ret_SessionTimeLossRate_Qci_4 | ( @{De_ErabRelAbnormalEnbActQci}[4] + @{De_ErabRelAbnormalMmeActQci}[4] ) / @{De_SessionTimeDrbQci}[4] | Retainability EPS Bearers by QCI | [1/s] | ( pmErabRelAbnormalEnbActQci + pmErabRelAbnormalMmeActQci ) / pmSessionTimeDrbQci |  | Y | Y | erab_retainability_session_time_normalized_per_qci_loss_rate.yaml |  | https://gerrit.ericsson.se/#/c/13464683/6/omf/kpiBl/kpiRiDefinitions/model/kpi/L22Q4.2/radionode/retainability/erab_retainability_session_time_normalized_per_qci_loss_rate.yaml |  | https://mars.internal.ericsson.com/eMatrix/jsp/mars/general/infoObjectDetails.jsp?obid=24497.44939.15362.24203&searchFlow=true \n https://mars.internal.ericsson.com/eMatrix/jsp/mars/general/infoObjectDetails.jsp?obid=24497.44939.25425.50193&searchFlow=true
862 | 5.147.0 | EUtranCellFDD/TDD | LTE | P | Retainability | Valid | 17.Q2 (25, 27) |  | CORE-B-KPI:60 | Y |  | Ret_SessionTimeLossRate_Qci_5 | ( @{De_ErabRelAbnormalEnbActQci}[5] + @{De_ErabRelAbnormalMmeActQci}[5] ) / @{De_SessionTimeDrbQci}[5] | Retainability EPS Bearers by QCI | [1/s] | ( pmErabRelAbnormalEnbActQci + pmErabRelAbnormalMmeActQci ) / pmSessionTimeDrbQci |  | Y | Y | erab_retainability_session_time_normalized_per_qci_loss_rate.yaml |  | https://gerrit.ericsson.se/#/c/13464683/6/omf/kpiBl/kpiRiDefinitions/model/kpi/L22Q4.2/radionode/retainability/erab_retainability_session_time_normalized_per_qci_loss_rate.yaml |  | https://mars.internal.ericsson.com/eMatrix/jsp/mars/general/infoObjectDetails.jsp?obid=24497.44939.15362.24203&searchFlow=true \n https://mars.internal.ericsson.com/eMatrix/jsp/mars/general/infoObjectDetails.jsp?obid=24497.44939.25425.50193&searchFlow=true
863 | 5.147.0 | EUtranCellFDD/TDD | LTE | P | Retainability | Valid | 17.Q2 (25, 27) |  | CORE-B-KPI:60 | Y |  | Ret_SessionTimeLossRate_Qci_6 | ( @{De_ErabRelAbnormalEnbActQci}[6] + @{De_ErabRelAbnormalMmeActQci}[6] ) / @{De_SessionTimeDrbQci}[6] | Retainability EPS Bearers by QCI | [1/s] | ( pmErabRelAbnormalEnbActQci + pmErabRelAbnormalMmeActQci ) / pmSessionTimeDrbQci |  | Y | Y | erab_retainability_session_time_normalized_per_qci_loss_rate.yaml |  | https://gerrit.ericsson.se/#/c/13464683/6/omf/kpiBl/kpiRiDefinitions/model/kpi/L22Q4.2/radionode/retainability/erab_retainability_session_time_normalized_per_qci_loss_rate.yaml |  | https://mars.internal.ericsson.com/eMatrix/jsp/mars/general/infoObjectDetails.jsp?obid=24497.44939.15362.24203&searchFlow=true \n https://mars.internal.ericsson.com/eMatrix/jsp/mars/general/infoObjectDetails.jsp?obid=24497.44939.25425.50193&searchFlow=true
864 | 5.147.0 | EUtranCellFDD/TDD | LTE | P | Retainability | Valid | 17.Q2 (25, 27) |  | CORE-B-KPI:60 | Y |  | Ret_SessionTimeLossRate_Qci_7 | ( @{De_ErabRelAbnormalEnbActQci}[7] + @{De_ErabRelAbnormalMmeActQci}[7] ) / @{De_SessionTimeDrbQci}[7] | Retainability EPS Bearers by QCI | [1/s] | ( pmErabRelAbnormalEnbActQci + pmErabRelAbnormalMmeActQci ) / pmSessionTimeDrbQci |  | Y | Y | erab_retainability_session_time_normalized_per_qci_loss_rate.yaml |  | https://gerrit.ericsson.se/#/c/13464683/6/omf/kpiBl/kpiRiDefinitions/model/kpi/L22Q4.2/radionode/retainability/erab_retainability_session_time_normalized_per_qci_loss_rate.yaml |  | https://mars.internal.ericsson.com/eMatrix/jsp/mars/general/infoObjectDetails.jsp?obid=24497.44939.15362.24203&searchFlow=true \n https://mars.internal.ericsson.com/eMatrix/jsp/mars/general/infoObjectDetails.jsp?obid=24497.44939.25425.50193&searchFlow=true
865 | 5.147.0 | EUtranCellFDD/TDD | LTE | P | Retainability | Valid | 17.Q2 (25, 27) |  | CORE-B-KPI:60 | Y |  | Ret_SessionTimeLossRate_Qci_8 | ( @{De_ErabRelAbnormalEnbActQci}[8] + @{De_ErabRelAbnormalMmeActQci}[8] ) / @{De_SessionTimeDrbQci}[8] | Retainability EPS Bearers by QCI | [1/s] | ( pmErabRelAbnormalEnbActQci + pmErabRelAbnormalMmeActQci ) / pmSessionTimeDrbQci |  | Y | Y | erab_retainability_session_time_normalized_per_qci_loss_rate.yaml |  | https://gerrit.ericsson.se/#/c/13464683/6/omf/kpiBl/kpiRiDefinitions/model/kpi/L22Q4.2/radionode/retainability/erab_retainability_session_time_normalized_per_qci_loss_rate.yaml |  | https://mars.internal.ericsson.com/eMatrix/jsp/mars/general/infoObjectDetails.jsp?obid=24497.44939.15362.24203&searchFlow=true \n https://mars.internal.ericsson.com/eMatrix/jsp/mars/general/infoObjectDetails.jsp?obid=24497.44939.25425.50193&searchFlow=true
866 | 5.147.0 | EUtranCellFDD/TDD | LTE | P | Retainability | Valid | 17.Q2 (25, 27) |  | CORE-B-KPI:60 | Y |  | Ret_SessionTimeLossRate_Qci_9 | ( @{De_ErabRelAbnormalEnbActQci}[9] + @{De_ErabRelAbnormalMmeActQci}[9] ) / @{De_SessionTimeDrbQci}[9] | Retainability EPS Bearers by QCI | [1/s] | ( pmErabRelAbnormalEnbActQci + pmErabRelAbnormalMmeActQci ) / pmSessionTimeDrbQci |  | Y | Y | erab_retainability_session_time_normalized_per_qci_loss_rate.yaml |  | https://gerrit.ericsson.se/#/c/13464683/6/omf/kpiBl/kpiRiDefinitions/model/kpi/L22Q4.2/radionode/retainability/erab_retainability_session_time_normalized_per_qci_loss_rate.yaml |  | https://mars.internal.ericsson.com/eMatrix/jsp/mars/general/infoObjectDetails.jsp?obid=24497.44939.15362.24203&searchFlow=true \n https://mars.internal.ericsson.com/eMatrix/jsp/mars/general/infoObjectDetails.jsp?obid=24497.44939.25425.50193&searchFlow=true
867 | 5.147.0 | EUtranCellFDD/TDD | LTE | P | Retainability | Valid | 22.Q1 |  | CORE-B-KPI:1019 |  |  |  | @{De_ErabRelAbnormalEnbActQci}[1] / @{De_SessionTimeDrbQci}[1] | E-RAB Retainability - Session Time Normalized per QCI Loss Rate, the Second | [1/s] | pmErabRelAbnormalEnbActQci / pmSessionTimeDrbQci | Note: Cat-M1 UE impact on the counters pmErabRelAbnormalEnbActQci and pmErabRelAbnormalMmeActQci must be compensated for by using flexible counters as Cat-M1 UEs are not included into the counter pmSessionTimeDrbQci. See chapter 5.160 for an example on how to use flexible counters. | Y | Y | erab_retainability_session_time_normalized_per_qci_loss_rate_the_second.yaml |  | https://gerrit.ericsson.se/#/c/13464683/6/omf/kpiBl/kpiRiDefinitions/model/kpi/L22Q4.2/radionode/retainability/erab_retainability_session_time_normalized_per_qci_loss_rate_the_second.yaml |  | CPI vs KPI MD cross check
868 | 5.148.0 | EUtranCellFDD/TDD | LTE | P | Retainability | Depreciated | 25 | 17.Q1 | CORE-B-PI:73 |  |  |  | 100 * ( @{De_ErabRelAbnormalEnbActQci}[1] + @{De_ErabRelAbnormalMmeActQci}[1] ) / ( @{De_ErabRelMmeQci}[1] + @{De_ErabRelNormalEnbQci}[1] + @{De_ErabRelAbnormalEnbQci}[1] ) | Retainability (VoLTE & Video Primary) Ret VoLTE/Video | [%] | ( pmErabRelAbnormalEnbActQci + pmErabRelAbnormalMmeActQci ) / pmSessionTimeDrbQci | Where counterActiveMode is set to true for QCIs 1 and 2 and bearer is deemed to be always Active.\nNote: Cat-M1 UE impact on the counters pmErabRelAbnormalEnbActQci and pmErabRelAbnormalMmeActQci must be compensated for by using flexible counters as Cat-M1 UEs are not included into the counter pmSessionTimeDrbQci.\nThus the CORE-B-PI:73 formula should be equivalent in such cases. | Y | Y | erab_retainability_percentage_lost_per_qci.yaml |  |  |  | https://mars.internal.ericsson.com/eMatrix/jsp/mars/general/infoObjectDetails.jsp?obid=24497.44939.25425.50193&searchFlow=true
869 | 5.148.0 | EUtranCellFDD/TDD | LTE | P | Retainability | Valid | 17.Q2 (27) |  | CORE-B-PI:73 |  |  |  | ( @{De_ErabRelAbnormalEnbQci}[1] + @{De_ErabRelAbnormalMmeQci}[1] ) / @{De_ServiceTimeDrbQci}[1] | Retainability (VoLTE & Video Primary) | [drops/sec] | ( pmErabRelAbnormalEnbQci + pmErabRelAbnormalMmeQci ) / pmServiceTimeDrbQci | VoLTE will use QCI 1, GBR Video QCI 2 or 4, Non-GBR Video QCI 6 or 7 \nfor QCIs 1 and 2 \nNote: Cat-M1 UEs are included in the counter pmErabRelAbnormalMmeQci and cannot be compensated for, so this entire PI can't be compensated for Cat-M1 UE impact. This PI shall not be used on a cell carrying Cat-M1 UE traffic. | Y | N |  |  |  |  | https://mars.internal.ericsson.com/eMatrix/jsp/mars/general/infoObjectDetails.jsp?obid=24497.44939.15362.24203&searchFlow=true
870 | 5.148.0 | EUtranCellFDD/TDD | LTE | P | Retainability | Valid | L18.Q4 |  | CORE-B-PI:439 |  |  |  | ( @{De_ErabRelAbnormalEnbQci}[65] + @{De_ErabRelAbnormalMmeQci}[65] ) / @{De_ServiceTimeDrbQci}[65] | Retainability (VoLTE & Video Primary) QCI 65 | [drops/sec] | ( pmErabRelAbnormalEnbQci_65 + pmErabRelAbnormalMmeQci_65 ) / pmServiceTimeDrbQci_65 | Voice in Mission-Critical Push to Talk with VoLTE like behavior to talk will use QCI 65 for MC-PTT signaling and 66 for Non-MC-PTT using serviceType 3 | Y | N |  |  |  |  | https://erilink.ericsson.se/eridoc/erl/objectId/09004cff8d4985bf?docno=291/10268-300/FCP1314742Uen&action=current&format=msw12
871 | 5.148.0 | EUtranCellFDD/TDD | LTE | P | Retainability | Valid | L18.Q4 |  | CORE-B-PI:440 |  |  |  | ( @{De_ErabRelAbnormalEnbQci}[69] + @{De_ErabRelAbnormalMmeQci}[69] ) / @{De_ServiceTimeDrbQci}[69] | Retainability (VoLTE & Video Primary) QCI 69 | [drops/sec] | ( pmErabRelAbnormalEnbQci_69 + pmErabRelAbnormalMmeQci_69 ) / pmServiceTimeDrbQci_69 | Voice in Mission-Critical Push to Talk with VoLTE like behavior will use QCI 69 using serviceType 4 and QCI 70 for Mission-Critical Data | Y | N |  |  |  |  | https://erilink.ericsson.se/eridoc/erl/objectId/09004cff8d4985bf?docno=291/10268-300/FCP1314742Uen&action=current&format=msw12
872 | 5.149.0 | EUtranCellFDD/TDD | LTE | P | Retainability | Valid | 17.Q2 (27) |  | CORE-B-KPI:12 |  |  |  | 100 * ( pmErabRelAbnormalEnbAct + pmErabRelAbnormalMmeAct ) / ( pmErabRelMme + pmErabRelNormalEnb + pmErabRelAbnormalEnb ) | Retainability EPS Bearers (secondary) | [%] | 100 * ( pmErabRelAbnormalEnbAct + pmErabRelAbnormalMmeAct ) / ( pmErabRelMme + pmErabRelNormalEnb + pmErabRelAbnormalEnb ) | Note: Cat-M1 impact can be compensated for in this KPI by using flexible counters on all counters, see chapter 5.160 for an example on how to use flexible counters. And the corresponding Cat-M1 only KPI is also available. Please see Section 3.9 for related reference to the Feature Description of Category M Access.\npmErabRelAbnormalEnbAct contains more release events than in 3GPP since we include "Cdt" and S1 reset. | Y | Y | erab_retainability_percentage_lost.yaml |  |  |  | https://mars.internal.ericsson.com/eMatrix/jsp/mars/general/infoObjectDetails.jsp?obid=24497.44939.15362.22350&searchFlow=true
873 | 5.149.0 | EUtranCellFDD/TDD | NR | P | Retainability | Valid | NR NSA 18.Q3 |  | CORE-B-PI:368 |  |  |  | 100 * ( pmErabRelAbnormalEnbAct - pmFlexErabRelAbnormalEnbAct_Endc0To99 + pmErabRelAbnormalMmeAct - pmFlexErabRelAbnormalMmeAct_Endc0To99 ) / ( pmErabRelMme - pmFlexErabRelMme_Endc0To99 + pmErabRelNormalEnb - pmFlexErabRelNormalEnb_Endc0To99 + pmErabRelAbnormalEnb - pmFlexErabRelAbnormalEnb_Endc0To99 ) | Retainability EPS Bearers Secondary, ENDC stage 0 | [%] | 100 * ( pmErabRelAbnormalEnbAct - pmFlexErabRelAbnormalEnbAct_Endc0To99 + pmErabRelAbnormalMmeAct - pmFlexErabRelAbnormalMmeAct_Endc0To99 ) / ( pmErabRelMme - pmFlexErabRelMme_Endc0To99 + pmErabRelNormalEnb - pmFlexErabRelNormalEnb_Endc0To99 + pmErabRelAbnormalEnb - pmFlexErabRelAbnormalEnb_Endc0To99 ) | Flex PM Counter naming convention depends on the definition set in PmFlexCounterFilter.counterNameSuffix attribute - this definition is customer dependent and is not standardized. KPIs based on Flex counters may need to be adjusted to the particular naming convention of Flex Counters | Y | Y | compensated_erab_retainability_percentage_lost.yaml |  | https://gerrit.ericsson.se/#/c/13464683/6/omf/kpiBl/kpiRiDefinitions/model/kpi/L22Q4.2/radionode/retainability/compensated_erab_retainability_percentage_lost.yaml |  | https://erilink.ericsson.se/eridoc/erl/objectId/09004cff8d313778?docno=170/10268-500/FCP1314742Uen&action=current&format=msw12
874 | 5.149.0 | EUtranCellFDD/TDD | NR | P | Retainability | Valid | L/MI/NR NSA 18.Q3 |  | CORE-B-PI:368 |  |  |  | 100 * ( pmErabRelAbnormalEnbAct - pmFlexErabRelAbnormalEnbAct_Endc1To99 + pmErabRelAbnormalMmeAct - pmFlexErabRelAbnormalMmeAct_Endc1To99 ) / ( pmErabRelMme - pmFlexErabRelMme_Endc1To99 + pmErabRelNormalEnb - pmFlexErabRelNormalEnb_Endc1To99 + pmErabRelAbnormalEnb - pmFlexErabRelAbnormalEnb_Endc1To99 ) | Retainability EPS Bearers Secondary, ENDC stage 1 | [%] | 100 * ( pmErabRelAbnormalEnbAct - pmFlexErabRelAbnormalEnbAct_Endc1To99 + pmErabRelAbnormalMmeAct - pmFlexErabRelAbnormalMmeAct_Endc1To99 ) / ( pmErabRelMme - pmFlexErabRelMme_Endc1To99 + pmErabRelNormalEnb - pmFlexErabRelNormalEnb_Endc1To99 + pmErabRelAbnormalEnb - pmFlexErabRelAbnormalEnb_Endc1To99 ) | Flex PM Counter naming convention depends on the definition set in PmFlexCounterFilter.counterNameSuffix attribute - this definition is customer dependent and is not standardized. KPIs based on Flex counters may need to be adjusted to the particular naming convention of Flex Counters | Y | Y | compensated_erab_retainability_percentage_lost.yaml |  | https://gerrit.ericsson.se/#/c/13464683/6/omf/kpiBl/kpiRiDefinitions/model/kpi/L22Q4.2/radionode/retainability/compensated_erab_retainability_percentage_lost.yaml |  | https://erilink.ericsson.se/eridoc/erl/objectId/09004cff8d313778?docno=170/10268-500/FCP1314742Uen&action=current&format=msw12
875 | 5.149.0 | EUtranCellFDD/TDD | NR | P | Retainability | Valid | L/MI/NR NSA 18.Q3 |  | CORE-B-PI:368 |  |  |  | 100 * ( pmErabRelAbnormalEnbAct - pmFlexErabRelAbnormalEnbAct_Endc2To99 + pmErabRelAbnormalMmeAct - pmFlexErabRelAbnormalMmeAct_Endc2To99 ) / ( pmErabRelMme - pmFlexErabRelMme_Endc2To99 + pmErabRelNormalEnb - pmFlexErabRelNormalEnb_Endc2To99 + pmErabRelAbnormalEnb - pmFlexErabRelAbnormalEnb_Endc2To99 ) | Retainability EPS Bearers Secondary, ENDC stage 2 | [%] | 100 * ( pmErabRelAbnormalEnbAct - pmFlexErabRelAbnormalEnbAct_Endc2To99 + pmErabRelAbnormalMmeAct - pmFlexErabRelAbnormalMmeAct_Endc2To99 ) / ( pmErabRelMme - pmFlexErabRelMme_Endc2To99 + pmErabRelNormalEnb - pmFlexErabRelNormalEnb_Endc2To99 + pmErabRelAbnormalEnb - pmFlexErabRelAbnormalEnb_Endc2To99 ) | Flex PM Counter naming convention depends on the definition set in PmFlexCounterFilter.counterNameSuffix attribute - this definition is customer dependent and is not standardized. KPIs based on Flex counters may need to be adjusted to the particular naming convention of Flex Counters | Y | Y | compensated_erab_retainability_percentage_lost.yaml |  | https://gerrit.ericsson.se/#/c/13464683/6/omf/kpiBl/kpiRiDefinitions/model/kpi/L22Q4.2/radionode/retainability/compensated_erab_retainability_percentage_lost.yaml |  | https://erilink.ericsson.se/eridoc/erl/objectId/09004cff8d313778?docno=170/10268-500/FCP1314742Uen&action=current&format=msw12
876 | 5.149.0 | EUtranCellFDD/TDD | LTE | P | Retainability | Valid | 17.Q2 (27) |  | CORE-B-PI:243 |  |  |  | 100 * pmErabRelAbnormalEnbAct / ( pmErabRelMme + pmErabRelNormalEnb + pmErabRelAbnormalEnb ) | Retainability secondary, excluding MME triggered drops | [%] | 100 * pmErabRelAbnormalEnbAct / ( pmErabRelMme + pmErabRelNormalEnb + pmErabRelAbnormalEnb ) | Since the KPI measures the impact of the network on the end user, it also includes releases initiated by the MME. To observe the impact of the RBS only, remove the "pmErabRelAbnormalMmeAct" term from the formula as here. | Y | N |  |  |  |  | https://mars.internal.ericsson.com/eMatrix/jsp/mars/general/infoObjectDetails.jsp?obid=24497.44939.15362.22350&searchFlow=true
877 | 5.150.0 | EUtranCellFDD/TDD | LTE | P | Retainability | Valid | 22.Q1 |  | CORE-B-KPI:1017 |  |  |  | 100 * ( pmErabRelAbnormalEnbAct + pmErabRelMmeActEutra ) / ( pmErabRelAbnormalEnb + pmErabRelNormalEnb + pmErabRelMme ) | E-RAB Retainability (eNB) - Percentage Lost | [%] | 100 * ( pmErabRelAbnormalEnbAct + pmErabRelMmeActEutra ) / ( pmErabRelAbnormalEnb + pmErabRelNormalEnb + pmErabRelMme ) |  | Y | Y | erab_retainability_enb_percentage_lost.yaml |  | https://gerrit.ericsson.se/#/c/13464683/6/omf/kpiBl/kpiRiDefinitions/model/kpi/L22Q4.2/radionode/retainability/erab_retainability_enb_percentage_lost.yaml |  | CPI vs KPI MD cross check
878 | 5.150.0 | EUtranCellFDD/TDD | LTE | P | Retainability | Valid | 22.Q1 |  | CORE-B-KPI:1018 |  |  |  | 100 * pmErabRelAbnormalEnbAct / ( pmErabRelAbnormalEnb + pmErabRelNormalEnb + pmErabRelMme ) | E-RAB Retainability (eNB) - Percentage Lost, the Second | [%] | 100 * pmErabRelAbnormalEnbAct / ( pmErabRelAbnormalEnb + pmErabRelNormalEnb + pmErabRelMme ) |  | Y | Y | erab_retainability_enb_percentage_lost_the_second.yaml |  | https://gerrit.ericsson.se/#/c/13464683/6/omf/kpiBl/kpiRiDefinitions/model/kpi/L22Q4.2/radionode/retainability/erab_retainability_enb_percentage_lost_the_second.yaml |  | CPI vs KPI MD cross check
879 | 5.150.1 | EUtranCellFDD/TDD | NR | P | Retainability | Valid | 18.Q4 |  | CORE-B-PI:1039 |  |  |  | 100 * ( ( pmErabRelAbnormalEnbAct - pmFlexErabRelAbnormalEnbAct_EndcXTo99 ) + ( pmErabRelMmeActEutra - pmFlexErabRelMmeActEutra_EndcXTo99 ) ) / ( ( pmErabRelAbnormalEnb - pmFlexErabRelAbnormalEnb_EndcXTo99 ) + ( pmErabRelNormalEnb - pmFlexErabRelNormalEnb_EndcXTo99 ) + ( pmErabRelMme - pmFlexErabRelMme_EndcXTo99 ) ) | Compensated E-RAB Retainability (eNB) - Percentage Lost, EndcXTo99 | [%] | 100 * ( ( pmErabRelAbnormalEnbAct - pmFlexErabRelAbnormalEnbAct_EndcXTo99 ) + ( pmErabRelMmeActEutra - pmFlexErabRelMmeActEutra_EndcXTo99 ) ) / ( ( pmErabRelAbnormalEnb - pmFlexErabRelAbnormalEnb_EndcXTo99 ) + ( pmErabRelNormalEnb - pmFlexErabRelNormalEnb_EndcXTo99 ) + ( pmErabRelMme - pmFlexErabRelMme_EndcXTo99 ) ) | Flex PM Counter naming convention depends on the definition set in PmFlexCounterFilter.counterNameSuffix attribute - this definition is customer dependent and is not standardized. KPIs based on Flex counters may need to be adjusted to the particular naming convention of Flex Counters | Y | Y | compensated_erab_retainability_enb_percentage_lost.yaml |  | https://gerrit.ericsson.se/#/c/13464683/6/omf/kpiBl/kpiRiDefinitions/model/kpi/L22Q4.2/radionode/retainability/compensated_erab_retainability_enb_percentage_lost.yaml |  | CPI vs KPI MD cross check
880 | 5.150.1 | EUtranCellFDD/TDD | NR | P | Retainability | Valid | 18.Q4 |  | CORE-B-PI:1039 |  |  |  | 100 * ( ( pmErabRelAbnormalEnbAct - pmFlexErabRelAbnormalEnbAct_Endc0To99 ) + ( pmErabRelMmeActEutra - pmFlexErabRelMmeActEutra_Endc0To99 ) ) / ( ( pmErabRelAbnormalEnb - pmFlexErabRelAbnormalEnb_Endc0To99 ) + ( pmErabRelNormalEnb - pmFlexErabRelNormalEnb_Endc0To99 ) + ( pmErabRelMme - pmFlexErabRelMme_Endc0To99 ) ) | Compensated E-RAB Retainability (eNB) - Percentage Lost, Endc0To99 | [%] | 100 * ( ( pmErabRelAbnormalEnbAct - pmFlexErabRelAbnormalEnbAct_Endc0To99 ) + ( pmErabRelMmeActEutra - pmFlexErabRelMmeActEutra_Endc0To99 ) ) / ( ( pmErabRelAbnormalEnb - pmFlexErabRelAbnormalEnb_Endc0To99 ) + ( pmErabRelNormalEnb - pmFlexErabRelNormalEnb_Endc0To99 ) + ( pmErabRelMme - pmFlexErabRelMme_Endc0To99 ) ) | Flex PM Counter naming convention depends on the definition set in PmFlexCounterFilter.counterNameSuffix attribute - this definition is customer dependent and is not standardized. KPIs based on Flex counters may need to be adjusted to the particular naming convention of Flex Counters | Y | Y | compensated_erab_retainability_enb_percentage_lost.yaml |  | https://gerrit.ericsson.se/#/c/13464683/6/omf/kpiBl/kpiRiDefinitions/model/kpi/L22Q4.2/radionode/retainability/compensated_erab_retainability_enb_percentage_lost.yaml |  | CPI vs KPI MD cross check
881 | 5.150.1 | EUtranCellFDD/TDD | NR | P | Retainability | Valid | 18.Q4 |  | CORE-B-PI:1039 |  |  |  | 100 * ( ( pmErabRelAbnormalEnbAct - pmFlexErabRelAbnormalEnbAct_Endc1To99 ) + ( pmErabRelMmeActEutra - pmFlexErabRelMmeActEutra_Endc1To99 ) ) / ( ( pmErabRelAbnormalEnb - pmFlexErabRelAbnormalEnb_Endc1To99 ) + ( pmErabRelNormalEnb - pmFlexErabRelNormalEnb_Endc1To99 ) + ( pmErabRelMme - pmFlexErabRelMme_Endc1To99 ) ) | Compensated E-RAB Retainability (eNB) - Percentage Lost, Endc1To99 | [%] | 100 * ( ( pmErabRelAbnormalEnbAct - pmFlexErabRelAbnormalEnbAct_Endc1To99 ) + ( pmErabRelMmeActEutra - pmFlexErabRelMmeActEutra_Endc1To99 ) ) / ( ( pmErabRelAbnormalEnb - pmFlexErabRelAbnormalEnb_Endc1To99 ) + ( pmErabRelNormalEnb - pmFlexErabRelNormalEnb_Endc1To99 ) + ( pmErabRelMme - pmFlexErabRelMme_Endc1To99 ) ) | Flex PM Counter naming convention depends on the definition set in PmFlexCounterFilter.counterNameSuffix attribute - this definition is customer dependent and is not standardized. KPIs based on Flex counters may need to be adjusted to the particular naming convention of Flex Counters | Y | Y | compensated_erab_retainability_enb_percentage_lost.yaml |  | https://gerrit.ericsson.se/#/c/13464683/6/omf/kpiBl/kpiRiDefinitions/model/kpi/L22Q4.2/radionode/retainability/compensated_erab_retainability_enb_percentage_lost.yaml |  | CPI vs KPI MD cross check
882 | 5.150.1 | EUtranCellFDD/TDD | NR | P | Retainability | Valid | 18.Q4 |  | CORE-B-PI:1039 |  |  |  | 100 * ( ( pmErabRelAbnormalEnbAct - pmFlexErabRelAbnormalEnbAct_Endc2To99 ) + ( pmErabRelMmeActEutra - pmFlexErabRelMmeActEutra_Endc2To99 ) ) / ( ( pmErabRelAbnormalEnb - pmFlexErabRelAbnormalEnb_Endc2To99 ) + ( pmErabRelNormalEnb - pmFlexErabRelNormalEnb_Endc2To99 ) + ( pmErabRelMme - pmFlexErabRelMme_Endc2To99 ) ) | Compensated E-RAB Retainability (eNB) - Percentage Lost, Endc2To99 | [%] | 100 * ( ( pmErabRelAbnormalEnbAct - pmFlexErabRelAbnormalEnbAct_Endc2To99 ) + ( pmErabRelMmeActEutra - pmFlexErabRelMmeActEutra_Endc2To99 ) ) / ( ( pmErabRelAbnormalEnb - pmFlexErabRelAbnormalEnb_Endc2To99 ) + ( pmErabRelNormalEnb - pmFlexErabRelNormalEnb_Endc2To99 ) + ( pmErabRelMme - pmFlexErabRelMme_Endc2To99 ) ) | Flex PM Counter naming convention depends on the definition set in PmFlexCounterFilter.counterNameSuffix attribute - this definition is customer dependent and is not standardized. KPIs based on Flex counters may need to be adjusted to the particular naming convention of Flex Counters | Y | Y | compensated_erab_retainability_enb_percentage_lost.yaml |  | https://gerrit.ericsson.se/#/c/13464683/6/omf/kpiBl/kpiRiDefinitions/model/kpi/L22Q4.2/radionode/retainability/compensated_erab_retainability_enb_percentage_lost.yaml |  | CPI vs KPI MD cross check
883 | 5.150.2 | EUtranCellFDD/TDD | LTE | P | Retainability | Valid | 18.Q4 |  | CORE-B-PI:1040 |  |  |  | 100 * ( ( pmErabRelAbnormalEnbAct - pmFlexErabRelAbnormalEnbAct_UeCat0CeLevel0To1 ) + ( pmErabRelMmeActEutra - pmFlexErabRelMmeActEutra_UeCat0CeLevel0To1 ) ) / ( ( pmErabRelAbnormalEnb - pmFlexErabRelAbnormalEnb_UeCat0CeLevel0To1 ) + ( pmErabRelNormalEnb - pmFlexErabRelNormalEnb_UeCat0CeLevel0To1 ) + ( pmErabRelMme - pmFlexErabRelMme_UeCat0CeLevel0To1 ) ) | Cat-M1 Compensated E-RAB Retainability (eNB) - Percentage Lost | [%] | 100 * ( ( pmErabRelAbnormalEnbAct - pmFlexErabRelAbnormalEnbAct_UeCat0CeLevel0To1 ) + ( pmErabRelMmeActEutra - pmFlexErabRelMmeActEutra_UeCat0CeLevel0To1 ) ) / ( ( pmErabRelAbnormalEnb - pmFlexErabRelAbnormalEnb_UeCat0CeLevel0To1 ) + ( pmErabRelNormalEnb - pmFlexErabRelNormalEnb_UeCat0CeLevel0To1 ) + ( pmErabRelMme - pmFlexErabRelMme_UeCat0CeLevel0To1 ) ) | Flex PM Counter naming convention depends on the definition set in PmFlexCounterFilter.counterNameSuffix attribute - this definition is customer dependent and is not standardized. KPIs based on Flex counters may need to be adjusted to the particular naming convention of Flex Counters | Y | Y | compensated_erab_retainability_enb_percentage_lost.yaml |  | https://gerrit.ericsson.se/#/c/13464683/6/omf/kpiBl/kpiRiDefinitions/model/kpi/L22Q4.2/radionode/retainability/compensated_erab_retainability_enb_percentage_lost.yaml |  | CPI vs KPI MD cross check
884 | 5.150.3 | EUtranCellFDD/TDD | NR | P | Retainability | Valid | 18.Q4 |  | CORE-B-PI:1041 |  |  |  | 100 * ( pmErabRelAbnormalEnbAct - pmFlexErabRelAbnormalEnbAct_Endc0To99 ) / ( ( pmErabRelAbnormalEnb - pmFlexErabRelAbnormalEnb_Endc0To99 ) + ( pmErabRelNormalEnb - pmFlexErabRelNormalEnb_Endc0To99 ) + ( pmErabRelMme - pmFlexErabRelMme_Endc0To99 ) ) | Compensated E-RAB Retainability (eNB) - Percentage Lost, the Second', Endc0To99 | [%] | 100 * ( pmErabRelAbnormalEnbAct - pmFlexErabRelAbnormalEnbAct_Endc0To99 ) / ( ( pmErabRelAbnormalEnb - pmFlexErabRelAbnormalEnb_Endc0To99 ) + ( pmErabRelNormalEnb - pmFlexErabRelNormalEnb_Endc0To99 ) + ( pmErabRelMme - pmFlexErabRelMme_Endc0To99 ) ) | Flex PM Counter naming convention depends on the definition set in PmFlexCounterFilter.counterNameSuffix attribute - this definition is customer dependent and is not standardized. KPIs based on Flex counters may need to be adjusted to the particular naming convention of Flex Counters | Y | Y | compensated_erab_retainability_enb_percentage_lost_the_second.yaml |  | https://gerrit.ericsson.se/#/c/13464683/6/omf/kpiBl/kpiRiDefinitions/model/kpi/L22Q4.2/radionode/retainability/compensated_erab_retainability_enb_percentage_lost_the_second.yaml |  | CPI vs KPI MD cross check
885 | 5.150.3 | EUtranCellFDD/TDD | NR | P | Retainability | Valid | 18.Q4 |  | CORE-B-PI:1041 |  |  |  | 100 * ( pmErabRelAbnormalEnbAct - pmFlexErabRelAbnormalEnbAct_Endc1To99 ) / ( ( pmErabRelAbnormalEnb - pmFlexErabRelAbnormalEnb_Endc1To99 ) + ( pmErabRelNormalEnb - pmFlexErabRelNormalEnb_Endc1To99 ) + ( pmErabRelMme - pmFlexErabRelMme_Endc1To99 ) ) | Compensated E-RAB Retainability (eNB) - Percentage Lost, the Second', Endc1To99 | [%] | 100 * ( pmErabRelAbnormalEnbAct - pmFlexErabRelAbnormalEnbAct_Endc1To99 ) / ( ( pmErabRelAbnormalEnb - pmFlexErabRelAbnormalEnb_Endc1To99 ) + ( pmErabRelNormalEnb - pmFlexErabRelNormalEnb_Endc1To99 ) + ( pmErabRelMme - pmFlexErabRelMme_Endc1To99 ) ) | Flex PM Counter naming convention depends on the definition set in PmFlexCounterFilter.counterNameSuffix attribute - this definition is customer dependent and is not standardized. KPIs based on Flex counters may need to be adjusted to the particular naming convention of Flex Counters | Y | Y | compensated_erab_retainability_enb_percentage_lost_the_second.yaml |  | https://gerrit.ericsson.se/#/c/13464683/6/omf/kpiBl/kpiRiDefinitions/model/kpi/L22Q4.2/radionode/retainability/compensated_erab_retainability_enb_percentage_lost_the_second.yaml |  | CPI vs KPI MD cross check
886 | 5.150.3 | EUtranCellFDD/TDD | NR | P | Retainability | Valid | 18.Q4 |  | CORE-B-PI:1041 |  |  |  | 100 * ( pmErabRelAbnormalEnbAct - pmFlexErabRelAbnormalEnbAct_Endc2To99 ) / ( ( pmErabRelAbnormalEnb - pmFlexErabRelAbnormalEnb_Endc2To99 ) + ( pmErabRelNormalEnb - pmFlexErabRelNormalEnb_Endc2To99 ) + ( pmErabRelMme - pmFlexErabRelMme_Endc2To99 ) ) | Compensated E-RAB Retainability (eNB) - Percentage Lost, the Second', Endc2To99 | [%] | 100 * ( pmErabRelAbnormalEnbAct - pmFlexErabRelAbnormalEnbAct_Endc2To99 ) / ( ( pmErabRelAbnormalEnb - pmFlexErabRelAbnormalEnb_Endc2To99 ) + ( pmErabRelNormalEnb - pmFlexErabRelNormalEnb_Endc2To99 ) + ( pmErabRelMme - pmFlexErabRelMme_Endc2To99 ) ) | Flex PM Counter naming convention depends on the definition set in PmFlexCounterFilter.counterNameSuffix attribute - this definition is customer dependent and is not standardized. KPIs based on Flex counters may need to be adjusted to the particular naming convention of Flex Counters | Y | Y | compensated_erab_retainability_enb_percentage_lost_the_second.yaml |  | https://gerrit.ericsson.se/#/c/13464683/6/omf/kpiBl/kpiRiDefinitions/model/kpi/L22Q4.2/radionode/retainability/compensated_erab_retainability_enb_percentage_lost_the_second.yaml |  | CPI vs KPI MD cross check
887 | 5.150.4 | EUtranCellFDD/TDD | LTE | P | Retainability | Valid | 18.Q4 |  | CORE-B-PI:1042 |  |  |  | 100 * ( pmErabRelAbnormalEnbAct - pmFlexErabRelAbnormalEnbAct_UeCat0CeLevel0To1 ) / ( ( pmErabRelAbnormalEnb - pmFlexErabRelAbnormalEnb_UeCat0CeLevel0To1 ) + ( pmErabRelNormalEnb - pmFlexErabRelNormalEnb_UeCat0CeLevel0To1 ) + ( pmErabRelMme - pmFlexErabRelMme_UeCat0CeLevel0To1 ) ) | Cat-M1 Compensated E-RAB Retainability (eNB) - Percentage Lost, the Second' | [%] | 100 * ( pmErabRelAbnormalEnbAct - pmFlexErabRelAbnormalEnbAct_UeCat0CeLevel0To1 ) / ( ( pmErabRelAbnormalEnb - pmFlexErabRelAbnormalEnb_UeCat0CeLevel0To1 ) + ( pmErabRelNormalEnb - pmFlexErabRelNormalEnb_UeCat0CeLevel0To1 ) + ( pmErabRelMme - pmFlexErabRelMme_UeCat0CeLevel0To1 ) ) | Flex PM Counter naming convention depends on the definition set in PmFlexCounterFilter.counterNameSuffix attribute - this definition is customer dependent and is not standardized. KPIs based on Flex counters may need to be adjusted to the particular naming convention of Flex Counters | Y | Y | compensated_erab_retainability_enb_percentage_lost_the_second.yaml |  | https://gerrit.ericsson.se/#/c/13464683/6/omf/kpiBl/kpiRiDefinitions/model/kpi/L22Q4.2/radionode/retainability/compensated_erab_retainability_enb_percentage_lost_the_second.yaml |  | CPI vs KPI MD cross check
888 | 5.151.0 | EUtranCellFDD/TDD | LTE | P | Integrity | Valid | L/MI19.Q1 |  | CORE-F-PI:482 |  |  |  | 100 * ( pmErabRelAbnormalEnbAct - pmFlexErabRelAbnormalEnbAct_UeCat0CeLevel0To1 + pmErabRelAbnormalMmeAct - pmFlexErabRelAbnormalMmeAct_UeCat0CeLevel0To1 ) / ( pmErabRelAbnormalEnb - pmFlexErabRelAbnormalEnb_UeCat0CeLevel0To1 + pmErabRelNormalEnb - pmFlexErabRelNormalEnb_UeCat0CeLevel0To1 + pmErabRelMme - pmFlexErabRelMme_UeCat0CeLevel0To1 ) | Cat-M1 Compensated Retainability EPS, secondary, CE Level 0to1 | [%] | 100 * ( pmErabRelAbnormalEnbAct - pmFlexErabRelAbnormalEnbAct_UeCat0CeLevel0To1 + pmErabRelAbnormalMmeAct - pmFlexErabRelAbnormalMmeAct_UeCat0CeLevel0To1 ) / ( pmErabRelAbnormalEnb - pmFlexErabRelAbnormalEnb_UeCat0CeLevel0To1 + pmErabRelNormalEnb - pmFlexErabRelNormalEnb_UeCat0CeLevel0To1 + pmErabRelMme - pmFlexErabRelMme_UeCat0CeLevel0To1 ) | Flex PM Counter naming convention depends on the definition set in PmFlexCounterFilter.counterNameSuffix attribute - this definition is customer dependent and is not standardized. KPIs based on Flex counters may need to be adjusted to the particular naming convention of Flex Counters | Y | Y | compensated_erab_retainability_percentage_lost.yaml |  | https://gerrit.ericsson.se/#/c/13464683/6/omf/kpiBl/kpiRiDefinitions/model/kpi/L22Q4.2/radionode/retainability/compensated_erab_retainability_percentage_lost.yaml
889 | 5.152.0 | EUtranCellFDD/TDD | LTE | P | Retainability | Valid | 17.Q2 (27) |  | CORE-B-PI:61 |  |  |  | 100 * ( ( pmErabRelAbnormalEnbAct - pmFlexErabRelAbnormalEnbAct_Filter ) + ( pmErabRelAbnormalMmeAct - pmFlexErabRelAbnormalMmeAct_Filter ) ) / ( ( pmErabRelAbnormalEnb - pmFlexErabRelAbnormalEnb_Filter ) + ( pmErabRelNormalEnb - pmFlexErabRelNormalEnb_Filter ) + ( pmErabRelMme - pmFlexErabRelMme_Filter ) ) | Retainability EPS Bearers (secondary), with a Flex filter compensation | [%] | 100 * ( ( pmErabRelAbnormalEnbAct - pmFlexErabRelAbnormalEnbAct_Filter ) + ( pmErabRelAbnormalMmeAct - pmFlexErabRelAbnormalMmeAct_Filter ) ) / ( ( pmErabRelAbnormalEnb - pmFlexErabRelAbnormalEnb_Filter ) + ( pmErabRelNormalEnb - pmFlexErabRelNormalEnb_Filter ) + ( pmErabRelMme - pmFlexErabRelMme_Filter ) ) | pmErabRelAbnormalEnbAct contains more release events than in 3GPP since we include "Cdt" and S1 reset.\nFilter parameters can be used. See chapter Flexible Counter Impact on KPI for more information.\nNote: NR devices impact may be compensated with flexible counters, use UE ENDC stage filter.\nNote: The UeCat0CeLevel0To1 filter is used in ITK.\nFlex PM Counter naming convention depends on the definition set in PmFlexCounterFilter.counterNameSuffix attribute - this definition is customer dependent and is not standardized. KPIs based on Flex counters may need to be adjusted to the particular naming convention of Flex Counters. | Y | N |  |  |  |  | https://mars.internal.ericsson.com/eMatrix/jsp/mars/general/infoObjectDetails.jsp?obid=24497.44939.15362.22350&searchFlow=true
890 | 5.153.0 | EUtranCellFDD/TDD | LTE | P | Retainability | Valid | 17.Q2 (27) |  | CORE-B-KPI:61 | Y |  | Ret_ERabRetainabilityRate_Qci_1 | 100 * ( @{De_ErabRelAbnormalEnbActQci}[1] + @{De_ErabRelAbnormalMmeActQci}[1] ) / ( @{De_ErabRelMmeQci}[1] + @{De_ErabRelNormalEnbQci}[1] + @{De_ErabRelAbnormalEnbQci}[1] ) | Retainability EPS Bearers (secondary) by QCI | [%] | 100 * ( pmErabRelAbnormalEnbActQci + pmErabRelAbnormalMmeActQci ) / ( pmErabRelMmeQci + pmErabRelNormalEnbQci + pmErabRelAbnormalEnbQci ) | This may be useful for QCI=5,65,66,69 for VoLTE etc\nNote: Cat-M1 impact can be compensated for in this PI by using flexible counters on all counters, see chapter 5.160 for an example on how to use flexible counters. And the corresponding Cat-M1 only PI is also available. | Y | Y | erab_retainability_percentage_lost_per_qci.yaml |  |  |  | https://mars.internal.ericsson.com/eMatrix/jsp/mars/general/infoObjectDetails.jsp?obid=24497.44939.15362.22350&searchFlow=true
891 | 5.153.0 | EUtranCellFDD/TDD | LTE | P | Retainability | Valid | 17.Q2 (27) |  | CORE-B-KPI:61 | Y |  | Ret_ERabRetainabilityRate_Qci_2 | 100 * ( @{De_ErabRelAbnormalEnbActQci}[2] + @{De_ErabRelAbnormalMmeActQci}[2] ) / ( @{De_ErabRelMmeQci}[2] + @{De_ErabRelNormalEnbQci}[2] + @{De_ErabRelAbnormalEnbQci}[2] ) | Retainability EPS Bearers (secondary) by QCI | [%] | 100 * ( pmErabRelAbnormalEnbActQci + pmErabRelAbnormalMmeActQci ) / ( pmErabRelMmeQci + pmErabRelNormalEnbQci + pmErabRelAbnormalEnbQci ) | This may be useful for QCI=5,65,66,69 for VoLTE etc\nNote: Cat-M1 impact can be compensated for in this PI by using flexible counters on all counters, see chapter 5.160 for an example on how to use flexible counters. And the corresponding Cat-M1 only PI is also available. | Y | Y | erab_retainability_percentage_lost_per_qci.yaml |  |  |  | https://mars.internal.ericsson.com/eMatrix/jsp/mars/general/infoObjectDetails.jsp?obid=24497.44939.15362.22350&searchFlow=true
892 | 5.153.0 | EUtranCellFDD/TDD | LTE | P | Retainability | Valid | 17.Q2 (27) |  | CORE-B-KPI:61 | Y |  | Ret_ERabRetainabilityRate_Qci_3 | 100 * ( @{De_ErabRelAbnormalEnbActQci}[3] + @{De_ErabRelAbnormalMmeActQci}[3] ) / ( @{De_ErabRelMmeQci}[3] + @{De_ErabRelNormalEnbQci}[3] + @{De_ErabRelAbnormalEnbQci}[3] ) | Retainability EPS Bearers (secondary) by QCI | [%] | 100 * ( pmErabRelAbnormalEnbActQci + pmErabRelAbnormalMmeActQci ) / ( pmErabRelMmeQci + pmErabRelNormalEnbQci + pmErabRelAbnormalEnbQci ) | This may be useful for QCI=5,65,66,69 for VoLTE etc\nNote: Cat-M1 impact can be compensated for in this PI by using flexible counters on all counters, see chapter 5.160 for an example on how to use flexible counters. And the corresponding Cat-M1 only PI is also available. | Y | Y | erab_retainability_percentage_lost_per_qci.yaml |  |  |  | https://mars.internal.ericsson.com/eMatrix/jsp/mars/general/infoObjectDetails.jsp?obid=24497.44939.15362.22350&searchFlow=true
893 | 5.153.0 | EUtranCellFDD/TDD | LTE | P | Retainability | Valid | 17.Q2 (27) |  | CORE-B-KPI:61 | Y |  | Ret_ERabRetainabilityRate_Qci_4 | 100 * ( @{De_ErabRelAbnormalEnbActQci}[4] + @{De_ErabRelAbnormalMmeActQci}[4] ) / ( @{De_ErabRelMmeQci}[4] + @{De_ErabRelNormalEnbQci}[4] + @{De_ErabRelAbnormalEnbQci}[4] ) | Retainability EPS Bearers (secondary) by QCI | [%] | 100 * ( pmErabRelAbnormalEnbActQci + pmErabRelAbnormalMmeActQci ) / ( pmErabRelMmeQci + pmErabRelNormalEnbQci + pmErabRelAbnormalEnbQci ) | This may be useful for QCI=5,65,66,69 for VoLTE etc\nNote: Cat-M1 impact can be compensated for in this PI by using flexible counters on all counters, see chapter 5.160 for an example on how to use flexible counters. And the corresponding Cat-M1 only PI is also available. | Y | Y | erab_retainability_percentage_lost_per_qci.yaml |  |  |  | https://mars.internal.ericsson.com/eMatrix/jsp/mars/general/infoObjectDetails.jsp?obid=24497.44939.15362.22350&searchFlow=true
894 | 5.153.0 | EUtranCellFDD/TDD | LTE | P | Retainability | Valid | 17.Q2 (27) |  | CORE-B-KPI:61 | Y |  | Ret_ERabRetainabilityRate_Qci_5 | 100 * ( @{De_ErabRelAbnormalEnbActQci}[5] + @{De_ErabRelAbnormalMmeActQci}[5] ) / ( @{De_ErabRelMmeQci}[5] + @{De_ErabRelNormalEnbQci}[5] + @{De_ErabRelAbnormalEnbQci}[5] ) | Retainability EPS Bearers (secondary) by QCI | [%] | 100 * ( pmErabRelAbnormalEnbActQci + pmErabRelAbnormalMmeActQci ) / ( pmErabRelMmeQci + pmErabRelNormalEnbQci + pmErabRelAbnormalEnbQci ) | This may be useful for QCI=5,65,66,69 for VoLTE etc\nNote: Cat-M1 impact can be compensated for in this PI by using flexible counters on all counters, see chapter 5.160 for an example on how to use flexible counters. And the corresponding Cat-M1 only PI is also available. | Y | Y | erab_retainability_percentage_lost_per_qci.yaml |  |  |  | https://mars.internal.ericsson.com/eMatrix/jsp/mars/general/infoObjectDetails.jsp?obid=24497.44939.15362.22350&searchFlow=true
895 | 5.153.0 | EUtranCellFDD/TDD | LTE | P | Retainability | Valid | 17.Q2 (27) |  | CORE-B-KPI:61 | Y |  | Ret_ERabRetainabilityRate_Qci_6 | 100 * ( @{De_ErabRelAbnormalEnbActQci}[6] + @{De_ErabRelAbnormalMmeActQci}[6] ) / ( @{De_ErabRelMmeQci}[6] + @{De_ErabRelNormalEnbQci}[6] + @{De_ErabRelAbnormalEnbQci}[6] ) | Retainability EPS Bearers (secondary) by QCI | [%] | 100 * ( pmErabRelAbnormalEnbActQci + pmErabRelAbnormalMmeActQci ) / ( pmErabRelMmeQci + pmErabRelNormalEnbQci + pmErabRelAbnormalEnbQci ) | This may be useful for QCI=5,65,66,69 for VoLTE etc\nNote: Cat-M1 impact can be compensated for in this PI by using flexible counters on all counters, see chapter 5.160 for an example on how to use flexible counters. And the corresponding Cat-M1 only PI is also available. | Y | Y | erab_retainability_percentage_lost_per_qci.yaml |  |  |  | https://mars.internal.ericsson.com/eMatrix/jsp/mars/general/infoObjectDetails.jsp?obid=24497.44939.15362.22350&searchFlow=true
896 | 5.153.0 | EUtranCellFDD/TDD | LTE | P | Retainability | Valid | 17.Q2 (27) |  | CORE-B-KPI:61 | Y |  | Ret_ERabRetainabilityRate_Qci_7 | 100 * ( @{De_ErabRelAbnormalEnbActQci}[7] + @{De_ErabRelAbnormalMmeActQci}[7] ) / ( @{De_ErabRelMmeQci}[7] + @{De_ErabRelNormalEnbQci}[7] + @{De_ErabRelAbnormalEnbQci}[7] ) | Retainability EPS Bearers (secondary) by QCI | [%] | 100 * ( pmErabRelAbnormalEnbActQci + pmErabRelAbnormalMmeActQci ) / ( pmErabRelMmeQci + pmErabRelNormalEnbQci + pmErabRelAbnormalEnbQci ) | This may be useful for QCI=5,65,66,69 for VoLTE etc\nNote: Cat-M1 impact can be compensated for in this PI by using flexible counters on all counters, see chapter 5.160 for an example on how to use flexible counters. And the corresponding Cat-M1 only PI is also available. | Y | Y | erab_retainability_percentage_lost_per_qci.yaml |  |  |  | https://mars.internal.ericsson.com/eMatrix/jsp/mars/general/infoObjectDetails.jsp?obid=24497.44939.15362.22350&searchFlow=true
897 | 5.153.0 | EUtranCellFDD/TDD | LTE | P | Retainability | Valid | 17.Q2 (27) |  | CORE-B-KPI:61 | Y |  | Ret_ERabRetainabilityRate_Qci_8 | 100 * ( @{De_ErabRelAbnormalEnbActQci}[8] + @{De_ErabRelAbnormalMmeActQci}[8] ) / ( @{De_ErabRelMmeQci}[8] + @{De_ErabRelNormalEnbQci}[8] + @{De_ErabRelAbnormalEnbQci}[8] ) | Retainability EPS Bearers (secondary) by QCI | [%] | 100 * ( pmErabRelAbnormalEnbActQci + pmErabRelAbnormalMmeActQci ) / ( pmErabRelMmeQci + pmErabRelNormalEnbQci + pmErabRelAbnormalEnbQci ) | This may be useful for QCI=5,65,66,69 for VoLTE etc\nNote: Cat-M1 impact can be compensated for in this PI by using flexible counters on all counters, see chapter 5.160 for an example on how to use flexible counters. And the corresponding Cat-M1 only PI is also available. | Y | Y | erab_retainability_percentage_lost_per_qci.yaml |  |  |  | https://mars.internal.ericsson.com/eMatrix/jsp/mars/general/infoObjectDetails.jsp?obid=24497.44939.15362.22350&searchFlow=true
898 | 5.153.0 | EUtranCellFDD/TDD | LTE | P | Retainability | Valid | 17.Q2 (27) |  | CORE-B-KPI:61 | Y |  | Ret_ERabRetainabilityRate_Qci_9 | 100 * ( @{De_ErabRelAbnormalEnbActQci}[9] + @{De_ErabRelAbnormalMmeActQci}[9] ) / ( @{De_ErabRelMmeQci}[9] + @{De_ErabRelNormalEnbQci}[9] + @{De_ErabRelAbnormalEnbQci}[9] ) | Retainability EPS Bearers (secondary) by QCI | [%] | 100 * ( pmErabRelAbnormalEnbActQci + pmErabRelAbnormalMmeActQci ) / ( pmErabRelMmeQci + pmErabRelNormalEnbQci + pmErabRelAbnormalEnbQci ) | This may be useful for QCI=5,65,66,69 for VoLTE etc\nNote: Cat-M1 impact can be compensated for in this PI by using flexible counters on all counters, see chapter 5.160 for an example on how to use flexible counters. And the corresponding Cat-M1 only PI is also available. | Y | Y | erab_retainability_percentage_lost_per_qci.yaml |  |  |  | https://mars.internal.ericsson.com/eMatrix/jsp/mars/general/infoObjectDetails.jsp?obid=24497.44939.15362.22350&searchFlow=true
899 | 5.154.0 | EUtranCellFDD/TDD | LTE | P | Retainability | Valid | 17.Q2 (27) |  | CORE-B-KPI:68 |  |  |  | 100 * ( @{De_ErabRelAbnormalEnbActArp}[1] + @{De_ErabRelAbnormalMmeActArp}[1] ) / ( @{De_ErabRelMmeArp}[1] + @{De_ErabRelNormalEnbArp}[1] + @{De_ErabRelAbnormalEnbArp}[1] ) | Retainability EPS Bearers for Emergency Calls | [%] | 100 * ( pmErabRelAbnormalEnbActArp + pmErabRelAbnormalMmeActArp ) / ( pmErabRelMmeArp + pmErabRelNormalEnbArp + pmErabRelAbnormalEnbArp ) | Include the ARP values that are defined for Emergency. | Y | Y | erab_retainability_percentage_lost_for_emergency_calls.yaml |  | https://gerrit.ericsson.se/#/c/13464683/6/omf/kpiBl/kpiRiDefinitions/model/kpi/L22Q4.2/radionode/retainability/erab_retainability_percentage_lost_for_emergency_calls.yaml |  | https://mars.internal.ericsson.com/eMatrix/jsp/mars/general/infoObjectDetails.jsp?obid=24497.44939.15362.22350&searchFlow=true
900 | 5.155.0 | EUtranCellFDD/TDD | LTE | P | Retainability | Valid | 17.Q2 (27) |  | CORE-B-KPI:250 |  |  |  | 100 * ( pmFlexErabRelAbnormalEnbAct_Filter + pmFlexErabRelAbnormalMmeAct_Filter ) / ( pmFlexErabRelAbnormalEnb_Filter + pmFlexErabRelNormalEnb_Filter + pmFlexErabRelMme_Filter ) | Retainability EPS Bearers (primary), with a Flex filter | [%] | 100 * ( pmFlexErabRelAbnormalEnbAct_Filter + pmFlexErabRelAbnormalMmeAct_Filter ) / ( pmFlexErabRelAbnormalEnb_Filter + pmFlexErabRelNormalEnb_Filter + pmFlexErabRelMme_Filter ) | Flex PM Counter naming convention depends on the definition set in PmFlexCounterFilter.counterNameSuffix attribute - this definition is customer dependent and is not standardized. KPIs based on Flex counters may need to be adjusted to the particular naming convention of Flex Counters | Y | N
901 | 5.155.0 | EUtranCellFDD/TDD | NR | P | Retainability | Valid | NR NSA 18.Q3 |  | CORE-B-PI:367 | Y |  | Ret_EndcERabRetainabilityRateLost_Endc0To99 | 100 * ( pmFlexErabRelAbnormalEnbAct_Endc0To99 + pmFlexErabRelAbnormalMmeAct_Endc0To99 ) / ( pmFlexErabRelAbnormalEnb_Endc0To99 + pmFlexErabRelNormalEnb_Endc0To99 + pmFlexErabRelMme_Endc0To99 ) | Retainability EPS Bearers (primary), ENDC stage 0 | [%] | 100 * ( pmFlexErabRelAbnormalEnbAct_Endc0To99 + pmFlexErabRelAbnormalMmeAct_Endc0To99 ) / ( pmFlexErabRelAbnormalEnb_Endc0To99 + pmFlexErabRelNormalEnb_Endc0To99 + pmFlexErabRelMme_Endc0To99 ) | Filter parameters can be used. See chapter Flexible Counter Impact on KPI for more information.\nFlex PM Counter naming convention depends on the definition set in PmFlexCounterFilter.counterNameSuffix attribute - this definition is customer dependent and is not standardized. KPIs based on Flex counters may need to be adjusted to the particular naming convention of Flex Counters. | Y | Y | differentiated_erab_retainability_percentage_lost_captured_in_enodeb.yaml | differentiated_erab_retainability_percentage_lost.yaml | https://gerrit.ericsson.se/#/c/13464683/6/omf/kpiBl/kpiRiDefinitions/model/kpi/N22Q4.3/nr_nsa/retainability/differentiated_erab_retainability_percentage_lost_captured_in_enodeb.yaml | https://gerrit.ericsson.se/#/c/13464683/6/omf/kpiBl/kpiRiDefinitions/model/kpi/L22Q4.2/radionode/retainability/differentiated_erab_retainability_percentage_lost.yaml | https://erilink.ericsson.se/eridoc/erl/objectId/09004cff8d313778?docno=170/10268-500/FCP1314742Uen&action=current&format=msw12
902 | 5.155.0 | EUtranCellFDD/TDD | NR | P | Retainability | Valid | NR NSA 18.Q3 |  | CORE-B-PI:367 | Y |  | Ret_EndcERabRetainabilityRateLost_Endc1To99 | 100 * ( pmFlexErabRelAbnormalEnbAct_Endc1To99 + pmFlexErabRelAbnormalMmeAct_Endc1To99 ) / ( pmFlexErabRelAbnormalEnb_Endc1To99 + pmFlexErabRelNormalEnb_Endc1To99 + pmFlexErabRelMme_Endc1To99 ) | Retainability EPS Bearers (primary), ENDC stage 1 | [%] | 100 * ( pmFlexErabRelAbnormalEnbAct_Endc1To99 + pmFlexErabRelAbnormalMmeAct_Endc1To99 ) / ( pmFlexErabRelAbnormalEnb_Endc1To99 + pmFlexErabRelNormalEnb_Endc1To99 + pmFlexErabRelMme_Endc1To99 ) | Filter parameters can be used. See chapter Flexible Counter Impact on KPI for more information.\nFlex PM Counter naming convention depends on the definition set in PmFlexCounterFilter.counterNameSuffix attribute - this definition is customer dependent and is not standardized. KPIs based on Flex counters may need to be adjusted to the particular naming convention of Flex Counters. | Y | Y | differentiated_erab_retainability_percentage_lost_captured_in_enodeb.yaml | differentiated_erab_retainability_percentage_lost.yaml | https://gerrit.ericsson.se/#/c/13464683/6/omf/kpiBl/kpiRiDefinitions/model/kpi/N22Q4.3/nr_nsa/retainability/differentiated_erab_retainability_percentage_lost_captured_in_enodeb.yaml | https://gerrit.ericsson.se/#/c/13464683/6/omf/kpiBl/kpiRiDefinitions/model/kpi/L22Q4.2/radionode/retainability/differentiated_erab_retainability_percentage_lost.yaml | https://erilink.ericsson.se/eridoc/erl/objectId/09004cff8d313778?docno=170/10268-500/FCP1314742Uen&action=current&format=msw12
903 | 5.155.0 | EUtranCellFDD/TDD | NR | P | Retainability | Valid | NR NSA 18.Q3 |  | CORE-B-PI:367 | Y |  | Ret_EndcERabRetainabilityRateLost_Endc2To99 | 100 * ( pmFlexErabRelAbnormalEnbAct_Endc2To99 + pmFlexErabRelAbnormalMmeAct_Endc2To99 ) / ( pmFlexErabRelAbnormalEnb_Endc2To99 + pmFlexErabRelNormalEnb_Endc2To99 + pmFlexErabRelMme_Endc2To99 ) | Retainability EPS Bearers (primary), ENDC stage 2 | [%] | 100 * ( pmFlexErabRelAbnormalEnbAct_Endc2To99 + pmFlexErabRelAbnormalMmeAct_Endc2To99 ) / ( pmFlexErabRelAbnormalEnb_Endc2To99 + pmFlexErabRelNormalEnb_Endc2To99 + pmFlexErabRelMme_Endc2To99 ) | Filter parameters can be used. See chapter Flexible Counter Impact on KPI for more information.\nFlex PM Counter naming convention depends on the definition set in PmFlexCounterFilter.counterNameSuffix attribute - this definition is customer dependent and is not standardized. KPIs based on Flex counters may need to be adjusted to the particular naming convention of Flex Counters. | Y | Y | differentiated_erab_retainability_percentage_lost_captured_in_enodeb.yaml | differentiated_erab_retainability_percentage_lost.yaml | https://gerrit.ericsson.se/#/c/13464683/6/omf/kpiBl/kpiRiDefinitions/model/kpi/N22Q4.3/nr_nsa/retainability/differentiated_erab_retainability_percentage_lost_captured_in_enodeb.yaml | https://gerrit.ericsson.se/#/c/13464683/6/omf/kpiBl/kpiRiDefinitions/model/kpi/L22Q4.2/radionode/retainability/differentiated_erab_retainability_percentage_lost.yaml | https://erilink.ericsson.se/eridoc/erl/objectId/09004cff8d313778?docno=170/10268-500/FCP1314742Uen&action=current&format=msw12
904 | 5.155.0 | EUtranCellFDD/TDD | NR | P | Retainability | Valid | 19.Q2 |  | CORE-F-PI:619 |  |  |  | 100 * ( ( pmFlexErabRelAbnormalEnbAct_Qci1Endc0To99 + pmFlexErabRelAbnormalMmeAct_Qci1Endc0To99 ) / ( pmFlexErabRelNormalEnb_Qci1Endc0To99 + pmFlexErabRelAbnormalEnb_Qci1Endc0To99 + pmFlexErabRelMme_Qci1Endc0To99 ) ) | Retainability EPS Bearers (primary), QCI1, ENDC stage 0 | [%] | 100 * ( ( pmFlexErabRelAbnormalEnbAct_Qci1Endc0To99 + pmFlexErabRelAbnormalMmeAct_Qci1Endc0To99 ) / ( pmFlexErabRelNormalEnb_Qci1Endc0To99 + pmFlexErabRelAbnormalEnb_Qci1Endc0To99 + pmFlexErabRelMme_Qci1Endc0To99 ) ) | Flex PM Counter naming convention depends on the definition set in PmFlexCounterFilter.counterNameSuffix attribute - this definition is customer dependent and is not standardized. KPIs based on Flex counters may need to be adjusted to the particular naming convention of Flex Counters | Y | Y | differentiated_erab_retainability_percentage_lost_captured_in_enodeb.yaml | differentiated_erab_retainability_percentage_lost.yaml | https://gerrit.ericsson.se/#/c/13464683/6/omf/kpiBl/kpiRiDefinitions/model/kpi/N22Q4.3/nr_nsa/retainability/differentiated_erab_retainability_percentage_lost_captured_in_enodeb.yaml | https://gerrit.ericsson.se/#/c/13464683/6/omf/kpiBl/kpiRiDefinitions/model/kpi/L22Q4.2/radionode/retainability/differentiated_erab_retainability_percentage_lost.yaml
905 | 5.155.0 | EUtranCellFDD/TDD | NR | P | Retainability | Valid | 19.Q2 |  | CORE-F-PI:619 |  |  |  | 100 * ( ( pmFlexErabRelAbnormalEnbAct_Qci1Endc1To99 + pmFlexErabRelAbnormalMmeAct_Qci1Endc1To99 ) / ( pmFlexErabRelNormalEnb_Qci1Endc1To99 + pmFlexErabRelAbnormalEnb_Qci1Endc1To99 + pmFlexErabRelMme_Qci1Endc1To99 ) ) | Retainability EPS Bearers (primary), QCI1, ENDC stage 1 | [%] | 100 * ( ( pmFlexErabRelAbnormalEnbAct_Qci1Endc1To99 + pmFlexErabRelAbnormalMmeAct_Qci1Endc1To99 ) / ( pmFlexErabRelNormalEnb_Qci1Endc1To99 + pmFlexErabRelAbnormalEnb_Qci1Endc1To99 + pmFlexErabRelMme_Qci1Endc1To99 ) ) | Flex PM Counter naming convention depends on the definition set in PmFlexCounterFilter.counterNameSuffix attribute - this definition is customer dependent and is not standardized. KPIs based on Flex counters may need to be adjusted to the particular naming convention of Flex Counters | Y | Y | differentiated_erab_retainability_percentage_lost_captured_in_enodeb.yaml | differentiated_erab_retainability_percentage_lost.yaml | https://gerrit.ericsson.se/#/c/13464683/6/omf/kpiBl/kpiRiDefinitions/model/kpi/N22Q4.3/nr_nsa/retainability/differentiated_erab_retainability_percentage_lost_captured_in_enodeb.yaml | https://gerrit.ericsson.se/#/c/13464683/6/omf/kpiBl/kpiRiDefinitions/model/kpi/L22Q4.2/radionode/retainability/differentiated_erab_retainability_percentage_lost.yaml
906 | 5.155.0 | EUtranCellFDD/TDD | NR | P | Retainability | Valid | 19.Q2 |  | CORE-F-PI:619 |  |  |  | 100 * ( ( pmFlexErabRelAbnormalEnbAct_Qci1Endc2To99 + pmFlexErabRelAbnormalMmeAct_Qci1Endc2To99 ) / ( pmFlexErabRelNormalEnb_Qci1Endc2To99 + pmFlexErabRelAbnormalEnb_Qci1Endc2To99 + pmFlexErabRelMme_Qci1Endc2To99 ) ) | Retainability EPS Bearers (primary), QCI1, ENDC stage 2 | [%] | 100 * ( ( pmFlexErabRelAbnormalEnbAct_Qci1Endc2To99 + pmFlexErabRelAbnormalMmeAct_Qci1Endc2To99 ) / ( pmFlexErabRelNormalEnb_Qci1Endc2To99 + pmFlexErabRelAbnormalEnb_Qci1Endc2To99 + pmFlexErabRelMme_Qci1Endc2To99 ) ) | Flex PM Counter naming convention depends on the definition set in PmFlexCounterFilter.counterNameSuffix attribute - this definition is customer dependent and is not standardized. KPIs based on Flex counters may need to be adjusted to the particular naming convention of Flex Counters | Y | Y | differentiated_erab_retainability_percentage_lost_captured_in_enodeb.yaml | differentiated_erab_retainability_percentage_lost.yaml | https://gerrit.ericsson.se/#/c/13464683/6/omf/kpiBl/kpiRiDefinitions/model/kpi/N22Q4.3/nr_nsa/retainability/differentiated_erab_retainability_percentage_lost_captured_in_enodeb.yaml | https://gerrit.ericsson.se/#/c/13464683/6/omf/kpiBl/kpiRiDefinitions/model/kpi/L22Q4.2/radionode/retainability/differentiated_erab_retainability_percentage_lost.yaml
907 | 5.155.0 | EUtranCellFDD/TDD | NR | P | Retainability | Valid | 19.Q2 |  | CORE-F-PI:619 |  |  |  | 100 * ( ( pmFlexErabRelAbnormalEnbAct_Qci5Endc0To99 + pmFlexErabRelAbnormalMmeAct_Qci5Endc0To99 ) / ( pmFlexErabRelNormalEnb_Qci5Endc0To99 + pmFlexErabRelAbnormalEnb_Qci5Endc0To99 + pmFlexErabRelMme_Qci5Endc0To99 ) ) | Retainability EPS Bearers (primary), QCI5, ENDC stage 0 | [%] | 100 * ( ( pmFlexErabRelAbnormalEnbAct_Qci5Endc0To99 + pmFlexErabRelAbnormalMmeAct_Qci5Endc0To99 ) / ( pmFlexErabRelNormalEnb_Qci5Endc0To99 + pmFlexErabRelAbnormalEnb_Qci5Endc0To99 + pmFlexErabRelMme_Qci5Endc0To99 ) ) | Flex PM Counter naming convention depends on the definition set in PmFlexCounterFilter.counterNameSuffix attribute - this definition is customer dependent and is not standardized. KPIs based on Flex counters may need to be adjusted to the particular naming convention of Flex Counters | Y | Y | differentiated_erab_retainability_percentage_lost_captured_in_enodeb.yaml | differentiated_erab_retainability_percentage_lost.yaml | https://gerrit.ericsson.se/#/c/13464683/6/omf/kpiBl/kpiRiDefinitions/model/kpi/N22Q4.3/nr_nsa/retainability/differentiated_erab_retainability_percentage_lost_captured_in_enodeb.yaml | https://gerrit.ericsson.se/#/c/13464683/6/omf/kpiBl/kpiRiDefinitions/model/kpi/L22Q4.2/radionode/retainability/differentiated_erab_retainability_percentage_lost.yaml
908 | 5.155.0 | EUtranCellFDD/TDD | NR | P | Retainability | Valid | 19.Q2 |  | CORE-F-PI:619 |  |  |  | 100 * ( ( pmFlexErabRelAbnormalEnbAct_Qci5Endc1To99 + pmFlexErabRelAbnormalMmeAct_Qci5Endc1To99 ) / ( pmFlexErabRelNormalEnb_Qci5Endc1To99 + pmFlexErabRelAbnormalEnb_Qci5Endc1To99 + pmFlexErabRelMme_Qci5Endc1To99 ) ) | Retainability EPS Bearers (primary), QCI5, ENDC stage 1 | [%] | 100 * ( ( pmFlexErabRelAbnormalEnbAct_Qci5Endc1To99 + pmFlexErabRelAbnormalMmeAct_Qci5Endc1To99 ) / ( pmFlexErabRelNormalEnb_Qci5Endc1To99 + pmFlexErabRelAbnormalEnb_Qci5Endc1To99 + pmFlexErabRelMme_Qci5Endc1To99 ) ) | Flex PM Counter naming convention depends on the definition set in PmFlexCounterFilter.counterNameSuffix attribute - this definition is customer dependent and is not standardized. KPIs based on Flex counters may need to be adjusted to the particular naming convention of Flex Counters | Y | Y | differentiated_erab_retainability_percentage_lost_captured_in_enodeb.yaml | differentiated_erab_retainability_percentage_lost.yaml | https://gerrit.ericsson.se/#/c/13464683/6/omf/kpiBl/kpiRiDefinitions/model/kpi/N22Q4.3/nr_nsa/retainability/differentiated_erab_retainability_percentage_lost_captured_in_enodeb.yaml | https://gerrit.ericsson.se/#/c/13464683/6/omf/kpiBl/kpiRiDefinitions/model/kpi/L22Q4.2/radionode/retainability/differentiated_erab_retainability_percentage_lost.yaml
909 | 5.155.0 | EUtranCellFDD/TDD | NR | P | Retainability | Valid | 19.Q2 |  | CORE-F-PI:619 |  |  |  | 100 * ( ( pmFlexErabRelAbnormalEnbAct_Qci5Endc2To99 + pmFlexErabRelAbnormalMmeAct_Qci5Endc2To99 ) / ( pmFlexErabRelNormalEnb_Qci5Endc2To99 + pmFlexErabRelAbnormalEnb_Qci5Endc2To99 + pmFlexErabRelMme_Qci5Endc2To99 ) ) | Retainability EPS Bearers (primary), QCI5, ENDC stage 2 | [%] | 100 * ( ( pmFlexErabRelAbnormalEnbAct_Qci5Endc2To99 + pmFlexErabRelAbnormalMmeAct_Qci5Endc2To99 ) / ( pmFlexErabRelNormalEnb_Qci5Endc2To99 + pmFlexErabRelAbnormalEnb_Qci5Endc2To99 + pmFlexErabRelMme_Qci5Endc2To99 ) ) | Flex PM Counter naming convention depends on the definition set in PmFlexCounterFilter.counterNameSuffix attribute - this definition is customer dependent and is not standardized. KPIs based on Flex counters may need to be adjusted to the particular naming convention of Flex Counters | Y | Y | differentiated_erab_retainability_percentage_lost_captured_in_enodeb.yaml | differentiated_erab_retainability_percentage_lost.yaml | https://gerrit.ericsson.se/#/c/13464683/6/omf/kpiBl/kpiRiDefinitions/model/kpi/N22Q4.3/nr_nsa/retainability/differentiated_erab_retainability_percentage_lost_captured_in_enodeb.yaml | https://gerrit.ericsson.se/#/c/13464683/6/omf/kpiBl/kpiRiDefinitions/model/kpi/L22Q4.2/radionode/retainability/differentiated_erab_retainability_percentage_lost.yaml
910 | 5.155.0 | EUtranCellFDD/TDD | NR | P | Retainability | Valid | 19.Q2 |  | CORE-F-PI:619 |  |  |  | 100 * ( ( pmFlexErabRelAbnormalEnbAct_Qci9Endc0To99 + pmFlexErabRelAbnormalMmeAct_Qci9Endc0To99 ) / ( pmFlexErabRelNormalEnb_Qci9Endc0To99 + pmFlexErabRelAbnormalEnb_Qci9Endc0To99 + pmFlexErabRelMme_Qci9Endc0To99 ) ) | Retainability EPS Bearers (primary), QCI9, ENDC stage 0 | [%] | 100 * ( ( pmFlexErabRelAbnormalEnbAct_Qci9Endc0To99 + pmFlexErabRelAbnormalMmeAct_Qci9Endc0To99 ) / ( pmFlexErabRelNormalEnb_Qci9Endc0To99 + pmFlexErabRelAbnormalEnb_Qci9Endc0To99 + pmFlexErabRelMme_Qci9Endc0To99 ) ) | Flex PM Counter naming convention depends on the definition set in PmFlexCounterFilter.counterNameSuffix attribute - this definition is customer dependent and is not standardized. KPIs based on Flex counters may need to be adjusted to the particular naming convention of Flex Counters | Y | Y | differentiated_erab_retainability_percentage_lost_captured_in_enodeb.yaml | differentiated_erab_retainability_percentage_lost.yaml | https://gerrit.ericsson.se/#/c/13464683/6/omf/kpiBl/kpiRiDefinitions/model/kpi/N22Q4.3/nr_nsa/retainability/differentiated_erab_retainability_percentage_lost_captured_in_enodeb.yaml | https://gerrit.ericsson.se/#/c/13464683/6/omf/kpiBl/kpiRiDefinitions/model/kpi/L22Q4.2/radionode/retainability/differentiated_erab_retainability_percentage_lost.yaml
911 | 5.155.0 | EUtranCellFDD/TDD | NR | P | Retainability | Valid | 19.Q2 |  | CORE-F-PI:619 |  |  |  | 100 * ( ( pmFlexErabRelAbnormalEnbAct_Qci9Endc1To99 + pmFlexErabRelAbnormalMmeAct_Qci9Endc1To99 ) / ( pmFlexErabRelNormalEnb_Qci9Endc1To99 + pmFlexErabRelAbnormalEnb_Qci9Endc1To99 + pmFlexErabRelMme_Qci9Endc1To99 ) ) | Retainability EPS Bearers (primary), QCI9, ENDC stage 1 | [%] | 100 * ( ( pmFlexErabRelAbnormalEnbAct_Qci9Endc1To99 + pmFlexErabRelAbnormalMmeAct_Qci9Endc1To99 ) / ( pmFlexErabRelNormalEnb_Qci9Endc1To99 + pmFlexErabRelAbnormalEnb_Qci9Endc1To99 + pmFlexErabRelMme_Qci9Endc1To99 ) ) | Flex PM Counter naming convention depends on the definition set in PmFlexCounterFilter.counterNameSuffix attribute - this definition is customer dependent and is not standardized. KPIs based on Flex counters may need to be adjusted to the particular naming convention of Flex Counters | Y | Y | differentiated_erab_retainability_percentage_lost_captured_in_enodeb.yaml | differentiated_erab_retainability_percentage_lost.yaml | https://gerrit.ericsson.se/#/c/13464683/6/omf/kpiBl/kpiRiDefinitions/model/kpi/N22Q4.3/nr_nsa/retainability/differentiated_erab_retainability_percentage_lost_captured_in_enodeb.yaml | https://gerrit.ericsson.se/#/c/13464683/6/omf/kpiBl/kpiRiDefinitions/model/kpi/L22Q4.2/radionode/retainability/differentiated_erab_retainability_percentage_lost.yaml
912 | 5.155.0 | EUtranCellFDD/TDD | NR | P | Retainability | Valid | 19.Q2 |  | CORE-F-PI:619 |  |  |  | 100 * ( ( pmFlexErabRelAbnormalEnbAct_Qci9Endc2To99 + pmFlexErabRelAbnormalMmeAct_Qci9Endc2To99 ) / ( pmFlexErabRelNormalEnb_Qci9Endc2To99 + pmFlexErabRelAbnormalEnb_Qci9Endc2To99 + pmFlexErabRelMme_Qci9Endc2To99 ) ) | Retainability EPS Bearers (primary), QCI9, ENDC stage 2 | [%] | 100 * ( ( pmFlexErabRelAbnormalEnbAct_Qci9Endc2To99 + pmFlexErabRelAbnormalMmeAct_Qci9Endc2To99 ) / ( pmFlexErabRelNormalEnb_Qci9Endc2To99 + pmFlexErabRelAbnormalEnb_Qci9Endc2To99 + pmFlexErabRelMme_Qci9Endc2To99 ) ) | Flex PM Counter naming convention depends on the definition set in PmFlexCounterFilter.counterNameSuffix attribute - this definition is customer dependent and is not standardized. KPIs based on Flex counters may need to be adjusted to the particular naming convention of Flex Counters | Y | Y | differentiated_erab_retainability_percentage_lost_captured_in_enodeb.yaml | differentiated_erab_retainability_percentage_lost.yaml | https://gerrit.ericsson.se/#/c/13464683/6/omf/kpiBl/kpiRiDefinitions/model/kpi/N22Q4.3/nr_nsa/retainability/differentiated_erab_retainability_percentage_lost_captured_in_enodeb.yaml | https://gerrit.ericsson.se/#/c/13464683/6/omf/kpiBl/kpiRiDefinitions/model/kpi/L22Q4.2/radionode/retainability/differentiated_erab_retainability_percentage_lost.yaml
913 | 5.156.0 | EUtranCellFDD/TDD | LTE | P | Integrity | Valid | L/MI19.Q1 |  | CORE-F-KPI:481 |  |  |  | 100 * ( pmFlexErabRelAbnormalEnbAct_UeCat0CeLevel0To1 + pmFlexErabRelAbnormalMmeAct_UeCat0CeLevel0To1 ) / ( pmFlexErabRelAbnormalEnb_UeCat0CeLevel0To1 + pmFlexErabRelNormalEnb_UeCat0CeLevel0To1 + pmFlexErabRelMme_UeCat0CeLevel0To1 ) | Cat-M1 Differentiated Retainability EPS, secondary, CE Level 0to1 | [%] | 100 * ( pmFlexErabRelAbnormalEnbAct_UeCat0CeLevel0To1 + pmFlexErabRelAbnormalMmeAct_UeCat0CeLevel0To1 ) / ( pmFlexErabRelAbnormalEnb_UeCat0CeLevel0To1 + pmFlexErabRelNormalEnb_UeCat0CeLevel0To1 + pmFlexErabRelMme_UeCat0CeLevel0To1 ) | Flex PM Counter naming convention depends on the definition set in PmFlexCounterFilter.counterNameSuffix attribute - this definition is customer dependent and is not standardized. KPIs based on Flex counters may need to be adjusted to the particular naming convention of Flex Counters | Y | Y | differentiated_erab_retainability_percentage_lost.yaml |  | https://gerrit.ericsson.se/#/c/13464683/6/omf/kpiBl/kpiRiDefinitions/model/kpi/L22Q4.2/radionode/retainability/differentiated_erab_retainability_percentage_lost.yaml
914 | 5.157.0 | EUtranCellFDD/TDD | LTE | P | Retainability | Valid | 20.Q2 |  | CORE-B-PI:787 |  |  |  | 100 * ( pmErabRelAbnormalEnb + pmErabRelAbnormalMme ) / ( pmErabRelMme + pmErabRelNormalEnb + pmErabRelAbnormalEnb ) | LTE Retainability, nonActive traffic incl | [%] | 100 * ( pmErabRelAbnormalEnb + pmErabRelAbnormalMme ) / ( pmErabRelMme + pmErabRelNormalEnb + pmErabRelAbnormalEnb ) | This formula includes nonActive traffic in the numerator | Y | N |  |  |  |  | PIR request
915 | 5.158.0 | EUtranCellFDD/TDD | NR | P | Retainability | Valid | 20.Q2 |  | CORE-B-PI:788 |  |  |  | 100 * ( ( pmErabRelAbnormalEnb + pmErabRelAbnormalMme - pmFlexErabRelAbnormalEnb_EndcXTo99 - pmFlexErabRelAbnormalMme_EndcXTo99 ) / ( pmErabRelMme + pmErabRelNormalEnb + pmErabRelAbnormalEnb - pmFlexErabRelMme_EndcXTo99 - pmFlexErabRelAbnormalEnb_EndcXTo99 - pmFlexErabRelNormalEnb_EndcXTo99 ) ) | Compensated LTE Retainability, ENDC stage XTo99 | [%] | 100 * ( ( pmErabRelAbnormalEnb + pmErabRelAbnormalMme - pmFlexErabRelAbnormalEnb_EndcXTo99 - pmFlexErabRelAbnormalMme_EndcXTo99 ) / ( pmErabRelMme + pmErabRelNormalEnb + pmErabRelAbnormalEnb - pmFlexErabRelMme_EndcXTo99 - pmFlexErabRelAbnormalEnb_EndcXTo99 - pmFlexErabRelNormalEnb_EndcXTo99 ) ) | Flex PM Counter naming convention depends on the definition set in PmFlexCounterFilter.counterNameSuffix attribute - this definition is customer dependent and is not standardized. KPIs based on Flex counters may need to be adjusted to the particular naming convention of Flex Counters | Y | N |  |  |  |  | PIR request
916 | 5.158.0 | EUtranCellFDD/TDD | NR | P | Retainability | Valid | 20.Q2 |  | CORE-B-PI:788 |  |  |  | 100 * ( ( pmErabRelAbnormalEnb + pmErabRelAbnormalMme - pmFlexErabRelAbnormalEnb_Endc0To99 - pmFlexErabRelAbnormalMme_Endc0To99 ) / ( pmErabRelMme + pmErabRelNormalEnb + pmErabRelAbnormalEnb - pmFlexErabRelMme_Endc0To99 - pmFlexErabRelAbnormalEnb_Endc0To99 - pmFlexErabRelNormalEnb_Endc0To99 ) ) | Compensated LTE Retainability, ENDC stage 0To99 | [%] | 100 * ( ( pmErabRelAbnormalEnb + pmErabRelAbnormalMme - pmFlexErabRelAbnormalEnb_Endc0To99 - pmFlexErabRelAbnormalMme_Endc0To99 ) / ( pmErabRelMme + pmErabRelNormalEnb + pmErabRelAbnormalEnb - pmFlexErabRelMme_Endc0To99 - pmFlexErabRelAbnormalEnb_Endc0To99 - pmFlexErabRelNormalEnb_Endc0To99 ) ) | Flex PM Counter naming convention depends on the definition set in PmFlexCounterFilter.counterNameSuffix attribute - this definition is customer dependent and is not standardized. KPIs based on Flex counters may need to be adjusted to the particular naming convention of Flex Counters | Y | N |  |  |  |  | PIR request
917 | 5.158.0 | EUtranCellFDD/TDD | NR | P | Retainability | Valid | 20.Q2 |  | CORE-B-PI:788 |  |  |  | 100 * ( ( pmErabRelAbnormalEnb + pmErabRelAbnormalMme - pmFlexErabRelAbnormalEnb_Endc1To99 - pmFlexErabRelAbnormalMme_Endc1To99 ) / ( pmErabRelMme + pmErabRelNormalEnb + pmErabRelAbnormalEnb - pmFlexErabRelMme_Endc1To99 - pmFlexErabRelAbnormalEnb_Endc1To99 - pmFlexErabRelNormalEnb_Endc1To99 ) ) | Compensated LTE Retainability, ENDC stage 1To99 | [%] | 100 * ( ( pmErabRelAbnormalEnb + pmErabRelAbnormalMme - pmFlexErabRelAbnormalEnb_Endc1To99 - pmFlexErabRelAbnormalMme_Endc1To99 ) / ( pmErabRelMme + pmErabRelNormalEnb + pmErabRelAbnormalEnb - pmFlexErabRelMme_Endc1To99 - pmFlexErabRelAbnormalEnb_Endc1To99 - pmFlexErabRelNormalEnb_Endc1To99 ) ) | Flex PM Counter naming convention depends on the definition set in PmFlexCounterFilter.counterNameSuffix attribute - this definition is customer dependent and is not standardized. KPIs based on Flex counters may need to be adjusted to the particular naming convention of Flex Counters | Y | N |  |  |  |  | PIR request
918 | 5.158.0 | EUtranCellFDD/TDD | NR | P | Retainability | Valid | 20.Q2 |  | CORE-B-PI:788 |  |  |  | 100 * ( ( pmErabRelAbnormalEnb + pmErabRelAbnormalMme - pmFlexErabRelAbnormalEnb_Endc2To99 - pmFlexErabRelAbnormalMme_Endc2To99 ) / ( pmErabRelMme + pmErabRelNormalEnb + pmErabRelAbnormalEnb - pmFlexErabRelMme_Endc2To99 - pmFlexErabRelAbnormalEnb_Endc2To99 - pmFlexErabRelNormalEnb_Endc2To99 ) ) | Compensated LTE Retainability, ENDC stage 2To99 | [%] | 100 * ( ( pmErabRelAbnormalEnb + pmErabRelAbnormalMme - pmFlexErabRelAbnormalEnb_Endc2To99 - pmFlexErabRelAbnormalMme_Endc2To99 ) / ( pmErabRelMme + pmErabRelNormalEnb + pmErabRelAbnormalEnb - pmFlexErabRelMme_Endc2To99 - pmFlexErabRelAbnormalEnb_Endc2To99 - pmFlexErabRelNormalEnb_Endc2To99 ) ) | Flex PM Counter naming convention depends on the definition set in PmFlexCounterFilter.counterNameSuffix attribute - this definition is customer dependent and is not standardized. KPIs based on Flex counters may need to be adjusted to the particular naming convention of Flex Counters | Y | N |  |  |  |  | PIR request
919 | 5.159.0 | EUtranCellFDD/TDD | LTE | P | Retainability | Valid | 18.Q1 (28) |  | CORE-B-PI:276 |  |  |  | 100 * pmFlexErabRelAbnormalEnbAct_UeCat0CeLevelX / ( pmFlexErabRelMme_UeCat0CeLevelX + pmFlexErabRelNormalEnb_UeCat0CeLevelX + pmFlexErabRelAbnormalEnb_UeCat0CeLevelX ) | E-RAB Retainability, Percentage Lost, excluding drops initiated by MME for CAT-M1 UEs | [%] | 100 * pmFlexErabRelAbnormalEnbAct_UeCat0CeLevelX / ( pmFlexErabRelMme_UeCat0CeLevelX + pmFlexErabRelNormalEnb_UeCat0CeLevelX + pmFlexErabRelAbnormalEnb_UeCat0CeLevelX ) | Flex PM Counter naming convention depends on the definition set in PmFlexCounterFilter.counterNameSuffix attribute - this definition is customer dependent and is not standardized. KPIs based on Flex counters may need to be adjusted to the particular naming convention of Flex Counters | Y | N
920 | 5.159.0 | EUtranCellFDD/TDD | LTE | P | Retainability | Valid | 18.Q1 (28) |  | CORE-B-PI:276 |  |  |  | 100 * pmFlexErabRelAbnormalEnbAct_UeCat0CeLevel0 / ( pmFlexErabRelMme_UeCat0CeLevel0 + pmFlexErabRelNormalEnb_UeCat0CeLevel0 + pmFlexErabRelAbnormalEnb_UeCat0CeLevel0 ) | E-RAB Retainability, Percentage Lost, excluding drops initiated by MME, per CE Level 0 | [%] | 100 * pmFlexErabRelAbnormalEnbAct_UeCat0CeLevel0 / ( pmFlexErabRelMme_UeCat0CeLevel0 + pmFlexErabRelNormalEnb_UeCat0CeLevel0 + pmFlexErabRelAbnormalEnb_UeCat0CeLevel0 ) | Flex PM Counter naming convention depends on the definition set in PmFlexCounterFilter.counterNameSuffix attribute - this definition is customer dependent and is not standardized. KPIs based on Flex counters may need to be adjusted to the particular naming convention of Flex Counters | Y | N
921 | 5.159.0 | EUtranCellFDD/TDD | LTE | P | Retainability | Valid | 18.Q1 (28) |  | CORE-B-PI:276 |  |  |  | 100 * pmFlexErabRelAbnormalEnbAct_UeCat0CeLevel1 / ( pmFlexErabRelMme_UeCat0CeLevel1 + pmFlexErabRelNormalEnb_UeCat0CeLevel1 + pmFlexErabRelAbnormalEnb_UeCat0CeLevel1 ) | E-RAB Retainability, Percentage Lost, excluding drops initiated by MME, per CE Level 1 | [%] | 100 * pmFlexErabRelAbnormalEnbAct_UeCat0CeLevel1 / ( pmFlexErabRelMme_UeCat0CeLevel1 + pmFlexErabRelNormalEnb_UeCat0CeLevel1 + pmFlexErabRelAbnormalEnb_UeCat0CeLevel1 ) | Flex PM Counter naming convention depends on the definition set in PmFlexCounterFilter.counterNameSuffix attribute - this definition is customer dependent and is not standardized. KPIs based on Flex counters may need to be adjusted to the particular naming convention of Flex Counters | Y | N
922 | 5.159.0 | EUtranCellFDD/TDD | LTE | P | Retainability | Valid | 18.Q1 (28) |  | CORE-B-PI:276 |  |  |  | 100 * pmFlexErabRelAbnormalEnbAct_UeCat0CeLevel2 / ( pmFlexErabRelMme_UeCat0CeLevel2 + pmFlexErabRelNormalEnb_UeCat0CeLevel2 + pmFlexErabRelAbnormalEnb_UeCat0CeLevel2 ) | E-RAB Retainability, Percentage Lost, excluding drops initiated by MME, per CE Level 2 | [%] | 100 * pmFlexErabRelAbnormalEnbAct_UeCat0CeLevel2 / ( pmFlexErabRelMme_UeCat0CeLevel2 + pmFlexErabRelNormalEnb_UeCat0CeLevel2 + pmFlexErabRelAbnormalEnb_UeCat0CeLevel2 ) | Flex PM Counter naming convention depends on the definition set in PmFlexCounterFilter.counterNameSuffix attribute - this definition is customer dependent and is not standardized. KPIs based on Flex counters may need to be adjusted to the particular naming convention of Flex Counters | Y | N
923 | 5.159.0 | EUtranCellFDD/TDD | LTE | P | Retainability | Valid | 18.Q1 (28) |  | CORE-B-PI:276 |  |  |  | 100 * pmFlexErabRelAbnormalEnbAct_UeCat0CeLevel3 / ( pmFlexErabRelMme_UeCat0CeLevel3 + pmFlexErabRelNormalEnb_UeCat0CeLevel3 + pmFlexErabRelAbnormalEnb_UeCat0CeLevel3 ) | E-RAB Retainability, Percentage Lost, excluding drops initiated by MME, per CE Level 3 | [%] | 100 * pmFlexErabRelAbnormalEnbAct_UeCat0CeLevel3 / ( pmFlexErabRelMme_UeCat0CeLevel3 + pmFlexErabRelNormalEnb_UeCat0CeLevel3 + pmFlexErabRelAbnormalEnb_UeCat0CeLevel3 ) | Flex PM Counter naming convention depends on the definition set in PmFlexCounterFilter.counterNameSuffix attribute - this definition is customer dependent and is not standardized. KPIs based on Flex counters may need to be adjusted to the particular naming convention of Flex Counters | Y | N
924 | 5.160.0 | EUtranCellFDD/TDD | LTE | P | Retainability/Integrity | Valid | 17.Q4 (27) |  | CORE-F-KPI:270 |  |  |  | ( pmFlexErabRelAbnormalEnbAct_UeCat0CELevelX + pmFlexErabRelAbnormalMmeAct_UeCat0CELevelX ) / pmFlexSessionTimeUe_UeCat0 | E-RAB Retainability - Session Time Normalized Loss Rate for Cat-M1 UEs | [1/s] | ( pmFlexErabRelAbnormalEnbAct_UeCat0CELevelX + pmFlexErabRelAbnormalMmeAct_UeCat0 CELevelX ) / pmFlexSessionTimeUe_UeCat0 | Flex PM Counter naming convention depends on the definition set in PmFlexCounterFilter.counterNameSuffix attribute - this definition is customer dependent and is not standardized. KPIs based on Flex counters may need to be adjusted to the particular naming convention of Flex Counters | Y | N |  |  |  |  | https://erilink.ericsson.se/eridoc/erl/objectId/09004cff8b8dcec4?docno=146/10268-300/FCP1314742Uen&action=current&format=msw8
925 | 5.160.0 | EUtranCellFDD/TDD | LTE | P | Retainability/Integrity | Valid | 17.Q4 (27) |  | CORE-F-KPI:270 | Y |  | Ret_ERabRetainabilityRateCatM1UesCeLev0 | ( pmFlexErabRelAbnormalEnbAct_UeCat0CELevel0 + pmFlexErabRelAbnormalMmeAct_UeCat0CELevel0 ) / pmFlexSessionTimeUe_UeCat0 | E-RAB Retainability - Session Time Normalized Loss Rate for Cat-M1 UEs Ce Level 0 | [1/s] | ( pmFlexErabRelAbnormalEnbAct_UeCat0CELevel0 + pmFlexErabRelAbnormalMmeAct_UeCat0 CELevel0 ) / pmFlexSessionTimeUe_UeCat0 | Note: Cat-M1 UEs are included into all counters in this KPI. This KPI is differentiated by using flexible counters.\nFlex PM Counter naming convention depends on the definition set in PmFlexCounterFilter.counterNameSuffix attribute - this definition is customer dependent and is not standardized. KPIs based on Flex counters may need to be adjusted to the particular naming convention of Flex Counters. | Y | N |  |  |  |  | https://erilink.ericsson.se/eridoc/erl/objectId/09004cff8b8dcec4?docno=146/10268-300/FCP1314742Uen&action=current&format=msw8
926 | 5.160.0 | EUtranCellFDD/TDD | LTE | P | Retainability/Integrity | Valid | 17.Q4 (27) |  | CORE-F-KPI:270 | Y |  | Ret_ERabRetainabilityRateCatM1UesCeLev1 | ( pmFlexErabRelAbnormalEnbAct_UeCat0CELevel1 + pmFlexErabRelAbnormalMmeAct_UeCat0CELevel1 ) / pmFlexSessionTimeUe_UeCat0 | E-RAB Retainability - Session Time Normalized Loss Rate for Cat-M1 UEs Ce Level 1 | [1/s] | ( pmFlexErabRelAbnormalEnbAct_UeCat0CELevel1 + pmFlexErabRelAbnormalMmeAct_UeCat0 CELevel1 ) / pmFlexSessionTimeUe_UeCat0 | Note: Cat-M1 UEs are included into all counters in this KPI. This KPI is differentiated by using flexible counters.\nFlex PM Counter naming convention depends on the definition set in PmFlexCounterFilter.counterNameSuffix attribute - this definition is customer dependent and is not standardized. KPIs based on Flex counters may need to be adjusted to the particular naming convention of Flex Counters. | Y | N |  |  |  |  | https://erilink.ericsson.se/eridoc/erl/objectId/09004cff8b8dcec4?docno=146/10268-300/FCP1314742Uen&action=current&format=msw8
927 | 5.160.0 | EUtranCellFDD/TDD | LTE | P | Retainability/Integrity | Valid | 17.Q4 (27) |  | CORE-F-KPI:270 | Y |  | Ret_ERabRetainabilityRateCatM1UesCeLev2 | ( pmFlexErabRelAbnormalEnbAct_UeCat0CELevel2 + pmFlexErabRelAbnormalMmeAct_UeCat0CELevel2 ) / pmFlexSessionTimeUe_UeCat0 | E-RAB Retainability - Session Time Normalized Loss Rate for Cat-M1 UEs Ce Level 2 | [1/s] | ( pmFlexErabRelAbnormalEnbAct_UeCat0CELevel2 + pmFlexErabRelAbnormalMmeAct_UeCat0 CELevel2 ) / pmFlexSessionTimeUe_UeCat0 | Note: Cat-M1 UEs are included into all counters in this KPI. This KPI is differentiated by using flexible counters.\nFlex PM Counter naming convention depends on the definition set in PmFlexCounterFilter.counterNameSuffix attribute - this definition is customer dependent and is not standardized. KPIs based on Flex counters may need to be adjusted to the particular naming convention of Flex Counters. | Y | N |  |  |  |  | https://erilink.ericsson.se/eridoc/erl/objectId/09004cff8b8dcec4?docno=146/10268-300/FCP1314742Uen&action=current&format=msw8
928 | 5.160.0 | EUtranCellFDD/TDD | LTE | P | Retainability/Integrity | Valid | 17.Q4 (27) |  | CORE-F-KPI:270 | Y |  | Ret_ERabRetainabilityRateCatM1UesCeLev3 | ( pmFlexErabRelAbnormalEnbAct_UeCat0CELevel3 + pmFlexErabRelAbnormalMmeAct_UeCat0CELevel3 ) / pmFlexSessionTimeUe_UeCat0 | E-RAB Retainability - Session Time Normalized Loss Rate for Cat-M1 UEs Ce Level 0 | [1/s] | ( pmFlexErabRelAbnormalEnbAct_UeCat0CELevel3 + pmFlexErabRelAbnormalMmeAct_UeCat0 CELevel3 ) / pmFlexSessionTimeUe_UeCat0 | Note: Cat-M1 UEs are included into all counters in this KPI. This KPI is differentiated by using flexible counters.\nFlex PM Counter naming convention depends on the definition set in PmFlexCounterFilter.counterNameSuffix attribute - this definition is customer dependent and is not standardized. KPIs based on Flex counters may need to be adjusted to the particular naming convention of Flex Counters. | Y | N |  |  |  |  | https://erilink.ericsson.se/eridoc/erl/objectId/09004cff8b8dcec4?docno=146/10268-300/FCP1314742Uen&action=current&format=msw8
929 | 5.161.0 | EUtranCellFDD/TDD | LTE | P | Retainability/Integrity | Valid | 17.Q4 (27) |  | CORE-B-PI:271 | Y |  | Ret_ERabRetainabilityRateCatM1Ues | 100 * ( pmFlexErabRelAbnormalEnbAct_UeCat0 + pmFlexErabRelMmeActEutra_UeCat0 ) / ( pmFlexErabRelAbnormalEnb_UeCat0 + pmFlexErabRelNormalEnb_UeCat0 + pmFlexErabRelMme_UeCat0 ) | E-RAB Retainability - percentage for Cat-M1 UEs | [%] | 100 * ( pmFlexErabRelAbnormalEnbAct_UeCat0 + pmFlexErabRelMmeActEutra_UeCat0 ) / ( pmFlexErabRelAbnormalEnb_UeCat0 + pmFlexErabRelNormalEnb_UeCat0 + pmFlexErabRelMme_UeCat0 ) | Note: Cat-M1 UEs are included into all counters in this KPI. This KPI is differentiated by using flexible counters.\nFlex PM Counter naming convention depends on the definition set in PmFlexCounterFilter.counterNameSuffix attribute - this definition is customer dependent and is not standardized. KPIs based on Flex counters may need to be adjusted to the particular naming convention of Flex Counters. | Y | N |  |  |  |  | https://erilink.ericsson.se/eridoc/erl/objectId/09004cff8b8dcec4?docno=146/10268-300/FCP1314742Uen&action=current&format=msw8
930 | 5.162.0 | EUtranCellFDD/TDD | LTE | P | Integrity | Valid | 24.Q2 |  | CORE-B-PI:708 |  |  |  | 100 * ( pmFlexErabRelAbnormalEnbAct_UeCat0QciXCeLevelY + pmFlexErabRelMmeActEutra_UeCat0QciXCeLevelY ) / ( pmFlexErabRelAbnormalEnb_UeCat0QciXCeLevelY + pmFlexErabRelNormalEnb_UeCat0QciXCeLevelY + pmFlexErabRelMme_UeCat0QciXCeLevelY ) | E-RAB Retainability - percentage, Cat-M1 UEs, QCIX, CeLevelY | [%] | 100 * ( pmFlexErabRelAbnormalEnbAct_UeCat0QciXCeLevelY + pmFlexErabRelMmeActEutra_UeCat0QciXCeLevelY ) / ( pmFlexErabRelAbnormalEnb_UeCat0QciXCeLevelY + pmFlexErabRelNormalEnb_UeCat0QciXCeLevelY + pmFlexErabRelMme_UeCat0QciXCeLevelY ) | Flex PM Counter naming convention depends on the definition set in PmFlexCounterFilter.counterNameSuffix attribute - this definition is customer dependent and is not standardized. KPIs based on Flex counters may need to be adjusted to the particular naming convention of Flex Counters | Y | N |  |  |  |  | PIR request
931 | 5.162.0 | EUtranCellFDD/TDD | LTE | P | Integrity | Valid | 24.Q2 |  | CORE-B-PI:708 | Y |  | Ret_ERabRetainabilityRateCatM1UesCeLev0_Qci1 | 100 * ( pmFlexErabRelAbnormalEnbAct_UeCat0Qci1CeLevel0 + pmFlexErabRelMmeActEutra_UeCat0Qci1CeLevel0 ) / ( pmFlexErabRelAbnormalEnb_UeCat0Qci1CeLevel0 + pmFlexErabRelNormalEnb_UeCat0Qci1CeLevel0 + pmFlexErabRelMme_UeCat0Qci1CeLevel0 ) | E-RAB Retainability - percentage, Cat-M1 UEs, QCI1, CeLevel0 | [%] | 100 * ( pmFlexErabRelAbnormalEnbAct_UeCat0Qci1CeLevel0 + pmFlexErabRelMmeActEutra_UeCat0Qci1CeLevel0 ) / ( pmFlexErabRelAbnormalEnb_UeCat0Qci1CeLevel0 + pmFlexErabRelNormalEnb_UeCat0Qci1CeLevel0 + pmFlexErabRelMme_UeCat0Qci1CeLevel0 ) | Flex PM Counter naming convention depends on the definition set in PmFlexCounterFilter.counterNameSuffix attribute - this definition is customer dependent and is not standardized. KPIs based on Flex counters may need to be adjusted to the particular naming convention of Flex Counters | Y | N |  |  |  |  | PIR request
932 | 5.162.0 | EUtranCellFDD/TDD | LTE | P | Integrity | Valid | 24.Q2 |  | CORE-B-PI:708 | Y |  | Ret_ERabRetainabilityRateCatM1UesCeLev0_Qci5 | 100 * ( pmFlexErabRelAbnormalEnbAct_UeCat0Qci5CeLevel0 + pmFlexErabRelMmeActEutra_UeCat0Qci5CeLevel0 ) / ( pmFlexErabRelAbnormalEnb_UeCat0Qci5CeLevel0 + pmFlexErabRelNormalEnb_UeCat0Qci5CeLevel0 + pmFlexErabRelMme_UeCat0Qci5CeLevel0 ) | E-RAB Retainability - percentage, Cat-M1 UEs, QCI5, CeLevel0 | [%] | 100 * ( pmFlexErabRelAbnormalEnbAct_UeCat0Qci5CeLevel0 + pmFlexErabRelMmeActEutra_UeCat0Qci5CeLevel0 ) / ( pmFlexErabRelAbnormalEnb_UeCat0Qci5CeLevel0 + pmFlexErabRelNormalEnb_UeCat0Qci5CeLevel0 + pmFlexErabRelMme_UeCat0Qci5CeLevel0 ) | Flex PM Counter naming convention depends on the definition set in PmFlexCounterFilter.counterNameSuffix attribute - this definition is customer dependent and is not standardized. KPIs based on Flex counters may need to be adjusted to the particular naming convention of Flex Counters | Y | N |  |  |  |  | PIR request
933 | 5.162.0 | EUtranCellFDD/TDD | LTE | P | Integrity | Valid | 24.Q2 |  | CORE-B-PI:708 | Y |  | Ret_ERabRetainabilityRateCatM1UesCeLev0_Qci9 | 100 * ( pmFlexErabRelAbnormalEnbAct_UeCat0Qci9CeLevel0 + pmFlexErabRelMmeActEutra_UeCat0Qci9CeLevel0 ) / ( pmFlexErabRelAbnormalEnb_UeCat0Qci9CeLevel0 + pmFlexErabRelNormalEnb_UeCat0Qci9CeLevel0 + pmFlexErabRelMme_UeCat0Qci9CeLevel0 ) | E-RAB Retainability - percentage, Cat-M1 UEs, QCI9, CeLevel0 | [%] | 100 * ( pmFlexErabRelAbnormalEnbAct_UeCat0Qci9CeLevel0 + pmFlexErabRelMmeActEutra_UeCat0Qci9CeLevel0 ) / ( pmFlexErabRelAbnormalEnb_UeCat0Qci9CeLevel0 + pmFlexErabRelNormalEnb_UeCat0Qci9CeLevel0 + pmFlexErabRelMme_UeCat0Qci9CeLevel0 ) | Flex PM Counter naming convention depends on the definition set in PmFlexCounterFilter.counterNameSuffix attribute - this definition is customer dependent and is not standardized. KPIs based on Flex counters may need to be adjusted to the particular naming convention of Flex Counters | Y | N |  |  |  |  | PIR request
934 | 5.162.0 | EUtranCellFDD/TDD | LTE | P | Integrity | Valid | 24.Q2 |  | CORE-B-PI:708 | Y |  | Ret_ERabRetainabilityRateCatM1UesCeLev1_Qci1 | 100 * ( pmFlexErabRelAbnormalEnbAct_UeCat0Qci1CeLevel1 + pmFlexErabRelMmeActEutra_UeCat0Qci1CeLevel1 ) / ( pmFlexErabRelAbnormalEnb_UeCat0Qci1CeLevel1 + pmFlexErabRelNormalEnb_UeCat0Qci1CeLevel1 + pmFlexErabRelMme_UeCat0Qci1CeLevel1 ) | E-RAB Retainability - percentage, Cat-M1 UEs, QCI1, CeLevel1 | [%] | 100 * ( pmFlexErabRelAbnormalEnbAct_UeCat0Qci1CeLevel1 + pmFlexErabRelMmeActEutra_UeCat0Qci1CeLevel1 ) / ( pmFlexErabRelAbnormalEnb_UeCat0Qci1CeLevel1 + pmFlexErabRelNormalEnb_UeCat0Qci1CeLevel1 + pmFlexErabRelMme_UeCat0Qci1CeLevel1 ) | Flex PM Counter naming convention depends on the definition set in PmFlexCounterFilter.counterNameSuffix attribute - this definition is customer dependent and is not standardized. KPIs based on Flex counters may need to be adjusted to the particular naming convention of Flex Counters | Y | N |  |  |  |  | PIR request
935 | 5.162.0 | EUtranCellFDD/TDD | LTE | P | Integrity | Valid | 24.Q2 |  | CORE-B-PI:708 | Y |  | Ret_ERabRetainabilityRateCatM1UesCeLev1_Qci5 | 100 * ( pmFlexErabRelAbnormalEnbAct_UeCat0Qci5CeLevel1 + pmFlexErabRelMmeActEutra_UeCat0Qci5CeLevel1 ) / ( pmFlexErabRelAbnormalEnb_UeCat0Qci5CeLevel1 + pmFlexErabRelNormalEnb_UeCat0Qci5CeLevel1 + pmFlexErabRelMme_UeCat0Qci5CeLevel1 ) | E-RAB Retainability - percentage, Cat-M1 UEs, QCI5, CeLevel1 | [%] | 100 * ( pmFlexErabRelAbnormalEnbAct_UeCat0Qci5CeLevel1 + pmFlexErabRelMmeActEutra_UeCat0Qci5CeLevel1 ) / ( pmFlexErabRelAbnormalEnb_UeCat0Qci5CeLevel1 + pmFlexErabRelNormalEnb_UeCat0Qci5CeLevel1 + pmFlexErabRelMme_UeCat0Qci5CeLevel1 ) | Flex PM Counter naming convention depends on the definition set in PmFlexCounterFilter.counterNameSuffix attribute - this definition is customer dependent and is not standardized. KPIs based on Flex counters may need to be adjusted to the particular naming convention of Flex Counters | Y | N |  |  |  |  | PIR request
936 | 5.162.0 | EUtranCellFDD/TDD | LTE | P | Integrity | Valid | 24.Q2 |  | CORE-B-PI:708 | Y |  | Ret_ERabRetainabilityRateCatM1UesCeLev1_Qci9 | 100 * ( pmFlexErabRelAbnormalEnbAct_UeCat0Qci9CeLevel1 + pmFlexErabRelMmeActEutra_UeCat0Qci9CeLevel1 ) / ( pmFlexErabRelAbnormalEnb_UeCat0Qci9CeLevel1 + pmFlexErabRelNormalEnb_UeCat0Qci9CeLevel1 + pmFlexErabRelMme_UeCat0Qci9CeLevel1 ) | E-RAB Retainability - percentage, Cat-M1 UEs, QCI9, CeLevel1 | [%] | 100 * ( pmFlexErabRelAbnormalEnbAct_UeCat0Qci9CeLevel1 + pmFlexErabRelMmeActEutra_UeCat0Qci9CeLevel1 ) / ( pmFlexErabRelAbnormalEnb_UeCat0Qci9CeLevel1 + pmFlexErabRelNormalEnb_UeCat0Qci9CeLevel1 + pmFlexErabRelMme_UeCat0Qci9CeLevel1 ) | Flex PM Counter naming convention depends on the definition set in PmFlexCounterFilter.counterNameSuffix attribute - this definition is customer dependent and is not standardized. KPIs based on Flex counters may need to be adjusted to the particular naming convention of Flex Counters | Y | N |  |  |  |  | PIR request
937 | 5.163.0 | NbIotCell | LTE | P | Retainability/Integrity | Valid | 18.Q2 |  | CORE-B-PI:287 | MSPM.24.0k | done | Ret_UeContextRetainabilityNoMmeCe0 | 100 * ( pmUeCtxtRelAbnormalEnbCe[0] ) / ( pmUeCtxtRelNormalEnbCe[0] + pmUeCtxtRelAbnormalEnbCe[0] + pmUeCtxtRelMmeCe[0] ) | NB-IoT UE Context Retainability per CE level [0], excluding MME triggered drops | [%] | 100 * ( pmUeCtxtRelAbnormalEnbCe[0] ) / ( pmUeCtxtRelNormalEnbCe[0] + pmUeCtxtRelAbnormalEnbCe[0] + pmUeCtxtRelMmeCe[0] ) |  | Y | N
938 | 5.163.0 | NbIotCell | LTE | P | Retainability/Integrity | Valid | 18.Q2 |  | CORE-B-PI:287 | MSPM.24.0k | done | Ret_UeContextRetainabilityNoMmeCe1 | 100 * ( pmUeCtxtRelAbnormalEnbCe[1] ) / ( pmUeCtxtRelNormalEnbCe[1] + pmUeCtxtRelAbnormalEnbCe[1] + pmUeCtxtRelMmeCe[1] ) | NB-IoT UE Context Retainability per CE level [1], excluding MME triggered drops | [%] | 100 * ( pmUeCtxtRelAbnormalEnbCe[1] ) / ( pmUeCtxtRelNormalEnbCe[1] + pmUeCtxtRelAbnormalEnbCe[1] + pmUeCtxtRelMmeCe[1] ) |  | Y | N
939 | 5.163.0 | NbIotCell | LTE | P | Retainability/Integrity | Valid | 18.Q2 |  | CORE-B-PI:287 | MSPM.24.0k | done | Ret_UeContextRetainabilityNoMmeCe2 | 100 * ( pmUeCtxtRelAbnormalEnbCe[2] ) / ( pmUeCtxtRelNormalEnbCe[2] + pmUeCtxtRelAbnormalEnbCe[2] + pmUeCtxtRelMmeCe[2] ) | NB-IoT UE Context Retainability per CE level [2], excluding MME triggered drops | [%] | 100 * ( pmUeCtxtRelAbnormalEnbCe[2] ) / ( pmUeCtxtRelNormalEnbCe[2] + pmUeCtxtRelAbnormalEnbCe[2] + pmUeCtxtRelMmeCe[2] ) |  | Y | N
940 | 5.164.0 | NbIotCell | LTE | P | Retainability/Integrity | Valid | 18.Q2 |  | CORE-F-KPI:288 | MSPM.24.0k | done | Ret_UeContextRetainabilityCe0 | ( pmUeCtxtRelAbnormalEnbActCe[0] + pmUeCtxtRelAbnormalMmeActCe[0] ) / ( pmUeCtxtRelNormalEnbCe[0] + pmUeCtxtRelAbnormalEnbCe[0] + pmUeCtxtRelMmeCe[0] ) | NB-IoT UE Context Retainability per CE level [0] | [%] | ( pmUeCtxtRelAbnormalEnbActCe[0] + pmUeCtxtRelAbnormalMmeActCe[0] ) / ( pmUeCtxtRelNormalEnbCe[0] + pmUeCtxtRelAbnormalEnbCe[0] + pmUeCtxtRelMmeCe[0] ) |  | Y | N
941 | 5.164.0 | NbIotCell | LTE | P | Retainability/Integrity | Valid | 18.Q2 |  | CORE-F-KPI:288 | MSPM.24.0k | done | Ret_UeContextRetainabilityCe1 | ( pmUeCtxtRelAbnormalEnbActCe[1] + pmUeCtxtRelAbnormalMmeActCe[1] ) / ( pmUeCtxtRelNormalEnbCe[1] + pmUeCtxtRelAbnormalEnbCe[1] + pmUeCtxtRelMmeCe[1] ) | NB-IoT UE Context Retainability per CE level [1] | [%] | ( pmUeCtxtRelAbnormalEnbActCe[1] + pmUeCtxtRelAbnormalMmeActCe[1] ) / ( pmUeCtxtRelNormalEnbCe[1] + pmUeCtxtRelAbnormalEnbCe[1] + pmUeCtxtRelMmeCe[1] ) |  | Y | N
942 | 5.164.0 | NbIotCell | LTE | P | Retainability/Integrity | Valid | 18.Q2 |  | CORE-F-KPI:288 | MSPM.24.0k | done | Ret_UeContextRetainabilityCe2 | ( pmUeCtxtRelAbnormalEnbActCe[2] + pmUeCtxtRelAbnormalMmeActCe[2] ) / ( pmUeCtxtRelNormalEnbCe[2] + pmUeCtxtRelAbnormalEnbCe[2] + pmUeCtxtRelMmeCe[2] ) | NB-IoT UE Context Retainability per CE level [2] | [%] | ( pmUeCtxtRelAbnormalEnbActCe[2] + pmUeCtxtRelAbnormalMmeActCe[2] ) / ( pmUeCtxtRelNormalEnbCe[2] + pmUeCtxtRelAbnormalEnbCe[2] + pmUeCtxtRelMmeCe[2] ) |  | Y | N
943 | 5.165.0 | NRCellCU | NR | P | Retainability | Valid | 20.Q3 |  | CORE-B-PI:888 | MSPM.24.0k |  | Ret_NrSaUeContextRetainability | 100 * ( pmUeCtxtRelAbnormalAmf + pmUeCtxtRelAbnormalGnb ) / ( pmUeCtxtRelNormal + ( pmUeCtxtRelAbnormalAmf + pmUeCtxtRelAbnormalGnb ) ) | NR SA UE Context Retainability | [%] | 100 * ( pmUeCtxtRelAbnormalAmf + pmUeCtxtRelAbnormalGnb ) / ( pmUeCtxtRelNormal + ( pmUeCtxtRelAbnormalAmf + pmUeCtxtRelAbnormalGnb ) ) | Note: This KPI shall be used for NR SA UE Context Retainability if the feature RRC Inactive state (FAJ 121 5328) is not used. | Y | N |  |  |  |  | PIR request
944 | 5.165.0 | NRCellCU | NR | P | Retainability | Depreciated | 21.Q4 | 22.Q3 | CORE-B-PI:1007 |  |  |  | 100 * ( ( pmUeCtxtRelAbnormalAmf + pmUeCtxtRelAbnormalGnb ) - pmUeCtxtRelAbnormalGnbInact - pmUeCtxtRelAbnormalAmfInact ) / ( pmUeCtxtRelNormal + ( pmUeCtxtRelAbnormalAmf + pmUeCtxtRelAbnormalGnb ) - pmUeCtxtRelNormalInact - pmUeCtxtRelAbnormalGnbInact - pmUeCtxtRelAbnormalAmfInact ) | Compensated NR SA UE Context Retainability | [%] | 100 * ( ( pmUeCtxtRelAbnormalAmf + pmUeCtxtRelAbnormalGnb ) - pmUeCtxtRelAbnormalGnbInact - pmUeCtxtRelAbnormalAmfInact ) / ( pmUeCtxtRelNormal + ( pmUeCtxtRelAbnormalAmf + pmUeCtxtRelAbnormalGnb ) - pmUeCtxtRelNormalInact - pmUeCtxtRelAbnormalGnbInact - pmUeCtxtRelAbnormalAmfInact ) |  | Y | N |  |  |  |  | http://document.internal.ericsson.com/Download?DocNo=http://document.internal.ericsson.com/Download?DocNo=550/10268-500/FCP1314742&Rev=HIGHEST&DataFormat=NOT_PDF&Rev=HIGHEST&DataFormat=NOT_PDF
945 | 5.165.0 | NRCellCU | NR | P | Retainability | Valid | 22.Q4 |  | CORE-B-PI:1007 | MSPM.24.0k |  | Ret_NrSaUeContextRetainabilityCompensated | 100 * ( ( pmUeCtxtRelAbnormalAmf + pmUeCtxtRelAbnormalGnb ) - pmUeCtxtRelAbnormalGnbInact - pmUeCtxtRelAbnormalAmfInact ) / ( pmUeCtxtRelNormal + ( pmUeCtxtRelAbnormalAmf + pmUeCtxtRelAbnormalGnb ) + pmUeCtxtSuspend - pmUeCtxtRelNormalInact - pmUeCtxtRelAbnormalGnbInact - pmUeCtxtRelAbnormalAmfInact ) | Compensated NR SA UE Context Retainability | [%] | 100 * ( ( pmUeCtxtRelAbnormalAmf + pmUeCtxtRelAbnormalGnb ) - pmUeCtxtRelAbnormalGnbInact - pmUeCtxtRelAbnormalAmfInact ) / ( pmUeCtxtRelNormal + ( pmUeCtxtRelAbnormalAmf + pmUeCtxtRelAbnormalGnb ) + pmUeCtxtSuspend - pmUeCtxtRelNormalInact - pmUeCtxtRelAbnormalGnbInact - pmUeCtxtRelAbnormalAmfInact ) | Note: This KPI shall be used for NR SA UE Context Retainability if the feature RRC Inactive state (FAJ 121 5328) is activated. Note though that the KPI before 22.Q4 cannot be fully compensated for the UEs in RRC inactive state since there is no counter for number of UEs moved from RRC connected to RRC inactive state. This will make the KPI show considerably worse result than the CORE-B-PI:888 "NR SA UE Context Retainability". If the feature RRC Inactive state is used, it is recommended to instead measure only CORE-F-PI:992 DRB Retainability - Percentage of Active Lost per mapped 5QI, RRC Inactive State. | Y | N |  |  |  |  | https://erilink.ericsson.se/eridoc/erl/objectId/09004cffca647c3c?docno=902/10268-500/FCP1314742Uen&action=current&format=msw12
946 | 5.166.0 | MceFunction | LTE | P | Retainability | Valid | 17.Q2 (27) |  | CORE-F-PI:93 |  |  |  | 100 * ( pmMbmsSessionStopMme - pmMbmsSessionStopMmeNoSession + pmMbmsSessionEnd ) / ( pmMbmsSessionStopMme - pmMbmsSessionStopMmeNoSession + pmMbmsSessionEnd + pmMbmsSessionStopAuditTimer ) | eMBMS Retainability Percent | [%] | 100 * ( pmMbmsSessionStopMme - pmMbmsSessionStopMmeNoSession + pmMbmsSessionEnd ) / ( pmMbmsSessionStopMme - pmMbmsSessionStopMmeNoSession + pmMbmsSessionEnd + pmMbmsSessionStopAuditTimer ) | This KPI measures the impact on the end user with the purpose to reflect the probability if an established eMBMS session can be can be kept without an abnormal release. The counters are on cell level. | Y | Y | embms_retainability_percentage_lost.yaml |  |  |  | https://mars.internal.ericsson.com/eMatrix/jsp/mars/general/infoObjectDetails.jsp?obid=24497.44939.15362.24916&searchFlow=true
947 | 5.167.0 | EUtranCellFDD/TDD | LTE | P | Retainability | Valid | 18.Q4 (16) |  | CORE-B-PI:62 | MSPM.24.0k | done | Ret_LteUeContextRetainability | 100 * ( pmUeCtxtRelAbnormalEnbAct + pmUeCtxtRelAbnormalMmeAct ) / ( pmUeCtxtRelAbnormalEnb + pmUeCtxtRelNormalEnb + pmUeCtxtRelMme ) | Retainability UE Context | [%] | 100 * ( pmUeCtxtRelAbnormalEnbAct + pmUeCtxtRelAbnormalMmeAct ) / ( pmUeCtxtRelAbnormalEnb + pmUeCtxtRelNormalEnb + pmUeCtxtRelMme ) |  | Y | N
948 | 5.168.0 | NRCellCU | NR | P | Retainability | Depreciated | 20.Q2 | 24.Q3.3 | CORE-B-KPI:753 | N |  | Dep_Ret_NrSaLostActiveTraffic5Qi1 | 100 * ( @{De_DrbRelAbnormalGnbAct5qi}[1] + @{De_DrbRelAbnormalAmfAct5qi}[1] ) / ( @{De_DrbRelNormal5qi}[1] + @{De_DrbRelAbnormalAmf5qi}[1] + @{De_DrbRelAbnormalGnb5qi}[1] ) | DRB Retainability - Percentage of Active Lost per mapped 5QI | [%] | 100 * ( pmDrbRelAbnormalGnbAct5qi + pmDrbRelAbnormalAmfAct5qi ) / ( pmDrbRelNormal5qi + pmDrbRelAbnormalGnb5qi + pmDrbRelAbnormalAmf5qi ) | Depreciated, replaced by CORE-B-KPI:1253 | N | Y | drb_retainability_percentage_of_active_lost_per_mapped_5qi.yaml | drb_retainability_percentage_lost_per_mapped_5qi.yaml | https://gerrit-delta.gic.ericsson.se/plugins/gitiles/5g/if/pm-cucp/+/ede692051c4c6d295fadeb48cb27667d27eb2e20/kpi_ri_definition/models/kpi/N24Q3.3/nr_sa/retainability/drb_retainability_percentage_of_active_lost_per_mapped_5qi.yaml |  | https://erilink.ericsson.se/eridoc/erl/objectId/09004cffd341f4f8?docno=234/2882-500/FCP1314742/1Uen&action=current&format=ppt12
949 | 5.168.0 | NRCellCU | NR | P | Retainability | Depreciated | 20.Q2 | 24.Q3.3 | CORE-B-KPI:753 | N |  | Dep_Ret_NrSaLostActiveTraffic5Qi2 | 100 * ( @{De_DrbRelAbnormalGnbAct5qi}[2] + @{De_DrbRelAbnormalAmfAct5qi}[2] ) / ( @{De_DrbRelNormal5qi}[2] + @{De_DrbRelAbnormalAmf5qi}[2] + @{De_DrbRelAbnormalGnb5qi}[2] ) | DRB Retainability - Percentage of Active Lost per mapped 5QI | [%] | 100 * ( pmDrbRelAbnormalGnbAct5qi + pmDrbRelAbnormalAmfAct5qi ) / ( pmDrbRelNormal5qi + pmDrbRelAbnormalGnb5qi + pmDrbRelAbnormalAmf5qi ) | Depreciated, replaced by CORE-B-KPI:1253 | N | Y | drb_retainability_percentage_of_active_lost_per_mapped_5qi.yaml | drb_retainability_percentage_lost_per_mapped_5qi.yaml | https://gerrit-delta.gic.ericsson.se/plugins/gitiles/5g/if/pm-cucp/+/ede692051c4c6d295fadeb48cb27667d27eb2e20/kpi_ri_definition/models/kpi/N24Q3.3/nr_sa/retainability/drb_retainability_percentage_of_active_lost_per_mapped_5qi.yaml |  | https://erilink.ericsson.se/eridoc/erl/objectId/09004cffd341f4f8?docno=234/2882-500/FCP1314742/1Uen&action=current&format=ppt12
950 | 5.168.0 | NRCellCU | NR | P | Retainability | Depreciated | 20.Q2 | 24.Q3.3 | CORE-B-KPI:753 | N |  | Dep_Ret_NrSaLostActiveTraffic5Qi3 | 100 * ( @{De_DrbRelAbnormalGnbAct5qi}[3] + @{De_DrbRelAbnormalAmfAct5qi}[3] ) / ( @{De_DrbRelNormal5qi}[3] + @{De_DrbRelAbnormalAmf5qi}[3] + @{De_DrbRelAbnormalGnb5qi}[3] ) | DRB Retainability - Percentage of Active Lost per mapped 5QI | [%] | 100 * ( pmDrbRelAbnormalGnbAct5qi + pmDrbRelAbnormalAmfAct5qi ) / ( pmDrbRelNormal5qi + pmDrbRelAbnormalGnb5qi + pmDrbRelAbnormalAmf5qi ) | Depreciated, replaced by CORE-B-KPI:1253 | N | Y | drb_retainability_percentage_of_active_lost_per_mapped_5qi.yaml | drb_retainability_percentage_lost_per_mapped_5qi.yaml | https://gerrit-delta.gic.ericsson.se/plugins/gitiles/5g/if/pm-cucp/+/ede692051c4c6d295fadeb48cb27667d27eb2e20/kpi_ri_definition/models/kpi/N24Q3.3/nr_sa/retainability/drb_retainability_percentage_of_active_lost_per_mapped_5qi.yaml |  | https://erilink.ericsson.se/eridoc/erl/objectId/09004cffd341f4f8?docno=234/2882-500/FCP1314742/1Uen&action=current&format=ppt12
951 | 5.168.0 | NRCellCU | NR | P | Retainability | Depreciated | 20.Q2 | 24.Q3.3 | CORE-B-KPI:753 | N |  | Dep_Ret_NrSaLostActiveTraffic5Qi4 | 100 * ( @{De_DrbRelAbnormalGnbAct5qi}[4] + @{De_DrbRelAbnormalAmfAct5qi}[4] ) / ( @{De_DrbRelNormal5qi}[4] + @{De_DrbRelAbnormalAmf5qi}[4] + @{De_DrbRelAbnormalGnb5qi}[4] ) | DRB Retainability - Percentage of Active Lost per mapped 5QI | [%] | 100 * ( pmDrbRelAbnormalGnbAct5qi + pmDrbRelAbnormalAmfAct5qi ) / ( pmDrbRelNormal5qi + pmDrbRelAbnormalGnb5qi + pmDrbRelAbnormalAmf5qi ) | Depreciated, replaced by CORE-B-KPI:1253 | N | Y | drb_retainability_percentage_of_active_lost_per_mapped_5qi.yaml | drb_retainability_percentage_lost_per_mapped_5qi.yaml | https://gerrit-delta.gic.ericsson.se/plugins/gitiles/5g/if/pm-cucp/+/ede692051c4c6d295fadeb48cb27667d27eb2e20/kpi_ri_definition/models/kpi/N24Q3.3/nr_sa/retainability/drb_retainability_percentage_of_active_lost_per_mapped_5qi.yaml |  | https://erilink.ericsson.se/eridoc/erl/objectId/09004cffd341f4f8?docno=234/2882-500/FCP1314742/1Uen&action=current&format=ppt12
952 | 5.168.0 | NRCellCU | NR | P | Retainability | Depreciated | 20.Q2 | 24.Q3.3 | CORE-B-KPI:753 | N |  | Dep_Ret_NrSaLostActiveTraffic5Qi5 | 100 * ( @{De_DrbRelAbnormalGnbAct5qi}[5] + @{De_DrbRelAbnormalAmfAct5qi}[5] ) / ( @{De_DrbRelNormal5qi}[5] + @{De_DrbRelAbnormalAmf5qi}[5] + @{De_DrbRelAbnormalGnb5qi}[5] ) | DRB Retainability - Percentage of Active Lost per mapped 5QI | [%] | 100 * ( pmDrbRelAbnormalGnbAct5qi + pmDrbRelAbnormalAmfAct5qi ) / ( pmDrbRelNormal5qi + pmDrbRelAbnormalGnb5qi + pmDrbRelAbnormalAmf5qi ) | Depreciated, replaced by CORE-B-KPI:1253 | N | Y | drb_retainability_percentage_of_active_lost_per_mapped_5qi.yaml | drb_retainability_percentage_lost_per_mapped_5qi.yaml | https://gerrit-delta.gic.ericsson.se/plugins/gitiles/5g/if/pm-cucp/+/ede692051c4c6d295fadeb48cb27667d27eb2e20/kpi_ri_definition/models/kpi/N24Q3.3/nr_sa/retainability/drb_retainability_percentage_of_active_lost_per_mapped_5qi.yaml |  | https://erilink.ericsson.se/eridoc/erl/objectId/09004cffd341f4f8?docno=234/2882-500/FCP1314742/1Uen&action=current&format=ppt12
953 | 5.168.0 | NRCellCU | NR | P | Retainability | Depreciated | 20.Q2 | 24.Q3.3 | CORE-B-KPI:753 | N |  | Dep_Ret_NrSaLostActiveTraffic5Qi6 | 100 * ( @{De_DrbRelAbnormalGnbAct5qi}[6] + @{De_DrbRelAbnormalAmfAct5qi}[6] ) / ( @{De_DrbRelNormal5qi}[6] + @{De_DrbRelAbnormalAmf5qi}[6] + @{De_DrbRelAbnormalGnb5qi}[6] ) | DRB Retainability - Percentage of Active Lost per mapped 5QI | [%] | 100 * ( pmDrbRelAbnormalGnbAct5qi + pmDrbRelAbnormalAmfAct5qi ) / ( pmDrbRelNormal5qi + pmDrbRelAbnormalGnb5qi + pmDrbRelAbnormalAmf5qi ) | Depreciated, replaced by CORE-B-KPI:1253 | N | Y | drb_retainability_percentage_of_active_lost_per_mapped_5qi.yaml | drb_retainability_percentage_lost_per_mapped_5qi.yaml | https://gerrit-delta.gic.ericsson.se/plugins/gitiles/5g/if/pm-cucp/+/ede692051c4c6d295fadeb48cb27667d27eb2e20/kpi_ri_definition/models/kpi/N24Q3.3/nr_sa/retainability/drb_retainability_percentage_of_active_lost_per_mapped_5qi.yaml |  | https://erilink.ericsson.se/eridoc/erl/objectId/09004cffd341f4f8?docno=234/2882-500/FCP1314742/1Uen&action=current&format=ppt12
954 | 5.168.0 | NRCellCU | NR | P | Retainability | Depreciated | 20.Q2 | 24.Q3.3 | CORE-B-KPI:753 | N |  | Dep_Ret_NrSaLostActiveTraffic5Qi7 | 100 * ( @{De_DrbRelAbnormalGnbAct5qi}[7] + @{De_DrbRelAbnormalAmfAct5qi}[7] ) / ( @{De_DrbRelNormal5qi}[7] + @{De_DrbRelAbnormalAmf5qi}[7] + @{De_DrbRelAbnormalGnb5qi}[7] ) | DRB Retainability - Percentage of Active Lost per mapped 5QI | [%] | 100 * ( pmDrbRelAbnormalGnbAct5qi + pmDrbRelAbnormalAmfAct5qi ) / ( pmDrbRelNormal5qi + pmDrbRelAbnormalGnb5qi + pmDrbRelAbnormalAmf5qi ) | Depreciated, replaced by CORE-B-KPI:1253 | N | Y | drb_retainability_percentage_of_active_lost_per_mapped_5qi.yaml | drb_retainability_percentage_lost_per_mapped_5qi.yaml | https://gerrit-delta.gic.ericsson.se/plugins/gitiles/5g/if/pm-cucp/+/ede692051c4c6d295fadeb48cb27667d27eb2e20/kpi_ri_definition/models/kpi/N24Q3.3/nr_sa/retainability/drb_retainability_percentage_of_active_lost_per_mapped_5qi.yaml |  | https://erilink.ericsson.se/eridoc/erl/objectId/09004cffd341f4f8?docno=234/2882-500/FCP1314742/1Uen&action=current&format=ppt12
955 | 5.168.0 | NRCellCU | NR | P | Retainability | Depreciated | 20.Q2 | 24.Q3.3 | CORE-B-KPI:753 | N |  | Dep_Ret_NrSaLostActiveTraffic5Qi8 | 100 * ( @{De_DrbRelAbnormalGnbAct5qi}[8] + @{De_DrbRelAbnormalAmfAct5qi}[8] ) / ( @{De_DrbRelNormal5qi}[8] + @{De_DrbRelAbnormalAmf5qi}[8] + @{De_DrbRelAbnormalGnb5qi}[8] ) | DRB Retainability - Percentage of Active Lost per mapped 5QI | [%] | 100 * ( pmDrbRelAbnormalGnbAct5qi + pmDrbRelAbnormalAmfAct5qi ) / ( pmDrbRelNormal5qi + pmDrbRelAbnormalGnb5qi + pmDrbRelAbnormalAmf5qi ) | Depreciated, replaced by CORE-B-KPI:1253 | N | Y | drb_retainability_percentage_of_active_lost_per_mapped_5qi.yaml | drb_retainability_percentage_lost_per_mapped_5qi.yaml | https://gerrit-delta.gic.ericsson.se/plugins/gitiles/5g/if/pm-cucp/+/ede692051c4c6d295fadeb48cb27667d27eb2e20/kpi_ri_definition/models/kpi/N24Q3.3/nr_sa/retainability/drb_retainability_percentage_of_active_lost_per_mapped_5qi.yaml |  | https://erilink.ericsson.se/eridoc/erl/objectId/09004cffd341f4f8?docno=234/2882-500/FCP1314742/1Uen&action=current&format=ppt12
956 | 5.168.0 | NRCellCU | NR | P | Retainability | Depreciated | 20.Q2 | 24.Q3.3 | CORE-B-KPI:753 | N |  | Dep_Ret_NrSaLostActiveTraffic5Qi9 | 100 * ( @{De_DrbRelAbnormalGnbAct5qi}[9] + @{De_DrbRelAbnormalAmfAct5qi}[9] ) / ( @{De_DrbRelNormal5qi}[9] + @{De_DrbRelAbnormalAmf5qi}[9] + @{De_DrbRelAbnormalGnb5qi}[9] ) | DRB Retainability - Percentage of Active Lost per mapped 5QI | [%] | 100 * ( pmDrbRelAbnormalGnbAct5qi + pmDrbRelAbnormalAmfAct5qi ) / ( pmDrbRelNormal5qi + pmDrbRelAbnormalGnb5qi + pmDrbRelAbnormalAmf5qi ) | Depreciated, replaced by CORE-B-KPI:1253 | N | Y | drb_retainability_percentage_of_active_lost_per_mapped_5qi.yaml | drb_retainability_percentage_lost_per_mapped_5qi.yaml | https://gerrit-delta.gic.ericsson.se/plugins/gitiles/5g/if/pm-cucp/+/ede692051c4c6d295fadeb48cb27667d27eb2e20/kpi_ri_definition/models/kpi/N24Q3.3/nr_sa/retainability/drb_retainability_percentage_of_active_lost_per_mapped_5qi.yaml |  | https://erilink.ericsson.se/eridoc/erl/objectId/09004cffd341f4f8?docno=234/2882-500/FCP1314742/1Uen&action=current&format=ppt12
957 | 5.168.0 | NRCellCU | NR | P | Retainability | Valid | NR SA 21.Q2 |  | CORE-F-PI:945 | Y |  | Ret_NrSaLostActiveRrcInactArp1 | 100 * ( @{De_DrbRelAbnormalGnbActArp}[1] + @{De_DrbRelAbnormalAmfActArp}[1] ) / ( @{De_DrbRelNormalArp}[1] + @{De_DrbRelAbnormalGnbArp}[1] + @{De_DrbRelAbnormalAmfArp}[1] ) | DRB Retainability - Percentage of Active Lost for Emergency Calls | [%] | 100 * ( pmDrbRelAbnormalGnbActArp + pmDrbRelAbnormalAmfActArp ) / ( pmDrbRelNormalArp + pmDrbRelAbnormalGnbArp + pmDrbRelAbnormalAmfArp ) |  | N | N |  |  |  |  | http://document.internal.ericsson.com/Download?DocNo=568/10268-500/FCP1314742&Rev=HIGHEST&DataFormat=NOT_PDF
958 | 5.168.0 | NRCellCU | NR | P | Retainability | Valid | NR SA 21.Q2 |  | CORE-F-PI:945 | Y |  | Ret_NrSaLostActiveRrcInactArp10 | 100 * ( @{De_DrbRelAbnormalGnbActArp}[10] + @{De_DrbRelAbnormalAmfActArp}[10] ) / ( @{De_DrbRelNormalArp}[10] + @{De_DrbRelAbnormalGnbArp}[10] + @{De_DrbRelAbnormalAmfArp}[10] ) | DRB Retainability - Percentage of Active Lost for Emergency Calls | [%] | 100 * ( pmDrbRelAbnormalGnbActArp + pmDrbRelAbnormalAmfActArp ) / ( pmDrbRelNormalArp + pmDrbRelAbnormalGnbArp + pmDrbRelAbnormalAmfArp ) |  | N | N |  |  |  |  | http://document.internal.ericsson.com/Download?DocNo=568/10268-500/FCP1314742&Rev=HIGHEST&DataFormat=NOT_PDF
959 | 5.168.0 | NRCellCU | NR | P | Retainability | Valid | NR SA 21.Q2 |  | CORE-F-PI:945 | Y |  | Ret_NrSaLostActiveRrcInactArp11 | 100 * ( @{De_DrbRelAbnormalGnbActArp}[11] + @{De_DrbRelAbnormalAmfActArp}[11] ) / ( @{De_DrbRelNormalArp}[11] + @{De_DrbRelAbnormalGnbArp}[11] + @{De_DrbRelAbnormalAmfArp}[11] ) | DRB Retainability - Percentage of Active Lost for Emergency Calls | [%] | 100 * ( pmDrbRelAbnormalGnbActArp + pmDrbRelAbnormalAmfActArp ) / ( pmDrbRelNormalArp + pmDrbRelAbnormalGnbArp + pmDrbRelAbnormalAmfArp ) |  | N | N |  |  |  |  | http://document.internal.ericsson.com/Download?DocNo=568/10268-500/FCP1314742&Rev=HIGHEST&DataFormat=NOT_PDF
960 | 5.168.0 | NRCellCU | NR | P | Retainability | Valid | NR SA 21.Q2 |  | CORE-F-PI:945 | Y |  | Ret_NrSaLostActiveRrcInactArp12 | 100 * ( @{De_DrbRelAbnormalGnbActArp}[12] + @{De_DrbRelAbnormalAmfActArp}[12] ) / ( @{De_DrbRelNormalArp}[12] + @{De_DrbRelAbnormalGnbArp}[12] + @{De_DrbRelAbnormalAmfArp}[12] ) | DRB Retainability - Percentage of Active Lost for Emergency Calls | [%] | 100 * ( pmDrbRelAbnormalGnbActArp + pmDrbRelAbnormalAmfActArp ) / ( pmDrbRelNormalArp + pmDrbRelAbnormalGnbArp + pmDrbRelAbnormalAmfArp ) |  | N | N |  |  |  |  | http://document.internal.ericsson.com/Download?DocNo=568/10268-500/FCP1314742&Rev=HIGHEST&DataFormat=NOT_PDF
961 | 5.168.0 | NRCellCU | NR | P | Retainability | Valid | NR SA 21.Q2 |  | CORE-F-PI:945 | Y |  | Ret_NrSaLostActiveRrcInactArp13 | 100 * ( @{De_DrbRelAbnormalGnbActArp}[13] + @{De_DrbRelAbnormalAmfActArp}[13] ) / ( @{De_DrbRelNormalArp}[13] + @{De_DrbRelAbnormalGnbArp}[13] + @{De_DrbRelAbnormalAmfArp}[13] ) | DRB Retainability - Percentage of Active Lost for Emergency Calls | [%] | 100 * ( pmDrbRelAbnormalGnbActArp + pmDrbRelAbnormalAmfActArp ) / ( pmDrbRelNormalArp + pmDrbRelAbnormalGnbArp + pmDrbRelAbnormalAmfArp ) |  | N | N |  |  |  |  | http://document.internal.ericsson.com/Download?DocNo=568/10268-500/FCP1314742&Rev=HIGHEST&DataFormat=NOT_PDF
962 | 5.168.0 | NRCellCU | NR | P | Retainability | Valid | NR SA 21.Q2 |  | CORE-F-PI:945 | Y |  | Ret_NrSaLostActiveRrcInactArp14 | 100 * ( @{De_DrbRelAbnormalGnbActArp}[14] + @{De_DrbRelAbnormalAmfActArp}[14] ) / ( @{De_DrbRelNormalArp}[14] + @{De_DrbRelAbnormalGnbArp}[14] + @{De_DrbRelAbnormalAmfArp}[14] ) | DRB Retainability - Percentage of Active Lost for Emergency Calls | [%] | 100 * ( pmDrbRelAbnormalGnbActArp + pmDrbRelAbnormalAmfActArp ) / ( pmDrbRelNormalArp + pmDrbRelAbnormalGnbArp + pmDrbRelAbnormalAmfArp ) |  | N | N |  |  |  |  | http://document.internal.ericsson.com/Download?DocNo=568/10268-500/FCP1314742&Rev=HIGHEST&DataFormat=NOT_PDF
963 | 5.168.0 | NRCellCU | NR | P | Retainability | Valid | NR SA 21.Q2 |  | CORE-F-PI:945 | Y |  | Ret_NrSaLostActiveRrcInactArp15 | 100 * ( @{De_DrbRelAbnormalGnbActArp}[15] + @{De_DrbRelAbnormalAmfActArp}[15] ) / ( @{De_DrbRelNormalArp}[15] + @{De_DrbRelAbnormalGnbArp}[15] + @{De_DrbRelAbnormalAmfArp}[15] ) | DRB Retainability - Percentage of Active Lost for Emergency Calls | [%] | 100 * ( pmDrbRelAbnormalGnbActArp + pmDrbRelAbnormalAmfActArp ) / ( pmDrbRelNormalArp + pmDrbRelAbnormalGnbArp + pmDrbRelAbnormalAmfArp ) |  | N | N |  |  |  |  | http://document.internal.ericsson.com/Download?DocNo=568/10268-500/FCP1314742&Rev=HIGHEST&DataFormat=NOT_PDF
964 | 5.168.0 | NRCellCU | NR | P | Retainability | Valid | NR SA 21.Q2 |  | CORE-F-PI:945 | Y |  | Ret_NrSaLostActiveRrcInactArp2 | 100 * ( @{De_DrbRelAbnormalGnbActArp}[2] + @{De_DrbRelAbnormalAmfActArp}[2] ) / ( @{De_DrbRelNormalArp}[2] + @{De_DrbRelAbnormalGnbArp}[2] + @{De_DrbRelAbnormalAmfArp}[2] ) | DRB Retainability - Percentage of Active Lost for Emergency Calls | [%] | 100 * ( pmDrbRelAbnormalGnbActArp + pmDrbRelAbnormalAmfActArp ) / ( pmDrbRelNormalArp + pmDrbRelAbnormalGnbArp + pmDrbRelAbnormalAmfArp ) |  | N | N |  |  |  |  | http://document.internal.ericsson.com/Download?DocNo=568/10268-500/FCP1314742&Rev=HIGHEST&DataFormat=NOT_PDF
965 | 5.168.0 | NRCellCU | NR | P | Retainability | Valid | NR SA 21.Q2 |  | CORE-F-PI:945 | Y |  | Ret_NrSaLostActiveRrcInactArp3 | 100 * ( @{De_DrbRelAbnormalGnbActArp}[3] + @{De_DrbRelAbnormalAmfActArp}[3] ) / ( @{De_DrbRelNormalArp}[3] + @{De_DrbRelAbnormalGnbArp}[3] + @{De_DrbRelAbnormalAmfArp}[3] ) | DRB Retainability - Percentage of Active Lost for Emergency Calls | [%] | 100 * ( pmDrbRelAbnormalGnbActArp + pmDrbRelAbnormalAmfActArp ) / ( pmDrbRelNormalArp + pmDrbRelAbnormalGnbArp + pmDrbRelAbnormalAmfArp ) |  | N | N |  |  |  |  | http://document.internal.ericsson.com/Download?DocNo=568/10268-500/FCP1314742&Rev=HIGHEST&DataFormat=NOT_PDF
966 | 5.168.0 | NRCellCU | NR | P | Retainability | Valid | NR SA 21.Q2 |  | CORE-F-PI:945 | Y |  | Ret_NrSaLostActiveRrcInactArp4 | 100 * ( @{De_DrbRelAbnormalGnbActArp}[4] + @{De_DrbRelAbnormalAmfActArp}[4] ) / ( @{De_DrbRelNormalArp}[4] + @{De_DrbRelAbnormalGnbArp}[4] + @{De_DrbRelAbnormalAmfArp}[4] ) | DRB Retainability - Percentage of Active Lost for Emergency Calls | [%] | 100 * ( pmDrbRelAbnormalGnbActArp + pmDrbRelAbnormalAmfActArp ) / ( pmDrbRelNormalArp + pmDrbRelAbnormalGnbArp + pmDrbRelAbnormalAmfArp ) |  | N | N |  |  |  |  | http://document.internal.ericsson.com/Download?DocNo=568/10268-500/FCP1314742&Rev=HIGHEST&DataFormat=NOT_PDF
967 | 5.168.0 | NRCellCU | NR | P | Retainability | Valid | NR SA 21.Q2 |  | CORE-F-PI:945 | Y |  | Ret_NrSaLostActiveRrcInactArp5 | 100 * ( @{De_DrbRelAbnormalGnbActArp}[5] + @{De_DrbRelAbnormalAmfActArp}[5] ) / ( @{De_DrbRelNormalArp}[5] + @{De_DrbRelAbnormalGnbArp}[5] + @{De_DrbRelAbnormalAmfArp}[5] ) | DRB Retainability - Percentage of Active Lost for Emergency Calls | [%] | 100 * ( pmDrbRelAbnormalGnbActArp + pmDrbRelAbnormalAmfActArp ) / ( pmDrbRelNormalArp + pmDrbRelAbnormalGnbArp + pmDrbRelAbnormalAmfArp ) |  | N | N |  |  |  |  | http://document.internal.ericsson.com/Download?DocNo=568/10268-500/FCP1314742&Rev=HIGHEST&DataFormat=NOT_PDF
968 | 5.168.0 | NRCellCU | NR | P | Retainability | Valid | NR SA 21.Q2 |  | CORE-F-PI:945 | Y |  | Ret_NrSaLostActiveRrcInactArp6 | 100 * ( @{De_DrbRelAbnormalGnbActArp}[6] + @{De_DrbRelAbnormalAmfActArp}[6] ) / ( @{De_DrbRelNormalArp}[6] + @{De_DrbRelAbnormalGnbArp}[6] + @{De_DrbRelAbnormalAmfArp}[6] ) | DRB Retainability - Percentage of Active Lost for Emergency Calls | [%] | 100 * ( pmDrbRelAbnormalGnbActArp + pmDrbRelAbnormalAmfActArp ) / ( pmDrbRelNormalArp + pmDrbRelAbnormalGnbArp + pmDrbRelAbnormalAmfArp ) |  | N | N |  |  |  |  | http://document.internal.ericsson.com/Download?DocNo=568/10268-500/FCP1314742&Rev=HIGHEST&DataFormat=NOT_PDF
969 | 5.168.0 | NRCellCU | NR | P | Retainability | Valid | NR SA 21.Q2 |  | CORE-F-PI:945 | Y |  | Ret_NrSaLostActiveRrcInactArp7 | 100 * ( @{De_DrbRelAbnormalGnbActArp}[7] + @{De_DrbRelAbnormalAmfActArp}[7] ) / ( @{De_DrbRelNormalArp}[7] + @{De_DrbRelAbnormalGnbArp}[7] + @{De_DrbRelAbnormalAmfArp}[7] ) | DRB Retainability - Percentage of Active Lost for Emergency Calls | [%] | 100 * ( pmDrbRelAbnormalGnbActArp + pmDrbRelAbnormalAmfActArp ) / ( pmDrbRelNormalArp + pmDrbRelAbnormalGnbArp + pmDrbRelAbnormalAmfArp ) |  | N | N |  |  |  |  | http://document.internal.ericsson.com/Download?DocNo=568/10268-500/FCP1314742&Rev=HIGHEST&DataFormat=NOT_PDF
970 | 5.168.0 | NRCellCU | NR | P | Retainability | Valid | NR SA 21.Q2 |  | CORE-F-PI:945 | Y |  | Ret_NrSaLostActiveRrcInactArp8 | 100 * ( @{De_DrbRelAbnormalGnbActArp}[8] + @{De_DrbRelAbnormalAmfActArp}[8] ) / ( @{De_DrbRelNormalArp}[8] + @{De_DrbRelAbnormalGnbArp}[8] + @{De_DrbRelAbnormalAmfArp}[8] ) | DRB Retainability - Percentage of Active Lost for Emergency Calls | [%] | 100 * ( pmDrbRelAbnormalGnbActArp + pmDrbRelAbnormalAmfActArp ) / ( pmDrbRelNormalArp + pmDrbRelAbnormalGnbArp + pmDrbRelAbnormalAmfArp ) |  | N | N |  |  |  |  | http://document.internal.ericsson.com/Download?DocNo=568/10268-500/FCP1314742&Rev=HIGHEST&DataFormat=NOT_PDF
971 | 5.168.0 | NRCellCU | NR | P | Retainability | Valid | NR SA 21.Q2 |  | CORE-F-PI:945 | Y |  | Ret_NrSaLostActiveRrcInactArp9 | 100 * ( @{De_DrbRelAbnormalGnbActArp}[9] + @{De_DrbRelAbnormalAmfActArp}[9] ) / ( @{De_DrbRelNormalArp}[9] + @{De_DrbRelAbnormalGnbArp}[9] + @{De_DrbRelAbnormalAmfArp}[9] ) | DRB Retainability - Percentage of Active Lost for Emergency Calls | [%] | 100 * ( pmDrbRelAbnormalGnbActArp + pmDrbRelAbnormalAmfActArp ) / ( pmDrbRelNormalArp + pmDrbRelAbnormalGnbArp + pmDrbRelAbnormalAmfArp ) |  | N | N |  |  |  |  | http://document.internal.ericsson.com/Download?DocNo=568/10268-500/FCP1314742&Rev=HIGHEST&DataFormat=NOT_PDF
972 | 5.168.0 | NRCellCU | NR | P | Retainability | Depreciated | 21.Q4 | 24.Q3 | CORE-F-PI:992 | N |  | Dep_Ret_NrSaLostActiveRrcInact5Qi1 | 100 * ( @{De_DrbRelAbnormalGnbAct5qi}[1] + @{De_DrbRelAbnormalAmfAct5qi}[1] ) / ( @{De_DrbRelNormal5qi}[1] + @{De_DrbSuspend5qi}[1] - ( @{De_DrbRelNormalInact5qi}[1] + @{De_DrbRelAbnormalAmfInact5qi}[1] + @{De_DrbRelAbnormalGnbInact5qi}[1] ) + @{De_DrbRelAbnormalGnb5qi}[1] + @{De_DrbRelAbnormalAmf5qi}[1] ) | DRB Retainability - Percentage of Active Lost per mapped 5QI, RRC Inactive State | [%] | 100 * ( pmDrbRelAbnormalGnbAct5qi + pmDrbRelAbnormalAmfAct5qi ) / ( pmDrbRelNormal5qi + pmDrbSuspend5qi - ( pmDrbRelNormalInact5qi + pmDrbRelAbnormalAmfInact5qi + pmDrbRelAbnormalGnbInact5qi ) + pmDrbRelAbnormalGnb5qi + pmDrbRelAbnormalAmf5qi ) | Dep, replaced by CORE-B-KPI:1255 | N | Y | drb_retainability_percentage_of_active_lost_per_mapped_5qi_rrc_inactive_state.yaml |  | https://gerrit-delta.gic.ericsson.se/plugins/gitiles/5g/if/pm-cucp/+/ede692051c4c6d295fadeb48cb27667d27eb2e20/kpi_ri_definition/models/kpi/N24Q3.3/nr_sa/retainability/drb_retainability_percentage_of_active_lost_per_mapped_5qi_rrc_inactive_state.yaml |  | https://erilink.ericsson.se/eridoc/erl/objectId/09004cffd341f4f8?docno=234/2882-500/FCP1314742/1Uen&action=current&format=ppt12
973 | 5.168.0 | NRCellCU | NR | P | Retainability | Depreciated | 21.Q4 | 24.Q3 | CORE-F-PI:992 | N |  | Dep_Ret_NrSaLostActiveRrcInact5Qi2 | 100 * ( @{De_DrbRelAbnormalGnbAct5qi}[2] + @{De_DrbRelAbnormalAmfAct5qi}[2] ) / ( @{De_DrbRelNormal5qi}[2] + @{De_DrbSuspend5qi}[2] - ( @{De_DrbRelNormalInact5qi}[2] + @{De_DrbRelAbnormalAmfInact5qi}[2] + @{De_DrbRelAbnormalGnbInact5qi}[2] ) + @{De_DrbRelAbnormalGnb5qi}[2] + @{De_DrbRelAbnormalAmf5qi}[2] ) | DRB Retainability - Percentage of Active Lost per mapped 5QI, RRC Inactive State | [%] | 100 * ( pmDrbRelAbnormalGnbAct5qi + pmDrbRelAbnormalAmfAct5qi ) / ( pmDrbRelNormal5qi + pmDrbSuspend5qi - ( pmDrbRelNormalInact5qi + pmDrbRelAbnormalAmfInact5qi + pmDrbRelAbnormalGnbInact5qi ) + pmDrbRelAbnormalGnb5qi + pmDrbRelAbnormalAmf5qi ) | Dep, replaced by CORE-B-KPI:1255 | N | Y | drb_retainability_percentage_of_active_lost_per_mapped_5qi_rrc_inactive_state.yaml |  | https://gerrit-delta.gic.ericsson.se/plugins/gitiles/5g/if/pm-cucp/+/ede692051c4c6d295fadeb48cb27667d27eb2e20/kpi_ri_definition/models/kpi/N24Q3.3/nr_sa/retainability/drb_retainability_percentage_of_active_lost_per_mapped_5qi_rrc_inactive_state.yaml |  | https://erilink.ericsson.se/eridoc/erl/objectId/09004cffd341f4f8?docno=234/2882-500/FCP1314742/1Uen&action=current&format=ppt12
974 | 5.168.0 | NRCellCU | NR | P | Retainability | Depreciated | 21.Q4 | 24.Q3 | CORE-F-PI:992 | N |  | Dep_Ret_NrSaLostActiveRrcInact5Qi3 | 100 * ( @{De_DrbRelAbnormalGnbAct5qi}[3] + @{De_DrbRelAbnormalAmfAct5qi}[3] ) / ( @{De_DrbRelNormal5qi}[3] + @{De_DrbSuspend5qi}[3] - ( @{De_DrbRelNormalInact5qi}[3] + @{De_DrbRelAbnormalAmfInact5qi}[3] + @{De_DrbRelAbnormalGnbInact5qi}[3] ) + @{De_DrbRelAbnormalGnb5qi}[3] + @{De_DrbRelAbnormalAmf5qi}[3] ) | DRB Retainability - Percentage of Active Lost per mapped 5QI, RRC Inactive State | [%] | 100 * ( pmDrbRelAbnormalGnbAct5qi + pmDrbRelAbnormalAmfAct5qi ) / ( pmDrbRelNormal5qi + pmDrbSuspend5qi - ( pmDrbRelNormalInact5qi + pmDrbRelAbnormalAmfInact5qi + pmDrbRelAbnormalGnbInact5qi ) + pmDrbRelAbnormalGnb5qi + pmDrbRelAbnormalAmf5qi ) | Dep, replaced by CORE-B-KPI:1255 | N | Y | drb_retainability_percentage_of_active_lost_per_mapped_5qi_rrc_inactive_state.yaml |  | https://gerrit-delta.gic.ericsson.se/plugins/gitiles/5g/if/pm-cucp/+/ede692051c4c6d295fadeb48cb27667d27eb2e20/kpi_ri_definition/models/kpi/N24Q3.3/nr_sa/retainability/drb_retainability_percentage_of_active_lost_per_mapped_5qi_rrc_inactive_state.yaml |  | https://erilink.ericsson.se/eridoc/erl/objectId/09004cffd341f4f8?docno=234/2882-500/FCP1314742/1Uen&action=current&format=ppt12
975 | 5.168.0 | NRCellCU | NR | P | Retainability | Depreciated | 21.Q4 | 24.Q3 | CORE-F-PI:992 | N |  | Dep_Ret_NrSaLostActiveRrcInact5Qi4 | 100 * ( @{De_DrbRelAbnormalGnbAct5qi}[4] + @{De_DrbRelAbnormalAmfAct5qi}[4] ) / ( @{De_DrbRelNormal5qi}[4] + @{De_DrbSuspend5qi}[4] - ( @{De_DrbRelNormalInact5qi}[4] + @{De_DrbRelAbnormalAmfInact5qi}[4] + @{De_DrbRelAbnormalGnbInact5qi}[4] ) + @{De_DrbRelAbnormalGnb5qi}[4] + @{De_DrbRelAbnormalAmf5qi}[4] ) | DRB Retainability - Percentage of Active Lost per mapped 5QI, RRC Inactive State | [%] | 100 * ( pmDrbRelAbnormalGnbAct5qi + pmDrbRelAbnormalAmfAct5qi ) / ( pmDrbRelNormal5qi + pmDrbSuspend5qi - ( pmDrbRelNormalInact5qi + pmDrbRelAbnormalAmfInact5qi + pmDrbRelAbnormalGnbInact5qi ) + pmDrbRelAbnormalGnb5qi + pmDrbRelAbnormalAmf5qi ) | Dep, replaced by CORE-B-KPI:1255 | N | Y | drb_retainability_percentage_of_active_lost_per_mapped_5qi_rrc_inactive_state.yaml |  | https://gerrit-delta.gic.ericsson.se/plugins/gitiles/5g/if/pm-cucp/+/ede692051c4c6d295fadeb48cb27667d27eb2e20/kpi_ri_definition/models/kpi/N24Q3.3/nr_sa/retainability/drb_retainability_percentage_of_active_lost_per_mapped_5qi_rrc_inactive_state.yaml |  | https://erilink.ericsson.se/eridoc/erl/objectId/09004cffd341f4f8?docno=234/2882-500/FCP1314742/1Uen&action=current&format=ppt12
976 | 5.168.0 | NRCellCU | NR | P | Retainability | Depreciated | 21.Q4 | 24.Q3 | CORE-F-PI:992 | N |  | Dep_Ret_NrSaLostActiveRrcInact5Qi5 | 100 * ( @{De_DrbRelAbnormalGnbAct5qi}[5] + @{De_DrbRelAbnormalAmfAct5qi}[5] ) / ( @{De_DrbRelNormal5qi}[5] + @{De_DrbSuspend5qi}[5] - ( @{De_DrbRelNormalInact5qi}[5] + @{De_DrbRelAbnormalAmfInact5qi}[5] + @{De_DrbRelAbnormalGnbInact5qi}[5] ) + @{De_DrbRelAbnormalGnb5qi}[5] + @{De_DrbRelAbnormalAmf5qi}[5] ) | DRB Retainability - Percentage of Active Lost per mapped 5QI, RRC Inactive State | [%] | 100 * ( pmDrbRelAbnormalGnbAct5qi + pmDrbRelAbnormalAmfAct5qi ) / ( pmDrbRelNormal5qi + pmDrbSuspend5qi - ( pmDrbRelNormalInact5qi + pmDrbRelAbnormalAmfInact5qi + pmDrbRelAbnormalGnbInact5qi ) + pmDrbRelAbnormalGnb5qi + pmDrbRelAbnormalAmf5qi ) | Dep, replaced by CORE-B-KPI:1255 | N | Y | drb_retainability_percentage_of_active_lost_per_mapped_5qi_rrc_inactive_state.yaml |  | https://gerrit-delta.gic.ericsson.se/plugins/gitiles/5g/if/pm-cucp/+/ede692051c4c6d295fadeb48cb27667d27eb2e20/kpi_ri_definition/models/kpi/N24Q3.3/nr_sa/retainability/drb_retainability_percentage_of_active_lost_per_mapped_5qi_rrc_inactive_state.yaml |  | https://erilink.ericsson.se/eridoc/erl/objectId/09004cffd341f4f8?docno=234/2882-500/FCP1314742/1Uen&action=current&format=ppt12
977 | 5.168.0 | NRCellCU | NR | P | Retainability | Depreciated | 21.Q4 | 24.Q3 | CORE-F-PI:992 | N |  | Dep_Ret_NrSaLostActiveRrcInact5Qi6 | 100 * ( @{De_DrbRelAbnormalGnbAct5qi}[6] + @{De_DrbRelAbnormalAmfAct5qi}[6] ) / ( @{De_DrbRelNormal5qi}[6] + @{De_DrbSuspend5qi}[6] - ( @{De_DrbRelNormalInact5qi}[6] + @{De_DrbRelAbnormalAmfInact5qi}[6] + @{De_DrbRelAbnormalGnbInact5qi}[6] ) + @{De_DrbRelAbnormalGnb5qi}[6] + @{De_DrbRelAbnormalAmf5qi}[6] ) | DRB Retainability - Percentage of Active Lost per mapped 5QI, RRC Inactive State | [%] | 100 * ( pmDrbRelAbnormalGnbAct5qi + pmDrbRelAbnormalAmfAct5qi ) / ( pmDrbRelNormal5qi + pmDrbSuspend5qi - ( pmDrbRelNormalInact5qi + pmDrbRelAbnormalAmfInact5qi + pmDrbRelAbnormalGnbInact5qi ) + pmDrbRelAbnormalGnb5qi + pmDrbRelAbnormalAmf5qi ) | Dep, replaced by CORE-B-KPI:1255 | N | Y | drb_retainability_percentage_of_active_lost_per_mapped_5qi_rrc_inactive_state.yaml |  | https://gerrit-delta.gic.ericsson.se/plugins/gitiles/5g/if/pm-cucp/+/ede692051c4c6d295fadeb48cb27667d27eb2e20/kpi_ri_definition/models/kpi/N24Q3.3/nr_sa/retainability/drb_retainability_percentage_of_active_lost_per_mapped_5qi_rrc_inactive_state.yaml |  | https://erilink.ericsson.se/eridoc/erl/objectId/09004cffd341f4f8?docno=234/2882-500/FCP1314742/1Uen&action=current&format=ppt12
978 | 5.168.0 | NRCellCU | NR | P | Retainability | Depreciated | 21.Q4 | 24.Q3 | CORE-F-PI:992 | N |  | Dep_Ret_NrSaLostActiveRrcInact5Qi7 | 100 * ( @{De_DrbRelAbnormalGnbAct5qi}[7] + @{De_DrbRelAbnormalAmfAct5qi}[7] ) / ( @{De_DrbRelNormal5qi}[7] + @{De_DrbSuspend5qi}[7] - ( @{De_DrbRelNormalInact5qi}[7] + @{De_DrbRelAbnormalAmfInact5qi}[7] + @{De_DrbRelAbnormalGnbInact5qi}[7] ) + @{De_DrbRelAbnormalGnb5qi}[7] + @{De_DrbRelAbnormalAmf5qi}[7] ) | DRB Retainability - Percentage of Active Lost per mapped 5QI, RRC Inactive State | [%] | 100 * ( pmDrbRelAbnormalGnbAct5qi + pmDrbRelAbnormalAmfAct5qi ) / ( pmDrbRelNormal5qi + pmDrbSuspend5qi - ( pmDrbRelNormalInact5qi + pmDrbRelAbnormalAmfInact5qi + pmDrbRelAbnormalGnbInact5qi ) + pmDrbRelAbnormalGnb5qi + pmDrbRelAbnormalAmf5qi ) | Dep, replaced by CORE-B-KPI:1255 | N | Y | drb_retainability_percentage_of_active_lost_per_mapped_5qi_rrc_inactive_state.yaml |  | https://gerrit-delta.gic.ericsson.se/plugins/gitiles/5g/if/pm-cucp/+/ede692051c4c6d295fadeb48cb27667d27eb2e20/kpi_ri_definition/models/kpi/N24Q3.3/nr_sa/retainability/drb_retainability_percentage_of_active_lost_per_mapped_5qi_rrc_inactive_state.yaml |  | https://erilink.ericsson.se/eridoc/erl/objectId/09004cffd341f4f8?docno=234/2882-500/FCP1314742/1Uen&action=current&format=ppt12
979 | 5.168.0 | NRCellCU | NR | P | Retainability | Depreciated | 21.Q4 | 24.Q3 | CORE-F-PI:992 | N |  | Dep_Ret_NrSaLostActiveRrcInact5Qi8 | 100 * ( @{De_DrbRelAbnormalGnbAct5qi}[8] + @{De_DrbRelAbnormalAmfAct5qi}[8] ) / ( @{De_DrbRelNormal5qi}[8] + @{De_DrbSuspend5qi}[8] - ( @{De_DrbRelNormalInact5qi}[8] + @{De_DrbRelAbnormalAmfInact5qi}[8] + @{De_DrbRelAbnormalGnbInact5qi}[8] ) + @{De_DrbRelAbnormalGnb5qi}[8] + @{De_DrbRelAbnormalAmf5qi}[8] ) | DRB Retainability - Percentage of Active Lost per mapped 5QI, RRC Inactive State | [%] | 100 * ( pmDrbRelAbnormalGnbAct5qi + pmDrbRelAbnormalAmfAct5qi ) / ( pmDrbRelNormal5qi + pmDrbSuspend5qi - ( pmDrbRelNormalInact5qi + pmDrbRelAbnormalAmfInact5qi + pmDrbRelAbnormalGnbInact5qi ) + pmDrbRelAbnormalGnb5qi + pmDrbRelAbnormalAmf5qi ) | Dep, replaced by CORE-B-KPI:1255 | N | Y | drb_retainability_percentage_of_active_lost_per_mapped_5qi_rrc_inactive_state.yaml |  | https://gerrit-delta.gic.ericsson.se/plugins/gitiles/5g/if/pm-cucp/+/ede692051c4c6d295fadeb48cb27667d27eb2e20/kpi_ri_definition/models/kpi/N24Q3.3/nr_sa/retainability/drb_retainability_percentage_of_active_lost_per_mapped_5qi_rrc_inactive_state.yaml |  | https://erilink.ericsson.se/eridoc/erl/objectId/09004cffd341f4f8?docno=234/2882-500/FCP1314742/1Uen&action=current&format=ppt12
980 | 5.168.0 | NRCellCU | NR | P | Retainability | Depreciated | 21.Q4 | 24.Q3 | CORE-F-PI:992 | N |  | Dep_Ret_NrSaLostActiveRrcInact5Qi9 | 100 * ( @{De_DrbRelAbnormalGnbAct5qi}[9] + @{De_DrbRelAbnormalAmfAct5qi}[9] ) / ( @{De_DrbRelNormal5qi}[9] + @{De_DrbSuspend5qi}[9] - ( @{De_DrbRelNormalInact5qi}[9] + @{De_DrbRelAbnormalAmfInact5qi}[9] + @{De_DrbRelAbnormalGnbInact5qi}[9] ) + @{De_DrbRelAbnormalGnb5qi}[9] + @{De_DrbRelAbnormalAmf5qi}[9] ) | DRB Retainability - Percentage of Active Lost per mapped 5QI, RRC Inactive State | [%] | 100 * ( pmDrbRelAbnormalGnbAct5qi + pmDrbRelAbnormalAmfAct5qi ) / ( pmDrbRelNormal5qi + pmDrbSuspend5qi - ( pmDrbRelNormalInact5qi + pmDrbRelAbnormalAmfInact5qi + pmDrbRelAbnormalGnbInact5qi ) + pmDrbRelAbnormalGnb5qi + pmDrbRelAbnormalAmf5qi ) | Dep, replaced by CORE-B-KPI:1255 | N | Y | drb_retainability_percentage_of_active_lost_per_mapped_5qi_rrc_inactive_state.yaml |  | https://gerrit-delta.gic.ericsson.se/plugins/gitiles/5g/if/pm-cucp/+/ede692051c4c6d295fadeb48cb27667d27eb2e20/kpi_ri_definition/models/kpi/N24Q3.3/nr_sa/retainability/drb_retainability_percentage_of_active_lost_per_mapped_5qi_rrc_inactive_state.yaml |  | https://erilink.ericsson.se/eridoc/erl/objectId/09004cffd341f4f8?docno=234/2882-500/FCP1314742/1Uen&action=current&format=ppt12
981 | 5.168.0 | NRCellCU | NR | P | Retainability | Depreciated | 21.Q4 | 24.Q3 | CORE-F-PI:993 | N |  | Dep_Ret_NrSaLostActiveTrafficgNB5qi1 | 100 * @{De_DrbRelAbnormalGnbAct5qi}[1] / ( @{De_DrbRelNormal5qi}[1] + @{De_DrbSuspend5qi}[1] - ( @{De_DrbRelNormalInact5qi}[1] + @{De_DrbRelAbnormalAmfInact5qi}[1] + @{De_DrbRelAbnormalGnbInact5qi}[1] ) + @{De_DrbRelAbnormalGnb5qi}[1] + @{De_DrbRelAbnormalAmf5qi}[1] ) | DRB Retainability - Percentage of Active Lost per mapped 5QI, RRC Inactive State, gNodeB triggered only | [%] | 100 * pmDrbRelAbnormalGnbAct5qi / ( pmDrbRelNormal5qi + pmDrbSuspend5qi - ( pmDrbRelNormalInact5qi + pmDrbRelAbnormalAmfInact5qi + pmDrbRelAbnormalGnbInact5qi ) + pmDrbRelAbnormalGnb5qi + pmDrbRelAbnormalAmf5qi ) | Dep, replaced by CORE-B-KPI:1256 | N | Y | drb_retainability_percentage_of_active_lost_per_mapped_5qi_rrc_inactive_state_gnodeb_triggered_only.yaml |  | https://gerrit-delta.gic.ericsson.se/plugins/gitiles/5g/if/pm-cucp/+/ede692051c4c6d295fadeb48cb27667d27eb2e20/kpi_ri_definition/models/kpi/N24Q3.3/nr_sa/retainability/drb_retainability_percentage_of_active_lost_per_mapped_5qi_rrc_inactive_state_gnodeb_triggered_only.yaml |  | https://erilink.ericsson.se/eridoc/erl/objectId/09004cffd341f4f8?docno=234/2882-500/FCP1314742/1Uen&action=current&format=ppt12
982 | 5.168.0 | NRCellCU | NR | P | Retainability | Depreciated | 21.Q4 | 24.Q3 | CORE-F-PI:993 | N |  | Dep_Ret_NrSaLostActiveTrafficgNB5qi2 | 100 * @{De_DrbRelAbnormalGnbAct5qi}[2] / ( @{De_DrbRelNormal5qi}[2] + @{De_DrbSuspend5qi}[2] - ( @{De_DrbRelNormalInact5qi}[2] + @{De_DrbRelAbnormalAmfInact5qi}[2] + @{De_DrbRelAbnormalGnbInact5qi}[2] ) + @{De_DrbRelAbnormalGnb5qi}[2] + @{De_DrbRelAbnormalAmf5qi}[2] ) | DRB Retainability - Percentage of Active Lost per mapped 5QI, RRC Inactive State, gNodeB triggered only | [%] | 100 * pmDrbRelAbnormalGnbAct5qi / ( pmDrbRelNormal5qi + pmDrbSuspend5qi - ( pmDrbRelNormalInact5qi + pmDrbRelAbnormalAmfInact5qi + pmDrbRelAbnormalGnbInact5qi ) + pmDrbRelAbnormalGnb5qi + pmDrbRelAbnormalAmf5qi ) | Dep, replaced by CORE-B-KPI:1256 | N | Y | drb_retainability_percentage_of_active_lost_per_mapped_5qi_rrc_inactive_state_gnodeb_triggered_only.yaml |  | https://gerrit-delta.gic.ericsson.se/plugins/gitiles/5g/if/pm-cucp/+/ede692051c4c6d295fadeb48cb27667d27eb2e20/kpi_ri_definition/models/kpi/N24Q3.3/nr_sa/retainability/drb_retainability_percentage_of_active_lost_per_mapped_5qi_rrc_inactive_state_gnodeb_triggered_only.yaml |  | https://erilink.ericsson.se/eridoc/erl/objectId/09004cffd341f4f8?docno=234/2882-500/FCP1314742/1Uen&action=current&format=ppt12
983 | 5.168.0 | NRCellCU | NR | P | Retainability | Depreciated | 21.Q4 | 24.Q3 | CORE-F-PI:993 | N |  | Dep_Ret_NrSaLostActiveTrafficgNB5qi3 | 100 * @{De_DrbRelAbnormalGnbAct5qi}[3] / ( @{De_DrbRelNormal5qi}[3] + @{De_DrbSuspend5qi}[3] - ( @{De_DrbRelNormalInact5qi}[3] + @{De_DrbRelAbnormalAmfInact5qi}[3] + @{De_DrbRelAbnormalGnbInact5qi}[3] ) + @{De_DrbRelAbnormalGnb5qi}[3] + @{De_DrbRelAbnormalAmf5qi}[3] ) | DRB Retainability - Percentage of Active Lost per mapped 5QI, RRC Inactive State, gNodeB triggered only | [%] | 100 * pmDrbRelAbnormalGnbAct5qi / ( pmDrbRelNormal5qi + pmDrbSuspend5qi - ( pmDrbRelNormalInact5qi + pmDrbRelAbnormalAmfInact5qi + pmDrbRelAbnormalGnbInact5qi ) + pmDrbRelAbnormalGnb5qi + pmDrbRelAbnormalAmf5qi ) | Dep, replaced by CORE-B-KPI:1256 | N | Y | drb_retainability_percentage_of_active_lost_per_mapped_5qi_rrc_inactive_state_gnodeb_triggered_only.yaml |  | https://gerrit-delta.gic.ericsson.se/plugins/gitiles/5g/if/pm-cucp/+/ede692051c4c6d295fadeb48cb27667d27eb2e20/kpi_ri_definition/models/kpi/N24Q3.3/nr_sa/retainability/drb_retainability_percentage_of_active_lost_per_mapped_5qi_rrc_inactive_state_gnodeb_triggered_only.yaml |  | https://erilink.ericsson.se/eridoc/erl/objectId/09004cffd341f4f8?docno=234/2882-500/FCP1314742/1Uen&action=current&format=ppt12
984 | 5.168.0 | NRCellCU | NR | P | Retainability | Depreciated | 21.Q4 | 24.Q3 | CORE-F-PI:993 | N |  | Dep_Ret_NrSaLostActiveTrafficgNB5qi4 | 100 * @{De_DrbRelAbnormalGnbAct5qi}[4] / ( @{De_DrbRelNormal5qi}[4] + @{De_DrbSuspend5qi}[4] - ( @{De_DrbRelNormalInact5qi}[4] + @{De_DrbRelAbnormalAmfInact5qi}[4] + @{De_DrbRelAbnormalGnbInact5qi}[4] ) + @{De_DrbRelAbnormalGnb5qi}[4] + @{De_DrbRelAbnormalAmf5qi}[4] ) | DRB Retainability - Percentage of Active Lost per mapped 5QI, RRC Inactive State, gNodeB triggered only | [%] | 100 * pmDrbRelAbnormalGnbAct5qi / ( pmDrbRelNormal5qi + pmDrbSuspend5qi - ( pmDrbRelNormalInact5qi + pmDrbRelAbnormalAmfInact5qi + pmDrbRelAbnormalGnbInact5qi ) + pmDrbRelAbnormalGnb5qi + pmDrbRelAbnormalAmf5qi ) | Dep, replaced by CORE-B-KPI:1256 | N | Y | drb_retainability_percentage_of_active_lost_per_mapped_5qi_rrc_inactive_state_gnodeb_triggered_only.yaml |  | https://gerrit-delta.gic.ericsson.se/plugins/gitiles/5g/if/pm-cucp/+/ede692051c4c6d295fadeb48cb27667d27eb2e20/kpi_ri_definition/models/kpi/N24Q3.3/nr_sa/retainability/drb_retainability_percentage_of_active_lost_per_mapped_5qi_rrc_inactive_state_gnodeb_triggered_only.yaml |  | https://erilink.ericsson.se/eridoc/erl/objectId/09004cffd341f4f8?docno=234/2882-500/FCP1314742/1Uen&action=current&format=ppt12
985 | 5.168.0 | NRCellCU | NR | P | Retainability | Depreciated | 21.Q4 | 24.Q3 | CORE-F-PI:993 | N |  | Dep_Ret_NrSaLostActiveTrafficgNB5qi5 | 100 * @{De_DrbRelAbnormalGnbAct5qi}[5] / ( @{De_DrbRelNormal5qi}[5] + @{De_DrbSuspend5qi}[5] - ( @{De_DrbRelNormalInact5qi}[5] + @{De_DrbRelAbnormalAmfInact5qi}[5] + @{De_DrbRelAbnormalGnbInact5qi}[5] ) + @{De_DrbRelAbnormalGnb5qi}[5] + @{De_DrbRelAbnormalAmf5qi}[5] ) | DRB Retainability - Percentage of Active Lost per mapped 5QI, RRC Inactive State, gNodeB triggered only | [%] | 100 * pmDrbRelAbnormalGnbAct5qi / ( pmDrbRelNormal5qi + pmDrbSuspend5qi - ( pmDrbRelNormalInact5qi + pmDrbRelAbnormalAmfInact5qi + pmDrbRelAbnormalGnbInact5qi ) + pmDrbRelAbnormalGnb5qi + pmDrbRelAbnormalAmf5qi ) | Dep, replaced by CORE-B-KPI:1256 | N | Y | drb_retainability_percentage_of_active_lost_per_mapped_5qi_rrc_inactive_state_gnodeb_triggered_only.yaml |  | https://gerrit-delta.gic.ericsson.se/plugins/gitiles/5g/if/pm-cucp/+/ede692051c4c6d295fadeb48cb27667d27eb2e20/kpi_ri_definition/models/kpi/N24Q3.3/nr_sa/retainability/drb_retainability_percentage_of_active_lost_per_mapped_5qi_rrc_inactive_state_gnodeb_triggered_only.yaml |  | https://erilink.ericsson.se/eridoc/erl/objectId/09004cffd341f4f8?docno=234/2882-500/FCP1314742/1Uen&action=current&format=ppt12
986 | 5.168.0 | NRCellCU | NR | P | Retainability | Depreciated | 21.Q4 | 24.Q3 | CORE-F-PI:993 | N |  | Dep_Ret_NrSaLostActiveTrafficgNB5qi6 | 100 * @{De_DrbRelAbnormalGnbAct5qi}[6] / ( @{De_DrbRelNormal5qi}[6] + @{De_DrbSuspend5qi}[6] - ( @{De_DrbRelNormalInact5qi}[6] + @{De_DrbRelAbnormalAmfInact5qi}[6] + @{De_DrbRelAbnormalGnbInact5qi}[6] ) + @{De_DrbRelAbnormalGnb5qi}[6] + @{De_DrbRelAbnormalAmf5qi}[6] ) | DRB Retainability - Percentage of Active Lost per mapped 5QI, RRC Inactive State, gNodeB triggered only | [%] | 100 * pmDrbRelAbnormalGnbAct5qi / ( pmDrbRelNormal5qi + pmDrbSuspend5qi - ( pmDrbRelNormalInact5qi + pmDrbRelAbnormalAmfInact5qi + pmDrbRelAbnormalGnbInact5qi ) + pmDrbRelAbnormalGnb5qi + pmDrbRelAbnormalAmf5qi ) | Dep, replaced by CORE-B-KPI:1256 | N | Y | drb_retainability_percentage_of_active_lost_per_mapped_5qi_rrc_inactive_state_gnodeb_triggered_only.yaml |  | https://gerrit-delta.gic.ericsson.se/plugins/gitiles/5g/if/pm-cucp/+/ede692051c4c6d295fadeb48cb27667d27eb2e20/kpi_ri_definition/models/kpi/N24Q3.3/nr_sa/retainability/drb_retainability_percentage_of_active_lost_per_mapped_5qi_rrc_inactive_state_gnodeb_triggered_only.yaml |  | https://erilink.ericsson.se/eridoc/erl/objectId/09004cffd341f4f8?docno=234/2882-500/FCP1314742/1Uen&action=current&format=ppt12
987 | 5.168.0 | NRCellCU | NR | P | Retainability | Depreciated | 21.Q4 | 24.Q3 | CORE-F-PI:993 | N |  | Dep_Ret_NrSaLostActiveTrafficgNB5qi7 | 100 * @{De_DrbRelAbnormalGnbAct5qi}[7] / ( @{De_DrbRelNormal5qi}[7] + @{De_DrbSuspend5qi}[7] - ( @{De_DrbRelNormalInact5qi}[7] + @{De_DrbRelAbnormalAmfInact5qi}[7] + @{De_DrbRelAbnormalGnbInact5qi}[7] ) + @{De_DrbRelAbnormalGnb5qi}[7] + @{De_DrbRelAbnormalAmf5qi}[7] ) | DRB Retainability - Percentage of Active Lost per mapped 5QI, RRC Inactive State, gNodeB triggered only | [%] | 100 * pmDrbRelAbnormalGnbAct5qi / ( pmDrbRelNormal5qi + pmDrbSuspend5qi - ( pmDrbRelNormalInact5qi + pmDrbRelAbnormalAmfInact5qi + pmDrbRelAbnormalGnbInact5qi ) + pmDrbRelAbnormalGnb5qi + pmDrbRelAbnormalAmf5qi ) | Dep, replaced by CORE-B-KPI:1256 | N | Y | drb_retainability_percentage_of_active_lost_per_mapped_5qi_rrc_inactive_state_gnodeb_triggered_only.yaml |  | https://gerrit-delta.gic.ericsson.se/plugins/gitiles/5g/if/pm-cucp/+/ede692051c4c6d295fadeb48cb27667d27eb2e20/kpi_ri_definition/models/kpi/N24Q3.3/nr_sa/retainability/drb_retainability_percentage_of_active_lost_per_mapped_5qi_rrc_inactive_state_gnodeb_triggered_only.yaml |  | https://erilink.ericsson.se/eridoc/erl/objectId/09004cffd341f4f8?docno=234/2882-500/FCP1314742/1Uen&action=current&format=ppt12
988 | 5.168.0 | NRCellCU | NR | P | Retainability | Depreciated | 21.Q4 | 24.Q3 | CORE-F-PI:993 | N |  | Dep_Ret_NrSaLostActiveTrafficgNB5qi8 | 100 * @{De_DrbRelAbnormalGnbAct5qi}[8] / ( @{De_DrbRelNormal5qi}[8] + @{De_DrbSuspend5qi}[8] - ( @{De_DrbRelNormalInact5qi}[8] + @{De_DrbRelAbnormalAmfInact5qi}[8] + @{De_DrbRelAbnormalGnbInact5qi}[8] ) + @{De_DrbRelAbnormalGnb5qi}[8] + @{De_DrbRelAbnormalAmf5qi}[8] ) | DRB Retainability - Percentage of Active Lost per mapped 5QI, RRC Inactive State, gNodeB triggered only | [%] | 100 * pmDrbRelAbnormalGnbAct5qi / ( pmDrbRelNormal5qi + pmDrbSuspend5qi - ( pmDrbRelNormalInact5qi + pmDrbRelAbnormalAmfInact5qi + pmDrbRelAbnormalGnbInact5qi ) + pmDrbRelAbnormalGnb5qi + pmDrbRelAbnormalAmf5qi ) | Dep, replaced by CORE-B-KPI:1256 | N | Y | drb_retainability_percentage_of_active_lost_per_mapped_5qi_rrc_inactive_state_gnodeb_triggered_only.yaml |  | https://gerrit-delta.gic.ericsson.se/plugins/gitiles/5g/if/pm-cucp/+/ede692051c4c6d295fadeb48cb27667d27eb2e20/kpi_ri_definition/models/kpi/N24Q3.3/nr_sa/retainability/drb_retainability_percentage_of_active_lost_per_mapped_5qi_rrc_inactive_state_gnodeb_triggered_only.yaml |  | https://erilink.ericsson.se/eridoc/erl/objectId/09004cffd341f4f8?docno=234/2882-500/FCP1314742/1Uen&action=current&format=ppt12
989 | 5.168.0 | NRCellCU | NR | P | Retainability | Depreciated | 21.Q4 | 24.Q3 | CORE-F-PI:993 | N |  | Dep_Ret_NrSaLostActiveTrafficgNB5qi9 | 100 * @{De_DrbRelAbnormalGnbAct5qi}[9] / ( @{De_DrbRelNormal5qi}[9] + @{De_DrbSuspend5qi}[9] - ( @{De_DrbRelNormalInact5qi}[9] + @{De_DrbRelAbnormalAmfInact5qi}[9] + @{De_DrbRelAbnormalGnbInact5qi}[9] ) + @{De_DrbRelAbnormalGnb5qi}[9] + @{De_DrbRelAbnormalAmf5qi}[9] ) | DRB Retainability - Percentage of Active Lost per mapped 5QI, RRC Inactive State, gNodeB triggered only | [%] | 100 * pmDrbRelAbnormalGnbAct5qi / ( pmDrbRelNormal5qi + pmDrbSuspend5qi - ( pmDrbRelNormalInact5qi + pmDrbRelAbnormalAmfInact5qi + pmDrbRelAbnormalGnbInact5qi ) + pmDrbRelAbnormalGnb5qi + pmDrbRelAbnormalAmf5qi ) | Dep, replaced by CORE-B-KPI:1256 | N | Y | drb_retainability_percentage_of_active_lost_per_mapped_5qi_rrc_inactive_state_gnodeb_triggered_only.yaml |  | https://gerrit-delta.gic.ericsson.se/plugins/gitiles/5g/if/pm-cucp/+/ede692051c4c6d295fadeb48cb27667d27eb2e20/kpi_ri_definition/models/kpi/N24Q3.3/nr_sa/retainability/drb_retainability_percentage_of_active_lost_per_mapped_5qi_rrc_inactive_state_gnodeb_triggered_only.yaml |  | https://erilink.ericsson.se/eridoc/erl/objectId/09004cffd341f4f8?docno=234/2882-500/FCP1314742/1Uen&action=current&format=ppt12
990 | 5.168.0 | NRCellCU | NR | P | Retainability | Depreciated | NR SA 24.Q3 | 24Q4.2 | CORE-B-KPI:1253 |  |  |  | 100 * ( @{De_DrbRelAbnormalGnbAct5qi}[1] + @{De_DrbRelAbnormalAmfAct5qi}[1] ) / ( @{De_DrbRelNormal5qi}[1] + @{De_DrbRelAbnormalGnb5qi}[1] + @{De_DrbRelAbnormalAmf5qi}[1] - @{De_HoExeSuccOutDrbInterGnb5qi}[1] ) | DRB Retainability - Percentage of Active Lost per mapped 5QI without outgoing inter-gNodeB HO UEs | [%] | 100 * ( pmDrbRelAbnormalGnbAct5qi + pmDrbRelAbnormalAmfAct5qi ) / ( pmDrbRelNormal5qi + pmDrbRelAbnormalGnb5qi + pmDrbRelAbnormalAmf5qi - pmHoExeSuccOutDrbInterGnb5qi ) |  | N | Y | drb_retainability_percentage_of_active_lost_per_mapped_5qi_without_outgoing_intergnodeb_ho_ues.yaml |  | https://gerrit-delta.gic.ericsson.se/plugins/gitiles/5g/if/pm-cucp/+/51a8c5e53f25f516387491b3959f8f6345a10baa/kpi_ri_definition/models/kpi/N24Q3.1/nr_sa/retainability/drb_retainability_percentage_of_active_lost_per_mapped_5qi_without_outgoing_intergnodeb_ho_ues.yaml |  | https://erilink.ericsson.se/eridoc/erl/objectId/09004cffd341f4f8?docno=234/2882-500/FCP1314742/1Uen&action=current&format=ppt12
991 | 5.168.0 | NRCellCU | NR | P | Retainability | Depreciated | NR SA 24.Q3 | 24Q4.2 | CORE-B-KPI:1255 |  |  |  | 100 * ( @{De_DrbRelAbnormalGnbAct5qi}[1] + @{De_DrbRelAbnormalAmfAct5qi}[1] ) / ( @{De_DrbRelNormal5qi}[1] + @{De_DrbSuspend5qi}[1] - ( @{De_DrbRelNormalInact5qi}[1] + @{De_DrbRelAbnormalAmfInact5qi}[1] + @{De_DrbRelAbnormalGnbInact5qi}[1] ) + @{De_DrbRelAbnormalGnb5qi}[1] + @{De_DrbRelAbnormalAmf5qi}[1] - @{De_HoExeSuccOutDrbInterGnb5qi}[1] ) | DRB Retainability - Percentage of Active Lost per mapped 5QI without outgoing inter-gNodeB HO UEs, RRC Inactive State | [%] | 100 * ( pmDrbRelAbnormalGnbAct5qi + pmDrbRelAbnormalAmfAct5qi ) / ( pmDrbRelNormal5qi + pmDrbSuspend5qi - ( pmDrbRelNormalInact5qi + pmDrbRelAbnormalAmfInact5qi + pmDrbRelAbnormalGnbInact5qi ) + pmDrbRelAbnormalGnb5qi + pmDrbRelAbnormalAmf5qi - pmHoExeSuccOutDrbInterGnb5qi ) |  | N | Y | drb_retainability_percentage_of_active_lost_per_mapped_5qi_without_outgoing_intergnodeb_ho_ues_rrc_inactive_state.yaml |  | https://gerrit-delta.gic.ericsson.se/plugins/gitiles/5g/if/pm-cucp/+/51a8c5e53f25f516387491b3959f8f6345a10baa/kpi_ri_definition/models/kpi/N24Q3.2/nr_sa/retainability/drb_retainability_percentage_of_active_lost_per_mapped_5qi_without_outgoing_intergnodeb_ho_ues_rrc_inactive_state.yaml |  | https://erilink.ericsson.se/eridoc/erl/objectId/09004cffd341f4f8?docno=234/2882-500/FCP1314742/1Uen&action=current&format=ppt12
992 | 5.168.0 | NRCellCU | NR | P | Retainability | Depreciated | NR SA 24.Q3 | 24Q4.2 | CORE-B-KPI:1256 |  |  |  | 100 * @{De_DrbRelAbnormalGnbAct5qi}[1] / ( @{De_DrbRelNormal5qi}[1] + @{De_DrbSuspend5qi}[1] - ( @{De_DrbRelNormalInact5qi}[1] + @{De_DrbRelAbnormalAmfInact5qi}[1] + @{De_DrbRelAbnormalGnbInact5qi}[1] ) + @{De_DrbRelAbnormalGnb5qi}[1] + @{De_DrbRelAbnormalAmf5qi}[1] - @{De_HoExeSuccOutDrbInterGnb5qi}[1] ) | DRB Retainability - Percentage of Active Lost per mapped 5QI without outgoing inter-gNodeB HO UEs, RRC Inactive State, gNodeB triggered only | [%] | 100 * pmDrbRelAbnormalGnbAct5qi / ( pmDrbRelNormal5qi + pmDrbSuspend5qi - ( pmDrbRelNormalInact5qi + pmDrbRelAbnormalAmfInact5qi + pmDrbRelAbnormalGnbInact5qi ) + pmDrbRelAbnormalGnb5qi + pmDrbRelAbnormalAmf5qi - pmHoExeSuccOutDrbInterGnb5qi ) |  | N | Y | drb_retainability_percentage_of_active_lost_per_mapped_5qi_without_outgoing_intergnodeb_ho_ues_rrc_inactive_state_gnodeb_triggered_only.yaml |  | https://gerrit-delta.gic.ericsson.se/plugins/gitiles/5g/if/pm-cucp/+/51a8c5e53f25f516387491b3959f8f6345a10baa/kpi_ri_definition/models/kpi/N24Q3.2/nr_sa/retainability/drb_retainability_percentage_of_active_lost_per_mapped_5qi_without_outgoing_intergnodeb_ho_ues_rrc_inactive_state_gnodeb_triggered_only.yaml | https://gerrit-delta.gic.ericsson.se/c/5g/if/pm-cucp/+/30106133/6/kpi_ri_definition/models/kpi/N24Q4.1/nr_sa/retainability/drb_retainability_percentage_of_active_lost_per_mapped_5qi_without_outgoing_intergnodeb_ho_ues_rrc_inactive_state_gnodeb_triggered_only.yaml | https://erilink.ericsson.se/eridoc/erl/objectId/09004cffd0876abf?docno=163/10268-500/FCP1314742/1Uen&action=current&format=msw12 \n https://erilink.ericsson.se/eridoc/erl/objectId/09004cffd341f4f8?docno=234/2882-500/FCP1314742/1Uen&action=current&format=ppt12
993 | 5.168.0 | NRCellCU | NR | P | Retainability | Valid | NR SA 24.Q4 |  | CORE-B-KPI:1253 | Y |  | Ret_NrSaLostActiveTrafficWithoutIntergNBHo5qi1 | 100 * ( @{De_DrbRelAbnormalGnbAct5qi}[1] + @{De_DrbRelAbnormalAmfAct5qi}[1] ) / ( @{De_DrbRelNormal5qi}[1] + @{De_DrbRelAbnormalGnb5qi}[1] + @{De_DrbRelAbnormalAmf5qi}[1] - @{De_HoExeSuccOutDrbInterGnb5qi}[1] ) | DRB Retainability - Percentage of Active Lost per mapped 5QI without outgoing inter-gNodeB HO UEs | [%] | 100 * ( pmDrbRelAbnormalGnbAct25qi + pmDrbRelAbnormalAmfAct5qi ) / ( pmDrbRelNormal5qi + pmDrbRelAbnormalGnb25qi + pmDrbRelAbnormalAmf5qi - pmHoExeSuccOutDrbInterGnb5qi ) |  | N | Y | drb_retainability_percentage_of_active_lost_per_mapped_5qi_without_outgoing_intergnodeb_ho_ues_24.q4_and_later.yaml |  | https://gerrit-delta.gic.ericsson.se/c/5g/if/pm-cucp/+/30106133/6/kpi_ri_definition/models/kpi/N24Q4.1/nr_sa/retainability/drb_retainability_percentage_of_active_lost_per_mapped_5qi_without_outgoing_intergnodeb_ho_ues_24q4_and_later.yaml |  | https://erilink.ericsson.se/eridoc/erl/objectId/09004cffd0876abf?docno=163/10268-500/FCP1314742/1Uen&action=current&format=msw12
994 | 5.168.0 | NRCellCU | NR | P | Retainability | Valid | NR SA 24.Q4 |  | CORE-B-KPI:1253 | Y |  | Ret_NrSaLostActiveTrafficWithoutIntergNBHo5qi2 | 100 * ( @{De_DrbRelAbnormalGnbAct5qi}[2] + @{De_DrbRelAbnormalAmfAct5qi}[2] ) / ( @{De_DrbRelNormal5qi}[2] + @{De_DrbRelAbnormalGnb5qi}[2] + @{De_DrbRelAbnormalAmf5qi}[2] - @{De_HoExeSuccOutDrbInterGnb5qi}[2] ) | DRB Retainability - Percentage of Active Lost per mapped 5QI without outgoing inter-gNodeB HO UEs | [%] | 100 * ( pmDrbRelAbnormalGnbAct25qi + pmDrbRelAbnormalAmfAct5qi ) / ( pmDrbRelNormal5qi + pmDrbRelAbnormalGnb25qi + pmDrbRelAbnormalAmf5qi - pmHoExeSuccOutDrbInterGnb5qi ) |  | N | Y | drb_retainability_percentage_of_active_lost_per_mapped_5qi_without_outgoing_intergnodeb_ho_ues_24.q4_and_later.yaml |  | https://gerrit-delta.gic.ericsson.se/c/5g/if/pm-cucp/+/30106133/6/kpi_ri_definition/models/kpi/N24Q4.1/nr_sa/retainability/drb_retainability_percentage_of_active_lost_per_mapped_5qi_without_outgoing_intergnodeb_ho_ues_24q4_and_later.yaml |  | https://erilink.ericsson.se/eridoc/erl/objectId/09004cffd0876abf?docno=163/10268-500/FCP1314742/1Uen&action=current&format=msw12
995 | 5.168.0 | NRCellCU | NR | P | Retainability | Valid | NR SA 24.Q4 |  | CORE-B-KPI:1253 | Y |  | Ret_NrSaLostActiveTrafficWithoutIntergNBHo5qi3 | 100 * ( @{De_DrbRelAbnormalGnbAct5qi}[3] + @{De_DrbRelAbnormalAmfAct5qi}[3] ) / ( @{De_DrbRelNormal5qi}[3] + @{De_DrbRelAbnormalGnb5qi}[3] + @{De_DrbRelAbnormalAmf5qi}[3] - @{De_HoExeSuccOutDrbInterGnb5qi}[3] ) | DRB Retainability - Percentage of Active Lost per mapped 5QI without outgoing inter-gNodeB HO UEs | [%] | 100 * ( pmDrbRelAbnormalGnbAct25qi + pmDrbRelAbnormalAmfAct5qi ) / ( pmDrbRelNormal5qi + pmDrbRelAbnormalGnb25qi + pmDrbRelAbnormalAmf5qi - pmHoExeSuccOutDrbInterGnb5qi ) |  | N | Y | drb_retainability_percentage_of_active_lost_per_mapped_5qi_without_outgoing_intergnodeb_ho_ues_24.q4_and_later.yaml |  | https://gerrit-delta.gic.ericsson.se/c/5g/if/pm-cucp/+/30106133/6/kpi_ri_definition/models/kpi/N24Q4.1/nr_sa/retainability/drb_retainability_percentage_of_active_lost_per_mapped_5qi_without_outgoing_intergnodeb_ho_ues_24q4_and_later.yaml |  | https://erilink.ericsson.se/eridoc/erl/objectId/09004cffd0876abf?docno=163/10268-500/FCP1314742/1Uen&action=current&format=msw12
996 | 5.168.0 | NRCellCU | NR | P | Retainability | Valid | NR SA 24.Q4 |  | CORE-B-KPI:1253 | Y |  | Ret_NrSaLostActiveTrafficWithoutIntergNBHo5qi4 | 100 * ( @{De_DrbRelAbnormalGnbAct5qi}[4] + @{De_DrbRelAbnormalAmfAct5qi}[4] ) / ( @{De_DrbRelNormal5qi}[4] + @{De_DrbRelAbnormalGnb5qi}[4] + @{De_DrbRelAbnormalAmf5qi}[4] - @{De_HoExeSuccOutDrbInterGnb5qi}[4] ) | DRB Retainability - Percentage of Active Lost per mapped 5QI without outgoing inter-gNodeB HO UEs | [%] | 100 * ( pmDrbRelAbnormalGnbAct25qi + pmDrbRelAbnormalAmfAct5qi ) / ( pmDrbRelNormal5qi + pmDrbRelAbnormalGnb25qi + pmDrbRelAbnormalAmf5qi - pmHoExeSuccOutDrbInterGnb5qi ) |  | N | Y | drb_retainability_percentage_of_active_lost_per_mapped_5qi_without_outgoing_intergnodeb_ho_ues_24.q4_and_later.yaml |  | https://gerrit-delta.gic.ericsson.se/c/5g/if/pm-cucp/+/30106133/6/kpi_ri_definition/models/kpi/N24Q4.1/nr_sa/retainability/drb_retainability_percentage_of_active_lost_per_mapped_5qi_without_outgoing_intergnodeb_ho_ues_24q4_and_later.yaml |  | https://erilink.ericsson.se/eridoc/erl/objectId/09004cffd0876abf?docno=163/10268-500/FCP1314742/1Uen&action=current&format=msw12
997 | 5.168.0 | NRCellCU | NR | P | Retainability | Valid | NR SA 24.Q4 |  | CORE-B-KPI:1253 | Y |  | Ret_NrSaLostActiveTrafficWithoutIntergNBHo5qi5 | 100 * ( @{De_DrbRelAbnormalGnbAct5qi}[5] + @{De_DrbRelAbnormalAmfAct5qi}[5] ) / ( @{De_DrbRelNormal5qi}[5] + @{De_DrbRelAbnormalGnb5qi}[5] + @{De_DrbRelAbnormalAmf5qi}[5] - @{De_HoExeSuccOutDrbInterGnb5qi}[5] ) | DRB Retainability - Percentage of Active Lost per mapped 5QI without outgoing inter-gNodeB HO UEs | [%] | 100 * ( pmDrbRelAbnormalGnbAct25qi + pmDrbRelAbnormalAmfAct5qi ) / ( pmDrbRelNormal5qi + pmDrbRelAbnormalGnb25qi + pmDrbRelAbnormalAmf5qi - pmHoExeSuccOutDrbInterGnb5qi ) |  | N | Y | drb_retainability_percentage_of_active_lost_per_mapped_5qi_without_outgoing_intergnodeb_ho_ues_24.q4_and_later.yaml |  | https://gerrit-delta.gic.ericsson.se/c/5g/if/pm-cucp/+/30106133/6/kpi_ri_definition/models/kpi/N24Q4.1/nr_sa/retainability/drb_retainability_percentage_of_active_lost_per_mapped_5qi_without_outgoing_intergnodeb_ho_ues_24q4_and_later.yaml |  | https://erilink.ericsson.se/eridoc/erl/objectId/09004cffd0876abf?docno=163/10268-500/FCP1314742/1Uen&action=current&format=msw12
998 | 5.168.0 | NRCellCU | NR | P | Retainability | Valid | NR SA 24.Q4 |  | CORE-B-KPI:1253 | Y |  | Ret_NrSaLostActiveTrafficWithoutIntergNBHo5qi6 | 100 * ( @{De_DrbRelAbnormalGnbAct5qi}[6] + @{De_DrbRelAbnormalAmfAct5qi}[6] ) / ( @{De_DrbRelNormal5qi}[6] + @{De_DrbRelAbnormalGnb5qi}[6] + @{De_DrbRelAbnormalAmf5qi}[6] - @{De_HoExeSuccOutDrbInterGnb5qi}[6] ) | DRB Retainability - Percentage of Active Lost per mapped 5QI without outgoing inter-gNodeB HO UEs | [%] | 100 * ( pmDrbRelAbnormalGnbAct25qi + pmDrbRelAbnormalAmfAct5qi ) / ( pmDrbRelNormal5qi + pmDrbRelAbnormalGnb25qi + pmDrbRelAbnormalAmf5qi - pmHoExeSuccOutDrbInterGnb5qi ) |  | N | Y | drb_retainability_percentage_of_active_lost_per_mapped_5qi_without_outgoing_intergnodeb_ho_ues_24.q4_and_later.yaml |  | https://gerrit-delta.gic.ericsson.se/c/5g/if/pm-cucp/+/30106133/6/kpi_ri_definition/models/kpi/N24Q4.1/nr_sa/retainability/drb_retainability_percentage_of_active_lost_per_mapped_5qi_without_outgoing_intergnodeb_ho_ues_24q4_and_later.yaml |  | https://erilink.ericsson.se/eridoc/erl/objectId/09004cffd0876abf?docno=163/10268-500/FCP1314742/1Uen&action=current&format=msw12
999 | 5.168.0 | NRCellCU | NR | P | Retainability | Valid | NR SA 24.Q4 |  | CORE-B-KPI:1253 | Y |  | Ret_NrSaLostActiveTrafficWithoutIntergNBHo5qi7 | 100 * ( @{De_DrbRelAbnormalGnbAct5qi}[7] + @{De_DrbRelAbnormalAmfAct5qi}[7] ) / ( @{De_DrbRelNormal5qi}[7] + @{De_DrbRelAbnormalGnb5qi}[7] + @{De_DrbRelAbnormalAmf5qi}[7] - @{De_HoExeSuccOutDrbInterGnb5qi}[7] ) | DRB Retainability - Percentage of Active Lost per mapped 5QI without outgoing inter-gNodeB HO UEs | [%] | 100 * ( pmDrbRelAbnormalGnbAct25qi + pmDrbRelAbnormalAmfAct5qi ) / ( pmDrbRelNormal5qi + pmDrbRelAbnormalGnb25qi + pmDrbRelAbnormalAmf5qi - pmHoExeSuccOutDrbInterGnb5qi ) |  | N | Y | drb_retainability_percentage_of_active_lost_per_mapped_5qi_without_outgoing_intergnodeb_ho_ues_24.q4_and_later.yaml |  | https://gerrit-delta.gic.ericsson.se/c/5g/if/pm-cucp/+/30106133/6/kpi_ri_definition/models/kpi/N24Q4.1/nr_sa/retainability/drb_retainability_percentage_of_active_lost_per_mapped_5qi_without_outgoing_intergnodeb_ho_ues_24q4_and_later.yaml |  | https://erilink.ericsson.se/eridoc/erl/objectId/09004cffd0876abf?docno=163/10268-500/FCP1314742/1Uen&action=current&format=msw12
1000 | 5.168.0 | NRCellCU | NR | P | Retainability | Valid | NR SA 24.Q4 |  | CORE-B-KPI:1253 | Y |  | Ret_NrSaLostActiveTrafficWithoutIntergNBHo5qi8 | 100 * ( @{De_DrbRelAbnormalGnbAct5qi}[8] + @{De_DrbRelAbnormalAmfAct5qi}[8] ) / ( @{De_DrbRelNormal5qi}[8] + @{De_DrbRelAbnormalGnb5qi}[8] + @{De_DrbRelAbnormalAmf5qi}[8] - @{De_HoExeSuccOutDrbInterGnb5qi}[8] ) | DRB Retainability - Percentage of Active Lost per mapped 5QI without outgoing inter-gNodeB HO UEs | [%] | 100 * ( pmDrbRelAbnormalGnbAct25qi + pmDrbRelAbnormalAmfAct5qi ) / ( pmDrbRelNormal5qi + pmDrbRelAbnormalGnb25qi + pmDrbRelAbnormalAmf5qi - pmHoExeSuccOutDrbInterGnb5qi ) |  | N | Y | drb_retainability_percentage_of_active_lost_per_mapped_5qi_without_outgoing_intergnodeb_ho_ues_24.q4_and_later.yaml |  | https://gerrit-delta.gic.ericsson.se/c/5g/if/pm-cucp/+/30106133/6/kpi_ri_definition/models/kpi/N24Q4.1/nr_sa/retainability/drb_retainability_percentage_of_active_lost_per_mapped_5qi_without_outgoing_intergnodeb_ho_ues_24q4_and_later.yaml |  | https://erilink.ericsson.se/eridoc/erl/objectId/09004cffd0876abf?docno=163/10268-500/FCP1314742/1Uen&action=current&format=msw12
1001 | 5.168.0 | NRCellCU | NR | P | Retainability | Valid | NR SA 24.Q4 |  | CORE-B-KPI:1253 | Y |  | Ret_NrSaLostActiveTrafficWithoutIntergNBHo5qi9 | 100 * ( @{De_DrbRelAbnormalGnbAct5qi}[9] + @{De_DrbRelAbnormalAmfAct5qi}[9] ) / ( @{De_DrbRelNormal5qi}[9] + @{De_DrbRelAbnormalGnb5qi}[9] + @{De_DrbRelAbnormalAmf5qi}[9] - @{De_HoExeSuccOutDrbInterGnb5qi}[9] ) | DRB Retainability - Percentage of Active Lost per mapped 5QI without outgoing inter-gNodeB HO UEs | [%] | 100 * ( pmDrbRelAbnormalGnbAct25qi + pmDrbRelAbnormalAmfAct5qi ) / ( pmDrbRelNormal5qi + pmDrbRelAbnormalGnb25qi + pmDrbRelAbnormalAmf5qi - pmHoExeSuccOutDrbInterGnb5qi ) |  | N | Y | drb_retainability_percentage_of_active_lost_per_mapped_5qi_without_outgoing_intergnodeb_ho_ues_24.q4_and_later.yaml |  | https://gerrit-delta.gic.ericsson.se/c/5g/if/pm-cucp/+/30106133/6/kpi_ri_definition/models/kpi/N24Q4.1/nr_sa/retainability/drb_retainability_percentage_of_active_lost_per_mapped_5qi_without_outgoing_intergnodeb_ho_ues_24q4_and_later.yaml |  | https://erilink.ericsson.se/eridoc/erl/objectId/09004cffd0876abf?docno=163/10268-500/FCP1314742/1Uen&action=current&format=msw12
1002 | 5.168.0 | NRCellCU | NR | P | Retainability | Valid | NR SA 24.Q4 |  | CORE-B-KPI:1255 | Y |  | Ret_NrSaLostActiveTrafficWithoutIntergNBHoRrcInact5qi1 | 100 * ( @{De_DrbRelAbnormalGnbAct25qi}[1] + @{De_DrbRelAbnormalAmfAct5qi}[1] ) / ( @{De_DrbRelNormal5qi}[1] + @{De_DrbSuspend5qi}[1] - ( @{De_DrbRelNormalInact5qi}[1] + @{De_DrbRelAbnormalAmfInact5qi}[1] + @{De_DrbRelAbnormalGnbInact5qi}[1] ) + @{De_DrbRelAbnormalGnb25qi}[1] + @{De_DrbRelAbnormalAmf5qi}[1] - @{De_HoExeSuccOutDrbInterGnb5qi}[1] ) | DRB Retainability - Percentage of Active Lost per mapped 5QI without outgoing inter-gNodeB HO UEs, RRC Inactive State | [%] | 100 * ( pmDrbRelAbnormalGnbAct25qi + pmDrbRelAbnormalAmfAct5qi ) / ( pmDrbRelNormal5qi + pmDrbSuspend5qi - ( pmDrbRelNormalInact5qi + pmDrbRelAbnormalAmfInact5qi + pmDrbRelAbnormalGnbInact5qi ) + pmDrbRelAbnormalGnb25qi + pmDrbRelAbnormalAmf5qi - pmHoExeSuccOutDrbInterGnb5qi ) |  | N | Y | drb_retainability_percentage_of_active_lost_per_mapped_5qi_without_outgoing_intergnodeb_ho_ues_rrc_inactive_state.yaml |  | https://gerrit-delta.gic.ericsson.se/c/5g/if/pm-cucp/+/30106133/6/kpi_ri_definition/models/kpi/N24Q4.1/nr_sa/retainability/drb_retainability_percentage_of_active_lost_per_mapped_5qi_without_outgoing_intergnodeb_ho_ues_rrc_inactive_state.yaml |  | https://erilink.ericsson.se/eridoc/erl/objectId/09004cffd0876abf?docno=163/10268-500/FCP1314742/1Uen&action=current&format=msw12
1003 | 5.168.0 | NRCellCU | NR | P | Retainability | Valid | NR SA 24.Q4 |  | CORE-B-KPI:1255 | Y |  | Ret_NrSaLostActiveTrafficWithoutIntergNBHoRrcInact5qi2 | 100 * ( @{De_DrbRelAbnormalGnbAct25qi}[2] + @{De_DrbRelAbnormalAmfAct5qi}[2] ) / ( @{De_DrbRelNormal5qi}[2] + @{De_DrbSuspend5qi}[2] - ( @{De_DrbRelNormalInact5qi}[2] + @{De_DrbRelAbnormalAmfInact5qi}[2] + @{De_DrbRelAbnormalGnbInact5qi}[2] ) + @{De_DrbRelAbnormalGnb25qi}[2] + @{De_DrbRelAbnormalAmf5qi}[2] - @{De_HoExeSuccOutDrbInterGnb5qi}[2] ) | DRB Retainability - Percentage of Active Lost per mapped 5QI without outgoing inter-gNodeB HO UEs, RRC Inactive State | [%] | 100 * ( pmDrbRelAbnormalGnbAct25qi + pmDrbRelAbnormalAmfAct5qi ) / ( pmDrbRelNormal5qi + pmDrbSuspend5qi - ( pmDrbRelNormalInact5qi + pmDrbRelAbnormalAmfInact5qi + pmDrbRelAbnormalGnbInact5qi ) + pmDrbRelAbnormalGnb25qi + pmDrbRelAbnormalAmf5qi - pmHoExeSuccOutDrbInterGnb5qi ) |  | N | Y | drb_retainability_percentage_of_active_lost_per_mapped_5qi_without_outgoing_intergnodeb_ho_ues_rrc_inactive_state.yaml |  | https://gerrit-delta.gic.ericsson.se/c/5g/if/pm-cucp/+/30106133/6/kpi_ri_definition/models/kpi/N24Q4.1/nr_sa/retainability/drb_retainability_percentage_of_active_lost_per_mapped_5qi_without_outgoing_intergnodeb_ho_ues_rrc_inactive_state.yaml |  | https://erilink.ericsson.se/eridoc/erl/objectId/09004cffd0876abf?docno=163/10268-500/FCP1314742/1Uen&action=current&format=msw12
1004 | 5.168.0 | NRCellCU | NR | P | Retainability | Valid | NR SA 24.Q4 |  | CORE-B-KPI:1255 | Y |  | Ret_NrSaLostActiveTrafficWithoutIntergNBHoRrcInact5qi3 | 100 * ( @{De_DrbRelAbnormalGnbAct25qi}[3] + @{De_DrbRelAbnormalAmfAct5qi}[3] ) / ( @{De_DrbRelNormal5qi}[3] + @{De_DrbSuspend5qi}[3] - ( @{De_DrbRelNormalInact5qi}[3] + @{De_DrbRelAbnormalAmfInact5qi}[3] + @{De_DrbRelAbnormalGnbInact5qi}[3] ) + @{De_DrbRelAbnormalGnb25qi}[3] + @{De_DrbRelAbnormalAmf5qi}[3] - @{De_HoExeSuccOutDrbInterGnb5qi}[3] ) | DRB Retainability - Percentage of Active Lost per mapped 5QI without outgoing inter-gNodeB HO UEs, RRC Inactive State | [%] | 100 * ( pmDrbRelAbnormalGnbAct25qi + pmDrbRelAbnormalAmfAct5qi ) / ( pmDrbRelNormal5qi + pmDrbSuspend5qi - ( pmDrbRelNormalInact5qi + pmDrbRelAbnormalAmfInact5qi + pmDrbRelAbnormalGnbInact5qi ) + pmDrbRelAbnormalGnb25qi + pmDrbRelAbnormalAmf5qi - pmHoExeSuccOutDrbInterGnb5qi ) |  | N | Y | drb_retainability_percentage_of_active_lost_per_mapped_5qi_without_outgoing_intergnodeb_ho_ues_rrc_inactive_state.yaml |  | https://gerrit-delta.gic.ericsson.se/c/5g/if/pm-cucp/+/30106133/6/kpi_ri_definition/models/kpi/N24Q4.1/nr_sa/retainability/drb_retainability_percentage_of_active_lost_per_mapped_5qi_without_outgoing_intergnodeb_ho_ues_rrc_inactive_state.yaml |  | https://erilink.ericsson.se/eridoc/erl/objectId/09004cffd0876abf?docno=163/10268-500/FCP1314742/1Uen&action=current&format=msw12
1005 | 5.168.0 | NRCellCU | NR | P | Retainability | Valid | NR SA 24.Q4 |  | CORE-B-KPI:1255 | Y |  | Ret_NrSaLostActiveTrafficWithoutIntergNBHoRrcInact5qi4 | 100 * ( @{De_DrbRelAbnormalGnbAct25qi}[4] + @{De_DrbRelAbnormalAmfAct5qi}[4] ) / ( @{De_DrbRelNormal5qi}[4] + @{De_DrbSuspend5qi}[4] - ( @{De_DrbRelNormalInact5qi}[4] + @{De_DrbRelAbnormalAmfInact5qi}[4] + @{De_DrbRelAbnormalGnbInact5qi}[4] ) + @{De_DrbRelAbnormalGnb25qi}[4] + @{De_DrbRelAbnormalAmf5qi}[4] - @{De_HoExeSuccOutDrbInterGnb5qi}[4] ) | DRB Retainability - Percentage of Active Lost per mapped 5QI without outgoing inter-gNodeB HO UEs, RRC Inactive State | [%] | 100 * ( pmDrbRelAbnormalGnbAct25qi + pmDrbRelAbnormalAmfAct5qi ) / ( pmDrbRelNormal5qi + pmDrbSuspend5qi - ( pmDrbRelNormalInact5qi + pmDrbRelAbnormalAmfInact5qi + pmDrbRelAbnormalGnbInact5qi ) + pmDrbRelAbnormalGnb25qi + pmDrbRelAbnormalAmf5qi - pmHoExeSuccOutDrbInterGnb5qi ) |  | N | Y | drb_retainability_percentage_of_active_lost_per_mapped_5qi_without_outgoing_intergnodeb_ho_ues_rrc_inactive_state.yaml |  | https://gerrit-delta.gic.ericsson.se/c/5g/if/pm-cucp/+/30106133/6/kpi_ri_definition/models/kpi/N24Q4.1/nr_sa/retainability/drb_retainability_percentage_of_active_lost_per_mapped_5qi_without_outgoing_intergnodeb_ho_ues_rrc_inactive_state.yaml |  | https://erilink.ericsson.se/eridoc/erl/objectId/09004cffd0876abf?docno=163/10268-500/FCP1314742/1Uen&action=current&format=msw12
1006 | 5.168.0 | NRCellCU | NR | P | Retainability | Valid | NR SA 24.Q4 |  | CORE-B-KPI:1255 | Y |  | Ret_NrSaLostActiveTrafficWithoutIntergNBHoRrcInact5qi5 | 100 * ( @{De_DrbRelAbnormalGnbAct25qi}[5] + @{De_DrbRelAbnormalAmfAct5qi}[5] ) / ( @{De_DrbRelNormal5qi}[5] + @{De_DrbSuspend5qi}[5] - ( @{De_DrbRelNormalInact5qi}[5] + @{De_DrbRelAbnormalAmfInact5qi}[5] + @{De_DrbRelAbnormalGnbInact5qi}[5] ) + @{De_DrbRelAbnormalGnb25qi}[5] + @{De_DrbRelAbnormalAmf5qi}[5] - @{De_HoExeSuccOutDrbInterGnb5qi}[5] ) | DRB Retainability - Percentage of Active Lost per mapped 5QI without outgoing inter-gNodeB HO UEs, RRC Inactive State | [%] | 100 * ( pmDrbRelAbnormalGnbAct25qi + pmDrbRelAbnormalAmfAct5qi ) / ( pmDrbRelNormal5qi + pmDrbSuspend5qi - ( pmDrbRelNormalInact5qi + pmDrbRelAbnormalAmfInact5qi + pmDrbRelAbnormalGnbInact5qi ) + pmDrbRelAbnormalGnb25qi + pmDrbRelAbnormalAmf5qi - pmHoExeSuccOutDrbInterGnb5qi ) |  | N | Y | drb_retainability_percentage_of_active_lost_per_mapped_5qi_without_outgoing_intergnodeb_ho_ues_rrc_inactive_state.yaml |  | https://gerrit-delta.gic.ericsson.se/c/5g/if/pm-cucp/+/30106133/6/kpi_ri_definition/models/kpi/N24Q4.1/nr_sa/retainability/drb_retainability_percentage_of_active_lost_per_mapped_5qi_without_outgoing_intergnodeb_ho_ues_rrc_inactive_state.yaml |  | https://erilink.ericsson.se/eridoc/erl/objectId/09004cffd0876abf?docno=163/10268-500/FCP1314742/1Uen&action=current&format=msw12
1007 | 5.168.0 | NRCellCU | NR | P | Retainability | Valid | NR SA 24.Q4 |  | CORE-B-KPI:1255 | Y |  | Ret_NrSaLostActiveTrafficWithoutIntergNBHoRrcInact5qi6 | 100 * ( @{De_DrbRelAbnormalGnbAct25qi}[6] + @{De_DrbRelAbnormalAmfAct5qi}[6] ) / ( @{De_DrbRelNormal5qi}[6] + @{De_DrbSuspend5qi}[6] - ( @{De_DrbRelNormalInact5qi}[6] + @{De_DrbRelAbnormalAmfInact5qi}[6] + @{De_DrbRelAbnormalGnbInact5qi}[6] ) + @{De_DrbRelAbnormalGnb25qi}[6] + @{De_DrbRelAbnormalAmf5qi}[6] - @{De_HoExeSuccOutDrbInterGnb5qi}[6] ) | DRB Retainability - Percentage of Active Lost per mapped 5QI without outgoing inter-gNodeB HO UEs, RRC Inactive State | [%] | 100 * ( pmDrbRelAbnormalGnbAct25qi + pmDrbRelAbnormalAmfAct5qi ) / ( pmDrbRelNormal5qi + pmDrbSuspend5qi - ( pmDrbRelNormalInact5qi + pmDrbRelAbnormalAmfInact5qi + pmDrbRelAbnormalGnbInact5qi ) + pmDrbRelAbnormalGnb25qi + pmDrbRelAbnormalAmf5qi - pmHoExeSuccOutDrbInterGnb5qi ) |  | N | Y | drb_retainability_percentage_of_active_lost_per_mapped_5qi_without_outgoing_intergnodeb_ho_ues_rrc_inactive_state.yaml |  | https://gerrit-delta.gic.ericsson.se/c/5g/if/pm-cucp/+/30106133/6/kpi_ri_definition/models/kpi/N24Q4.1/nr_sa/retainability/drb_retainability_percentage_of_active_lost_per_mapped_5qi_without_outgoing_intergnodeb_ho_ues_rrc_inactive_state.yaml |  | https://erilink.ericsson.se/eridoc/erl/objectId/09004cffd0876abf?docno=163/10268-500/FCP1314742/1Uen&action=current&format=msw12
1008 | 5.168.0 | NRCellCU | NR | P | Retainability | Valid | NR SA 24.Q4 |  | CORE-B-KPI:1255 | Y |  | Ret_NrSaLostActiveTrafficWithoutIntergNBHoRrcInact5qi7 | 100 * ( @{De_DrbRelAbnormalGnbAct25qi}[7] + @{De_DrbRelAbnormalAmfAct5qi}[7] ) / ( @{De_DrbRelNormal5qi}[7] + @{De_DrbSuspend5qi}[7] - ( @{De_DrbRelNormalInact5qi}[7] + @{De_DrbRelAbnormalAmfInact5qi}[7] + @{De_DrbRelAbnormalGnbInact5qi}[7] ) + @{De_DrbRelAbnormalGnb25qi}[7] + @{De_DrbRelAbnormalAmf5qi}[7] - @{De_HoExeSuccOutDrbInterGnb5qi}[7] ) | DRB Retainability - Percentage of Active Lost per mapped 5QI without outgoing inter-gNodeB HO UEs, RRC Inactive State | [%] | 100 * ( pmDrbRelAbnormalGnbAct25qi + pmDrbRelAbnormalAmfAct5qi ) / ( pmDrbRelNormal5qi + pmDrbSuspend5qi - ( pmDrbRelNormalInact5qi + pmDrbRelAbnormalAmfInact5qi + pmDrbRelAbnormalGnbInact5qi ) + pmDrbRelAbnormalGnb25qi + pmDrbRelAbnormalAmf5qi - pmHoExeSuccOutDrbInterGnb5qi ) |  | N | Y | drb_retainability_percentage_of_active_lost_per_mapped_5qi_without_outgoing_intergnodeb_ho_ues_rrc_inactive_state.yaml |  | https://gerrit-delta.gic.ericsson.se/c/5g/if/pm-cucp/+/30106133/6/kpi_ri_definition/models/kpi/N24Q4.1/nr_sa/retainability/drb_retainability_percentage_of_active_lost_per_mapped_5qi_without_outgoing_intergnodeb_ho_ues_rrc_inactive_state.yaml |  | https://erilink.ericsson.se/eridoc/erl/objectId/09004cffd0876abf?docno=163/10268-500/FCP1314742/1Uen&action=current&format=msw12
1009 | 5.168.0 | NRCellCU | NR | P | Retainability | Valid | NR SA 24.Q4 |  | CORE-B-KPI:1255 | Y |  | Ret_NrSaLostActiveTrafficWithoutIntergNBHoRrcInact5qi8 | 100 * ( @{De_DrbRelAbnormalGnbAct25qi}[8] + @{De_DrbRelAbnormalAmfAct5qi}[8] ) / ( @{De_DrbRelNormal5qi}[8] + @{De_DrbSuspend5qi}[8] - ( @{De_DrbRelNormalInact5qi}[8] + @{De_DrbRelAbnormalAmfInact5qi}[8] + @{De_DrbRelAbnormalGnbInact5qi}[8] ) + @{De_DrbRelAbnormalGnb25qi}[8] + @{De_DrbRelAbnormalAmf5qi}[8] - @{De_HoExeSuccOutDrbInterGnb5qi}[8] ) | DRB Retainability - Percentage of Active Lost per mapped 5QI without outgoing inter-gNodeB HO UEs, RRC Inactive State | [%] | 100 * ( pmDrbRelAbnormalGnbAct25qi + pmDrbRelAbnormalAmfAct5qi ) / ( pmDrbRelNormal5qi + pmDrbSuspend5qi - ( pmDrbRelNormalInact5qi + pmDrbRelAbnormalAmfInact5qi + pmDrbRelAbnormalGnbInact5qi ) + pmDrbRelAbnormalGnb25qi + pmDrbRelAbnormalAmf5qi - pmHoExeSuccOutDrbInterGnb5qi ) |  | N | Y | drb_retainability_percentage_of_active_lost_per_mapped_5qi_without_outgoing_intergnodeb_ho_ues_rrc_inactive_state.yaml |  | https://gerrit-delta.gic.ericsson.se/c/5g/if/pm-cucp/+/30106133/6/kpi_ri_definition/models/kpi/N24Q4.1/nr_sa/retainability/drb_retainability_percentage_of_active_lost_per_mapped_5qi_without_outgoing_intergnodeb_ho_ues_rrc_inactive_state.yaml |  | https://erilink.ericsson.se/eridoc/erl/objectId/09004cffd0876abf?docno=163/10268-500/FCP1314742/1Uen&action=current&format=msw12
1010 | 5.168.0 | NRCellCU | NR | P | Retainability | Valid | NR SA 24.Q4 |  | CORE-B-KPI:1255 | Y |  | Ret_NrSaLostActiveTrafficWithoutIntergNBHoRrcInact5qi9 | 100 * ( @{De_DrbRelAbnormalGnbAct25qi}[9] + @{De_DrbRelAbnormalAmfAct5qi}[9] ) / ( @{De_DrbRelNormal5qi}[9] + @{De_DrbSuspend5qi}[9] - ( @{De_DrbRelNormalInact5qi}[9] + @{De_DrbRelAbnormalAmfInact5qi}[9] + @{De_DrbRelAbnormalGnbInact5qi}[9] ) + @{De_DrbRelAbnormalGnb25qi}[9] + @{De_DrbRelAbnormalAmf5qi}[9] - @{De_HoExeSuccOutDrbInterGnb5qi}[9] ) | DRB Retainability - Percentage of Active Lost per mapped 5QI without outgoing inter-gNodeB HO UEs, RRC Inactive State | [%] | 100 * ( pmDrbRelAbnormalGnbAct25qi + pmDrbRelAbnormalAmfAct5qi ) / ( pmDrbRelNormal5qi + pmDrbSuspend5qi - ( pmDrbRelNormalInact5qi + pmDrbRelAbnormalAmfInact5qi + pmDrbRelAbnormalGnbInact5qi ) + pmDrbRelAbnormalGnb25qi + pmDrbRelAbnormalAmf5qi - pmHoExeSuccOutDrbInterGnb5qi ) |  | N | Y | drb_retainability_percentage_of_active_lost_per_mapped_5qi_without_outgoing_intergnodeb_ho_ues_rrc_inactive_state.yaml |  | https://gerrit-delta.gic.ericsson.se/c/5g/if/pm-cucp/+/30106133/6/kpi_ri_definition/models/kpi/N24Q4.1/nr_sa/retainability/drb_retainability_percentage_of_active_lost_per_mapped_5qi_without_outgoing_intergnodeb_ho_ues_rrc_inactive_state.yaml |  | https://erilink.ericsson.se/eridoc/erl/objectId/09004cffd0876abf?docno=163/10268-500/FCP1314742/1Uen&action=current&format=msw12
1011 | 5.168.0 | NRCellCU | NR | P | Retainability | Valid | NR SA 24.Q4 |  | CORE-B-KPI:1256 | Y |  | Ret_NrSaLostTrafficWithoutIntergNBHoRrcInact5qi1 | 100 * @{De_DrbRelAbnormalGnbAct25qi}[1] / ( @{De_DrbRelNormal5qi}[1] + @{De_DrbSuspend5qi}[1] - ( @{De_DrbRelNormalInact5qi}[1] + @{De_DrbRelAbnormalAmfInact5qi}[1] + @{De_DrbRelAbnormalGnbInact5qi}[1] ) + @{De_DrbRelAbnormalGnb25qi}[1] + @{De_DrbRelAbnormalAmf5qi}[1] - @{De_HoExeSuccOutDrbInterGnb5qi}[1] ) | DRB Retainability - Percentage of Actve Lost per mapped 5QI without outgoing inter-gNodeB HO UEs, RRC Inactive State, gNodeB triggered only | [%] | 100 * pmDrbRelAbnormalGnbAct25qi / ( pmDrbRelNormal5qi + pmDrbSuspend5qi - ( pmDrbRelNormalInact5qi + pmDrbRelAbnormalAmfInact5qi + pmDrbRelAbnormalGnbInact5qi ) + pmDrbRelAbnormalGnb25qi + pmDrbRelAbnormalAmf5qi - pmHoExeSuccOutDrbInterGnb5qi ) |  | N | N
1012 | 5.168.0 | NRCellCU | NR | P | Retainability | Valid | NR SA 24.Q4 |  | CORE-B-KPI:1256 | Y |  | Ret_NrSaLostTrafficWithoutIntergNBHoRrcInact5qi2 | 100 * @{De_DrbRelAbnormalGnbAct25qi}[2] / ( @{De_DrbRelNormal5qi}[2] + @{De_DrbSuspend5qi}[2] - ( @{De_DrbRelNormalInact5qi}[2] + @{De_DrbRelAbnormalAmfInact5qi}[2] + @{De_DrbRelAbnormalGnbInact5qi}[2] ) + @{De_DrbRelAbnormalGnb25qi}[2] + @{De_DrbRelAbnormalAmf5qi}[2] - @{De_HoExeSuccOutDrbInterGnb5qi}[2] ) | DRB Retainability - Percentage of Actve Lost per mapped 5QI without outgoing inter-gNodeB HO UEs, RRC Inactive State, gNodeB triggered only | [%] | 100 * pmDrbRelAbnormalGnbAct25qi / ( pmDrbRelNormal5qi + pmDrbSuspend5qi - ( pmDrbRelNormalInact5qi + pmDrbRelAbnormalAmfInact5qi + pmDrbRelAbnormalGnbInact5qi ) + pmDrbRelAbnormalGnb25qi + pmDrbRelAbnormalAmf5qi - pmHoExeSuccOutDrbInterGnb5qi ) |  | N | N
1013 | 5.168.0 | NRCellCU | NR | P | Retainability | Valid | NR SA 24.Q4 |  | CORE-B-KPI:1256 | Y |  | Ret_NrSaLostTrafficWithoutIntergNBHoRrcInact5qi3 | 100 * @{De_DrbRelAbnormalGnbAct25qi}[3] / ( @{De_DrbRelNormal5qi}[3] + @{De_DrbSuspend5qi}[3] - ( @{De_DrbRelNormalInact5qi}[3] + @{De_DrbRelAbnormalAmfInact5qi}[3] + @{De_DrbRelAbnormalGnbInact5qi}[3] ) + @{De_DrbRelAbnormalGnb25qi}[3] + @{De_DrbRelAbnormalAmf5qi}[3] - @{De_HoExeSuccOutDrbInterGnb5qi}[3] ) | DRB Retainability - Percentage of Actve Lost per mapped 5QI without outgoing inter-gNodeB HO UEs, RRC Inactive State, gNodeB triggered only | [%] | 100 * pmDrbRelAbnormalGnbAct25qi / ( pmDrbRelNormal5qi + pmDrbSuspend5qi - ( pmDrbRelNormalInact5qi + pmDrbRelAbnormalAmfInact5qi + pmDrbRelAbnormalGnbInact5qi ) + pmDrbRelAbnormalGnb25qi + pmDrbRelAbnormalAmf5qi - pmHoExeSuccOutDrbInterGnb5qi ) |  | N | N
1014 | 5.168.0 | NRCellCU | NR | P | Retainability | Valid | NR SA 24.Q4 |  | CORE-B-KPI:1256 | Y |  | Ret_NrSaLostTrafficWithoutIntergNBHoRrcInact5qi4 | 100 * @{De_DrbRelAbnormalGnbAct25qi}[4] / ( @{De_DrbRelNormal5qi}[4] + @{De_DrbSuspend5qi}[4] - ( @{De_DrbRelNormalInact5qi}[4] + @{De_DrbRelAbnormalAmfInact5qi}[4] + @{De_DrbRelAbnormalGnbInact5qi}[4] ) + @{De_DrbRelAbnormalGnb25qi}[4] + @{De_DrbRelAbnormalAmf5qi}[4] - @{De_HoExeSuccOutDrbInterGnb5qi}[4] ) | DRB Retainability - Percentage of Actve Lost per mapped 5QI without outgoing inter-gNodeB HO UEs, RRC Inactive State, gNodeB triggered only | [%] | 100 * pmDrbRelAbnormalGnbAct25qi / ( pmDrbRelNormal5qi + pmDrbSuspend5qi - ( pmDrbRelNormalInact5qi + pmDrbRelAbnormalAmfInact5qi + pmDrbRelAbnormalGnbInact5qi ) + pmDrbRelAbnormalGnb25qi + pmDrbRelAbnormalAmf5qi - pmHoExeSuccOutDrbInterGnb5qi ) |  | N | N
1015 | 5.168.0 | NRCellCU | NR | P | Retainability | Valid | NR SA 24.Q4 |  | CORE-B-KPI:1256 | Y |  | Ret_NrSaLostTrafficWithoutIntergNBHoRrcInact5qi5 | 100 * @{De_DrbRelAbnormalGnbAct25qi}[5] / ( @{De_DrbRelNormal5qi}[5] + @{De_DrbSuspend5qi}[5] - ( @{De_DrbRelNormalInact5qi}[5] + @{De_DrbRelAbnormalAmfInact5qi}[5] + @{De_DrbRelAbnormalGnbInact5qi}[5] ) + @{De_DrbRelAbnormalGnb25qi}[5] + @{De_DrbRelAbnormalAmf5qi}[5] - @{De_HoExeSuccOutDrbInterGnb5qi}[5] ) | DRB Retainability - Percentage of Actve Lost per mapped 5QI without outgoing inter-gNodeB HO UEs, RRC Inactive State, gNodeB triggered only | [%] | 100 * pmDrbRelAbnormalGnbAct25qi / ( pmDrbRelNormal5qi + pmDrbSuspend5qi - ( pmDrbRelNormalInact5qi + pmDrbRelAbnormalAmfInact5qi + pmDrbRelAbnormalGnbInact5qi ) + pmDrbRelAbnormalGnb25qi + pmDrbRelAbnormalAmf5qi - pmHoExeSuccOutDrbInterGnb5qi ) |  | N | N
1016 | 5.168.0 | NRCellCU | NR | P | Retainability | Valid | NR SA 24.Q4 |  | CORE-B-KPI:1256 | Y |  | Ret_NrSaLostTrafficWithoutIntergNBHoRrcInact5qi6 | 100 * @{De_DrbRelAbnormalGnbAct25qi}[6] / ( @{De_DrbRelNormal5qi}[6] + @{De_DrbSuspend5qi}[6] - ( @{De_DrbRelNormalInact5qi}[6] + @{De_DrbRelAbnormalAmfInact5qi}[6] + @{De_DrbRelAbnormalGnbInact5qi}[6] ) + @{De_DrbRelAbnormalGnb25qi}[6] + @{De_DrbRelAbnormalAmf5qi}[6] - @{De_HoExeSuccOutDrbInterGnb5qi}[6] ) | DRB Retainability - Percentage of Actve Lost per mapped 5QI without outgoing inter-gNodeB HO UEs, RRC Inactive State, gNodeB triggered only | [%] | 100 * pmDrbRelAbnormalGnbAct25qi / ( pmDrbRelNormal5qi + pmDrbSuspend5qi - ( pmDrbRelNormalInact5qi + pmDrbRelAbnormalAmfInact5qi + pmDrbRelAbnormalGnbInact5qi ) + pmDrbRelAbnormalGnb25qi + pmDrbRelAbnormalAmf5qi - pmHoExeSuccOutDrbInterGnb5qi ) |  | N | N
1017 | 5.168.0 | NRCellCU | NR | P | Retainability | Valid | NR SA 24.Q4 |  | CORE-B-KPI:1256 | Y |  | Ret_NrSaLostTrafficWithoutIntergNBHoRrcInact5qi7 | 100 * @{De_DrbRelAbnormalGnbAct25qi}[7] / ( @{De_DrbRelNormal5qi}[7] + @{De_DrbSuspend5qi}[7] - ( @{De_DrbRelNormalInact5qi}[7] + @{De_DrbRelAbnormalAmfInact5qi}[7] + @{De_DrbRelAbnormalGnbInact5qi}[7] ) + @{De_DrbRelAbnormalGnb25qi}[7] + @{De_DrbRelAbnormalAmf5qi}[7] - @{De_HoExeSuccOutDrbInterGnb5qi}[7] ) | DRB Retainability - Percentage of Actve Lost per mapped 5QI without outgoing inter-gNodeB HO UEs, RRC Inactive State, gNodeB triggered only | [%] | 100 * pmDrbRelAbnormalGnbAct25qi / ( pmDrbRelNormal5qi + pmDrbSuspend5qi - ( pmDrbRelNormalInact5qi + pmDrbRelAbnormalAmfInact5qi + pmDrbRelAbnormalGnbInact5qi ) + pmDrbRelAbnormalGnb25qi + pmDrbRelAbnormalAmf5qi - pmHoExeSuccOutDrbInterGnb5qi ) |  | N | N
1018 | 5.168.0 | NRCellCU | NR | P | Retainability | Valid | NR SA 24.Q4 |  | CORE-B-KPI:1256 | Y |  | Ret_NrSaLostTrafficWithoutIntergNBHoRrcInact5qi8 | 100 * @{De_DrbRelAbnormalGnbAct25qi}[8] / ( @{De_DrbRelNormal5qi}[8] + @{De_DrbSuspend5qi}[8] - ( @{De_DrbRelNormalInact5qi}[8] + @{De_DrbRelAbnormalAmfInact5qi}[8] + @{De_DrbRelAbnormalGnbInact5qi}[8] ) + @{De_DrbRelAbnormalGnb25qi}[8] + @{De_DrbRelAbnormalAmf5qi}[8] - @{De_HoExeSuccOutDrbInterGnb5qi}[8] ) | DRB Retainability - Percentage of Actve Lost per mapped 5QI without outgoing inter-gNodeB HO UEs, RRC Inactive State, gNodeB triggered only | [%] | 100 * pmDrbRelAbnormalGnbAct25qi / ( pmDrbRelNormal5qi + pmDrbSuspend5qi - ( pmDrbRelNormalInact5qi + pmDrbRelAbnormalAmfInact5qi + pmDrbRelAbnormalGnbInact5qi ) + pmDrbRelAbnormalGnb25qi + pmDrbRelAbnormalAmf5qi - pmHoExeSuccOutDrbInterGnb5qi ) |  | N | N
1019 | 5.168.0 | NRCellCU | NR | P | Retainability | Valid | NR SA 24.Q4 |  | CORE-B-KPI:1256 | Y |  | Ret_NrSaLostTrafficWithoutIntergNBHoRrcInact5qi9 | 100 * @{De_DrbRelAbnormalGnbAct25qi}[9] / ( @{De_DrbRelNormal5qi}[9] + @{De_DrbSuspend5qi}[9] - ( @{De_DrbRelNormalInact5qi}[9] + @{De_DrbRelAbnormalAmfInact5qi}[9] + @{De_DrbRelAbnormalGnbInact5qi}[9] ) + @{De_DrbRelAbnormalGnb25qi}[9] + @{De_DrbRelAbnormalAmf5qi}[9] - @{De_HoExeSuccOutDrbInterGnb5qi}[9] ) | DRB Retainability - Percentage of Actve Lost per mapped 5QI without outgoing inter-gNodeB HO UEs, RRC Inactive State, gNodeB triggered only | [%] | 100 * pmDrbRelAbnormalGnbAct25qi / ( pmDrbRelNormal5qi + pmDrbSuspend5qi - ( pmDrbRelNormalInact5qi + pmDrbRelAbnormalAmfInact5qi + pmDrbRelAbnormalGnbInact5qi ) + pmDrbRelAbnormalGnb25qi + pmDrbRelAbnormalAmf5qi - pmHoExeSuccOutDrbInterGnb5qi ) |  | N | N
1020 | 5.169.0 | NRCellCU | NR | P | Retainability | Depreciated | NR 22.Q2 | 24.Q3 | CORE-B-PI:1076 |  |  |  | 100 * @{De_DrbRelAbnormalGnb5qi}[1] / ( @{De_DrbRelNormal5qi}[1] + @{De_DrbSuspend5qi}[1] - ( @{De_DrbRelNormalInact5qi}[1] + @{De_DrbRelAbnormalAmfInact5qi}[1] + @{De_DrbRelAbnormalGnbInact5qi}[1] ) + @{De_DrbRelAbnormalGnb5qi}[1] + @{De_DrbRelAbnormalAmf5qi}[1] ) | DRB Retainability - Percentage of Lost DRB per mapped 5QI, RRC Inactive State, gNodeB triggered only | [%] | 100 * pmDrbRelAbnormalGnb5qi / ( pmDrbRelNormal5qi + pmDrbSuspend5qi - ( pmDrbRelNormalInact5qi + pmDrbRelAbnormalAmfInact5qi + pmDrbRelAbnormalGnbInact5qi ) + pmDrbRelAbnormalGnb5qi + pmDrbRelAbnormalAmf5qi ) | Formula could be used when comparing with other vendors. | N | N |  |  |  |  | https://erilink.ericsson.se/eridoc/erl/objectId/09004cffc5b5c89b?docno=273/0363-100/FCP1314742Uen&action=current&format=ppt12
1021 | 5.169.0 | NRCellCU | NR | P | Retainability | Depreciated | NR SA 24.Q3 | 24.Q3 | CORE-B-PI:1257 |  |  |  | 100 * @{De_DrbRelAbnormalGnb5qi}[1] / ( @{De_DrbRelNormal5qi}[1] + @{De_DrbSuspend5qi}[1] - ( @{De_DrbRelNormalInact5qi}[1] + @{De_DrbRelAbnormalAmfInact5qi}[1] + @{De_DrbRelAbnormalGnbInact5qi}[1] ) + @{De_DrbRelAbnormalGnb5qi}[1] + @{De_DrbRelAbnormalAmf5qi}[1] - @{De_HoExeSuccOutDrbInterGnb5qi}[1] ) | DRB Retainability - Percentage of Lost per mapped 5QI without outgoing inter-gNodeB HO UEs, RRC Inactive State, gNodeB triggered only | [%] | 100 * pmDrbRelAbnormalGnb5qi / ( pmDrbRelNormal5qi + pmDrbSuspend5qi - ( pmDrbRelNormalInact5qi + pmDrbRelAbnormalAmfInact5qi + pmDrbRelAbnormalGnbInact5qi ) + pmDrbRelAbnormalGnb5qi + pmDrbRelAbnormalAmf5qi - pmHoExeSuccOutDrbInterGnb5qi ) | Formula could be used when comparing with other vendors. | N | N |  |  |  |  | https://erilink.ericsson.se/eridoc/erl/objectId/09004cffd341f4f8?docno=https://erilink.ericsson.se/eridoc/erl/objectId/09004cffd341f4f8?docno=234/2882-500/FCP1314742/1Uen&action=current&format=ppt12Uen&action=current&format=ppt12
1022 | 5.169.0 | NRCellCU | NR | P | Retainability | Valid | 24.Q4 |  | CORE-B-PI:1076 | NEXT |  |  | 100 * @{De_DrbRelAbnormalGnb25qi}[1] / ( @{De_DrbRelNormal5qi}[1] + @{De_DrbSuspend5qi}[1] - ( @{De_DrbRelNormalInact5qi}[1] + @{De_DrbRelAbnormalAmfInact5qi}[1] + @{De_DrbRelAbnormalGnbInact5qi}[1] ) + @{De_DrbRelAbnormalGnb25qi}[1] + @{De_DrbRelAbnormalAmf5qi}[1] ) | DRB Retainability - Percentage of Lost DRB per mapped 5QI, RRC Inactive State, gNodeB triggered only | [%] | 100 * pmDrbRelAbnormalGnb25qi / ( pmDrbRelNormal5qi + pmDrbSuspend5qi - ( pmDrbRelNormalInact5qi + pmDrbRelAbnormalAmfInact5qi + pmDrbRelAbnormalGnbInact5qi ) + pmDrbRelAbnormalGnb25qi + pmDrbRelAbnormalAmf5qi ) | Formula could be used when comparing with other vendors. | N | N |  |  |  |  | https://erilink.ericsson.se/eridoc/erl/objectId/09004cffd0876abf?docno=https://erilink.ericsson.se/eridoc/erl/objectId/09004cffd0876abf?docno=163/10268-500/FCP1314742/1Uen&action=current&format=msw12Uen&action=current&format=msw12
1023 | 5.169.0 | NRCellCU | NR | P | Retainability | Valid | 24.Q4 |  | CORE-B-PI:1257 | NEXT |  |  | 100 * @{De_DrbRelAbnormalGnb25qi}[1] / ( @{De_DrbRelNormal5qi}[1] + @{De_DrbSuspend5qi}[1] - ( @{De_DrbRelNormalInact5qi}[1] + @{De_DrbRelAbnormalAmfInact5qi}[1] + @{De_DrbRelAbnormalGnbInact5qi}[1] ) + @{De_DrbRelAbnormalGnb25qi}[1] + @{De_DrbRelAbnormalAmf5qi}[1] - @{De_HoExeSuccOutDrbInterGnb5qi}[1] ) | DRB Retainability - Percentage of Lost per mapped 5QI without outgoing inter-gNodeB HO UEs, RRC Inactive State, gNodeB triggered only | [%] | 100 * pmDrbRelAbnormalGnb25qi / ( pmDrbRelNormal5qi + pmDrbSuspend5qi - ( pmDrbRelNormalInact5qi + pmDrbRelAbnormalAmfInact5qi + pmDrbRelAbnormalGnbInact5qi ) + pmDrbRelAbnormalGnb25qi + pmDrbRelAbnormalAmf5qi - pmHoExeSuccOutDrbInterGnb5qi ) | Formula could be used when comparing with other vendors. | N | N |  |  |  |  | https://erilink.ericsson.se/eridoc/erl/objectId/09004cffd0876abf?docno=https://erilink.ericsson.se/eridoc/erl/objectId/09004cffd0876abf?docno=163/10268-500/FCP1314742/1Uen&action=current&format=msw12Uen&action=current&format=msw12
1024 | 5.170.0 | NRCellCU | NR | P | Retainability | Depreciated | 20.Q2 | 24.Q3 | CORE-V-KPI:754 |  |  |  | ( 100 * @{De_DrbRelAbnormalGnbAct5qi}[1] ) / ( @{De_DrbRelNormal5qi}[1] + @{De_DrbRelAbnormalGnb5qi}[1] + @{De_DrbRelAbnormalAmf5qi}[1] ) |  | [%] | ( 100 * pmDrbRelAbnormalGnbAct5qi ) / ( pmDrbRelNormal5qi + pmDrbRelAbnormalGnb5qi + pmDrbRelAbnormalAmf5qi ) | Dep, replaced by CORE-V-KPI:1254 | N | Y | drb_retainability_percentage_of_active_lost_per_mapped_5qi_gnodeb_triggered_only.yaml |  | https://gerrit-delta.gic.ericsson.se/plugins/gitiles/5g/if/pm-cucp/+/ede692051c4c6d295fadeb48cb27667d27eb2e20/kpi_ri_definition/models/kpi/N24Q3.3/nr_sa/retainability/drb_retainability_percentage_of_active_lost_per_mapped_5qi_gnodeb_triggered_only.yaml |  | https://erilink.ericsson.se/eridoc/erl/objectId/09004cffd341f4f8?docno=234/2882-500/FCP1314742/1Uen&action=current&format=ppt12
1025 | 5.170.0 | NRCellCU | NR | P | Retainability | Depreciated | NR SA 24.Q3 | 24.Q3 | CORE-V-KPI:1254 |  |  |  | ( 100 * @{De_DrbRelAbnormalGnbAct5qi}[1] ) / ( @{De_DrbRelNormal5qi}[1] + @{De_DrbRelAbnormalGnb5qi}[1] + @{De_DrbRelAbnormalAmf5qi}[1] - @{De_HoExeSuccOutDrbInterGnb5qi}[1] ) | DRB Retainability - Percentage of Active Lost per mapped 5QI without outgoing inter-gNodeB HO UEs, gNodeB triggered only | [%] | ( 100 * pmDrbRelAbnormalGnbAct5qi ) / ( pmDrbRelNormal5qi + pmDrbRelAbnormalGnb5qi + pmDrbRelAbnormalAmf5qi - pmHoExeSuccOutDrbInterGnb5qi ) |  | N | Y | drb_retainability_percentage_of_active_lost_per_mapped_5qi_without_outgoing_intergnodeb_ho_ues_gnodeb_triggered_only.yaml |  | https://gerrit-delta.gic.ericsson.se/plugins/gitiles/5g/if/pm-cucp/+/51a8c5e53f25f516387491b3959f8f6345a10baa/kpi_ri_definition/models/kpi/N24Q3.1/nr_sa/retainability/drb_retainability_percentage_of_active_lost_per_mapped_5qi_without_outgoing_intergnodeb_ho_ues_gnodeb_triggered_only.yaml |  | https://erilink.ericsson.se/eridoc/erl/objectId/09004cffd341f4f8?docno=234/2882-500/FCP1314742/1Uen&action=current&format=ppt12
1026 | 5.170.0 | NRCellCU | NR | P | Retainability | Valid | NR SA 24.Q4 |  | CORE-V-KPI:1254 | NEXT |  |  | ( 100 * @{De_DrbRelAbnormalGnbAct25qi}[1] ) / ( @{De_DrbRelNormal5qi}[1] + @{De_DrbRelAbnormalGnb25qi}[1] + @{De_DrbRelAbnormalAmf5qi}[1] - @{De_HoExeSuccOutDrbInterGnb5qi}[1] ) | DRB Retainability - Percentage of Active Lost per mapped 5QI without outgoing inter-gNodeB HO UEs, gNodeB triggered only | [%] | ( 100 * pmDrbRelAbnormalGnbAct25qi ) / ( pmDrbRelNormal5qi + pmDrbRelAbnormalGnb25qi + pmDrbRelAbnormalAmf5qi - pmHoExeSuccOutDrbInterGnb5qi ) |  | N | Y | drb_retainability_percentage_of_active_lost_per_mapped_5qi_without_outgoing_intergnodeb_ho_ues_gnodeb_triggered_only_24.q4_and_later.yaml |  | https://gerrit-delta.gic.ericsson.se/c/5g/if/pm-cucp/+/30106133/6/kpi_ri_definition/models/kpi/N24Q4.1/nr_sa/retainability/drb_retainability_percentage_of_active_lost_per_mapped_5qi_without_outgoing_intergnodeb_ho_ues_gnodeb_triggered_only_24q4_and_later.yaml
1027 | 5.171.0 | NRCellCU | NR | P | Retainability | Depreciated | NR SA 19.Q2 | 24.Q3 | CORE-B-KPI:755 | Y |  | Dep_Ret_NrSaSessionTime5Qi1 | ( 1000 * ( @{De_DrbRelAbnormalAmfAct5qi}[1] + @{De_DrbRelAbnormalGnbAct5qi}[1] ) ) / @{De_SessionTimeDrb5qi}[1] | DRB Retainability - Session Time Normalized per mapped 5QI Loss Rate | [1/s] | ( 1000 * ( pmDrbRelAbnormalGnbAct5qi + pmDrbRelAbnormalAmfAct5qi ) ) / pmSessionTimeDrb5qi |  | N | Y | drb_retainability_session_time_normalized_per_mapped_5qi_loss_rate.yaml |  | https://gerrit.ericsson.se/#/c/13464727/5/obs/kpi_ri_definition/model/kpi/N22Q4.3/nr_sa/retainability/drb_retainability_session_time_normalized_per_mapped_5qi_loss_rate.yaml |  | http://document.internal.ericsson.com/Download?DocNo=406/10268-500/FCP1314742&Rev=HIGHEST&DataFormat=NOT_PDF
1028 | 5.171.0 | NRCellCU | NR | P | Retainability | Depreciated | NR SA 19.Q2 | 24.Q3 | CORE-B-KPI:755 | Y |  | Dep_Ret_NrSaSessionTime5Qi2 | ( 1000 * ( @{De_DrbRelAbnormalAmfAct5qi}[2] + @{De_DrbRelAbnormalGnbAct5qi}[2] ) ) / @{De_SessionTimeDrb5qi}[2] | DRB Retainability - Session Time Normalized per mapped 5QI Loss Rate | [1/s] | ( 1000 * ( pmDrbRelAbnormalGnbAct5qi + pmDrbRelAbnormalAmfAct5qi ) ) / pmSessionTimeDrb5qi |  | N | Y | drb_retainability_session_time_normalized_per_mapped_5qi_loss_rate.yaml |  | https://gerrit.ericsson.se/#/c/13464727/5/obs/kpi_ri_definition/model/kpi/N22Q4.3/nr_sa/retainability/drb_retainability_session_time_normalized_per_mapped_5qi_loss_rate.yaml |  | http://document.internal.ericsson.com/Download?DocNo=406/10268-500/FCP1314742&Rev=HIGHEST&DataFormat=NOT_PDF
1029 | 5.171.0 | NRCellCU | NR | P | Retainability | Depreciated | NR SA 19.Q2 | 24.Q3 | CORE-B-KPI:755 | Y |  | Dep_Ret_NrSaSessionTime5Qi3 | ( 1000 * ( @{De_DrbRelAbnormalAmfAct5qi}[3] + @{De_DrbRelAbnormalGnbAct5qi}[3] ) ) / @{De_SessionTimeDrb5qi}[3] | DRB Retainability - Session Time Normalized per mapped 5QI Loss Rate | [1/s] | ( 1000 * ( pmDrbRelAbnormalGnbAct5qi + pmDrbRelAbnormalAmfAct5qi ) ) / pmSessionTimeDrb5qi |  | N | Y | drb_retainability_session_time_normalized_per_mapped_5qi_loss_rate.yaml |  | https://gerrit.ericsson.se/#/c/13464727/5/obs/kpi_ri_definition/model/kpi/N22Q4.3/nr_sa/retainability/drb_retainability_session_time_normalized_per_mapped_5qi_loss_rate.yaml |  | http://document.internal.ericsson.com/Download?DocNo=406/10268-500/FCP1314742&Rev=HIGHEST&DataFormat=NOT_PDF
1030 | 5.171.0 | NRCellCU | NR | P | Retainability | Depreciated | NR SA 19.Q2 | 24.Q3 | CORE-B-KPI:755 | Y |  | Dep_Ret_NrSaSessionTime5Qi4 | ( 1000 * ( @{De_DrbRelAbnormalAmfAct5qi}[4] + @{De_DrbRelAbnormalGnbAct5qi}[4] ) ) / @{De_SessionTimeDrb5qi}[4] | DRB Retainability - Session Time Normalized per mapped 5QI Loss Rate | [1/s] | ( 1000 * ( pmDrbRelAbnormalGnbAct5qi + pmDrbRelAbnormalAmfAct5qi ) ) / pmSessionTimeDrb5qi |  | N | Y | drb_retainability_session_time_normalized_per_mapped_5qi_loss_rate.yaml |  | https://gerrit.ericsson.se/#/c/13464727/5/obs/kpi_ri_definition/model/kpi/N22Q4.3/nr_sa/retainability/drb_retainability_session_time_normalized_per_mapped_5qi_loss_rate.yaml |  | http://document.internal.ericsson.com/Download?DocNo=406/10268-500/FCP1314742&Rev=HIGHEST&DataFormat=NOT_PDF
1031 | 5.171.0 | NRCellCU | NR | P | Retainability | Depreciated | NR SA 19.Q2 | 24.Q3 | CORE-B-KPI:755 | Y |  | Dep_Ret_NrSaSessionTime5Qi5 | ( 1000 * ( @{De_DrbRelAbnormalAmfAct5qi}[5] + @{De_DrbRelAbnormalGnbAct5qi}[5] ) ) / @{De_SessionTimeDrb5qi}[5] | DRB Retainability - Session Time Normalized per mapped 5QI Loss Rate | [1/s] | ( 1000 * ( pmDrbRelAbnormalGnbAct5qi + pmDrbRelAbnormalAmfAct5qi ) ) / pmSessionTimeDrb5qi |  | N | Y | drb_retainability_session_time_normalized_per_mapped_5qi_loss_rate.yaml |  | https://gerrit.ericsson.se/#/c/13464727/5/obs/kpi_ri_definition/model/kpi/N22Q4.3/nr_sa/retainability/drb_retainability_session_time_normalized_per_mapped_5qi_loss_rate.yaml |  | http://document.internal.ericsson.com/Download?DocNo=406/10268-500/FCP1314742&Rev=HIGHEST&DataFormat=NOT_PDF
1032 | 5.171.0 | NRCellCU | NR | P | Retainability | Depreciated | NR SA 19.Q2 | 24.Q3 | CORE-B-KPI:755 | Y |  | Dep_Ret_NrSaSessionTime5Qi6 | ( 1000 * ( @{De_DrbRelAbnormalAmfAct5qi}[6] + @{De_DrbRelAbnormalGnbAct5qi}[6] ) ) / @{De_SessionTimeDrb5qi}[6] | DRB Retainability - Session Time Normalized per mapped 5QI Loss Rate | [1/s] | ( 1000 * ( pmDrbRelAbnormalGnbAct5qi + pmDrbRelAbnormalAmfAct5qi ) ) / pmSessionTimeDrb5qi |  | N | Y | drb_retainability_session_time_normalized_per_mapped_5qi_loss_rate.yaml |  | https://gerrit.ericsson.se/#/c/13464727/5/obs/kpi_ri_definition/model/kpi/N22Q4.3/nr_sa/retainability/drb_retainability_session_time_normalized_per_mapped_5qi_loss_rate.yaml |  | http://document.internal.ericsson.com/Download?DocNo=406/10268-500/FCP1314742&Rev=HIGHEST&DataFormat=NOT_PDF
1033 | 5.171.0 | NRCellCU | NR | P | Retainability | Depreciated | NR SA 19.Q2 | 24.Q3 | CORE-B-KPI:755 | Y |  | Dep_Ret_NrSaSessionTime5Qi7 | ( 1000 * ( @{De_DrbRelAbnormalAmfAct5qi}[7] + @{De_DrbRelAbnormalGnbAct5qi}[7] ) ) / @{De_SessionTimeDrb5qi}[7] | DRB Retainability - Session Time Normalized per mapped 5QI Loss Rate | [1/s] | ( 1000 * ( pmDrbRelAbnormalGnbAct5qi + pmDrbRelAbnormalAmfAct5qi ) ) / pmSessionTimeDrb5qi |  | N | Y | drb_retainability_session_time_normalized_per_mapped_5qi_loss_rate.yaml |  | https://gerrit.ericsson.se/#/c/13464727/5/obs/kpi_ri_definition/model/kpi/N22Q4.3/nr_sa/retainability/drb_retainability_session_time_normalized_per_mapped_5qi_loss_rate.yaml |  | http://document.internal.ericsson.com/Download?DocNo=406/10268-500/FCP1314742&Rev=HIGHEST&DataFormat=NOT_PDF
1034 | 5.171.0 | NRCellCU | NR | P | Retainability | Depreciated | NR SA 19.Q2 | 24.Q3 | CORE-B-KPI:755 | Y |  | Dep_Ret_NrSaSessionTime5Qi8 | ( 1000 * ( @{De_DrbRelAbnormalAmfAct5qi}[8] + @{De_DrbRelAbnormalGnbAct5qi}[8] ) ) / @{De_SessionTimeDrb5qi}[8] | DRB Retainability - Session Time Normalized per mapped 5QI Loss Rate | [1/s] | ( 1000 * ( pmDrbRelAbnormalGnbAct5qi + pmDrbRelAbnormalAmfAct5qi ) ) / pmSessionTimeDrb5qi |  | N | Y | drb_retainability_session_time_normalized_per_mapped_5qi_loss_rate.yaml |  | https://gerrit.ericsson.se/#/c/13464727/5/obs/kpi_ri_definition/model/kpi/N22Q4.3/nr_sa/retainability/drb_retainability_session_time_normalized_per_mapped_5qi_loss_rate.yaml |  | http://document.internal.ericsson.com/Download?DocNo=406/10268-500/FCP1314742&Rev=HIGHEST&DataFormat=NOT_PDF
1035 | 5.171.0 | NRCellCU | NR | P | Retainability | Depreciated | NR SA 19.Q2 | 24.Q3 | CORE-B-KPI:755 | Y |  | Dep_Ret_NrSaSessionTime5Qi9 | ( 1000 * ( @{De_DrbRelAbnormalAmfAct5qi}[9] + @{De_DrbRelAbnormalGnbAct5qi}[9] ) ) / @{De_SessionTimeDrb5qi}[9] | DRB Retainability - Session Time Normalized per mapped 5QI Loss Rate | [1/s] | ( 1000 * ( pmDrbRelAbnormalGnbAct5qi + pmDrbRelAbnormalAmfAct5qi ) ) / pmSessionTimeDrb5qi |  | N | Y | drb_retainability_session_time_normalized_per_mapped_5qi_loss_rate.yaml |  | https://gerrit.ericsson.se/#/c/13464727/5/obs/kpi_ri_definition/model/kpi/N22Q4.3/nr_sa/retainability/drb_retainability_session_time_normalized_per_mapped_5qi_loss_rate.yaml |  | http://document.internal.ericsson.com/Download?DocNo=406/10268-500/FCP1314742&Rev=HIGHEST&DataFormat=NOT_PDF
1036 | 5.171.0 | NRCellCU | NR | P | Retainability | Valid | NR SA 24.Q4 |  | CORE-B-KPI:755 | Y |  | Ret_NrSaSessionTime5Qi1 | ( 1000 * ( @{De_DrbRelAbnormalGnbAct25qi}[1] + @{De_DrbRelAbnormalAmfAct5qi}[1] ) ) / @{De_SessionTimeDrb5qi}[1] | DRB Retainability - Session Time Normalized per mapped 5QI Loss Rate | [1/s] | ( 1000 * ( pmDrbRelAbnormalGnbAct25qi + pmDrbRelAbnormalAmfAct5qi ) ) / pmSessionTimeDrb5qi |  | N | Y | drb_retainability_session_time_normalized_per_mapped_5qi_loss_rate_24.q4_and_later.yaml |  | https://gerrit-delta.gic.ericsson.se/c/5g/if/pm-cucp/+/30106133/6/kpi_ri_definition/models/kpi/N24Q4.1/nr_sa/retainability/drb_retainability_session_time_normalized_per_mapped_5qi_loss_rate_24q4_and_later.yaml |  | https://erilink.ericsson.se/eridoc/erl/objectId/09004cffd0876abf?docno=163/10268-500/FCP1314742/1Uen&action=current&format=msw12
1037 | 5.171.0 | NRCellCU | NR | P | Retainability | Valid | NR SA 24.Q4 |  | CORE-B-KPI:755 | Y |  | Ret_NrSaSessionTime5Qi2 | ( 1000 * ( @{De_DrbRelAbnormalGnbAct25qi}[2] + @{De_DrbRelAbnormalAmfAct5qi}[2] ) ) / @{De_SessionTimeDrb5qi}[2] | DRB Retainability - Session Time Normalized per mapped 5QI Loss Rate | [1/s] | ( 1000 * ( pmDrbRelAbnormalGnbAct25qi + pmDrbRelAbnormalAmfAct5qi ) ) / pmSessionTimeDrb5qi |  | N | Y | drb_retainability_session_time_normalized_per_mapped_5qi_loss_rate_24.q4_and_later.yaml |  | https://gerrit-delta.gic.ericsson.se/c/5g/if/pm-cucp/+/30106133/6/kpi_ri_definition/models/kpi/N24Q4.1/nr_sa/retainability/drb_retainability_session_time_normalized_per_mapped_5qi_loss_rate_24q4_and_later.yaml |  | https://erilink.ericsson.se/eridoc/erl/objectId/09004cffd0876abf?docno=163/10268-500/FCP1314742/1Uen&action=current&format=msw12
1038 | 5.171.0 | NRCellCU | NR | P | Retainability | Valid | NR SA 24.Q4 |  | CORE-B-KPI:755 | Y |  | Ret_NrSaSessionTime5Qi3 | ( 1000 * ( @{De_DrbRelAbnormalGnbAct25qi}[3] + @{De_DrbRelAbnormalAmfAct5qi}[3] ) ) / @{De_SessionTimeDrb5qi}[3] | DRB Retainability - Session Time Normalized per mapped 5QI Loss Rate | [1/s] | ( 1000 * ( pmDrbRelAbnormalGnbAct25qi + pmDrbRelAbnormalAmfAct5qi ) ) / pmSessionTimeDrb5qi |  | N | Y | drb_retainability_session_time_normalized_per_mapped_5qi_loss_rate_24.q4_and_later.yaml |  | https://gerrit-delta.gic.ericsson.se/c/5g/if/pm-cucp/+/30106133/6/kpi_ri_definition/models/kpi/N24Q4.1/nr_sa/retainability/drb_retainability_session_time_normalized_per_mapped_5qi_loss_rate_24q4_and_later.yaml |  | https://erilink.ericsson.se/eridoc/erl/objectId/09004cffd0876abf?docno=163/10268-500/FCP1314742/1Uen&action=current&format=msw12
1039 | 5.171.0 | NRCellCU | NR | P | Retainability | Valid | NR SA 24.Q4 |  | CORE-B-KPI:755 | Y |  | Ret_NrSaSessionTime5Qi4 | ( 1000 * ( @{De_DrbRelAbnormalGnbAct25qi}[4] + @{De_DrbRelAbnormalAmfAct5qi}[4] ) ) / @{De_SessionTimeDrb5qi}[4] | DRB Retainability - Session Time Normalized per mapped 5QI Loss Rate | [1/s] | ( 1000 * ( pmDrbRelAbnormalGnbAct25qi + pmDrbRelAbnormalAmfAct5qi ) ) / pmSessionTimeDrb5qi |  | N | Y | drb_retainability_session_time_normalized_per_mapped_5qi_loss_rate_24.q4_and_later.yaml |  | https://gerrit-delta.gic.ericsson.se/c/5g/if/pm-cucp/+/30106133/6/kpi_ri_definition/models/kpi/N24Q4.1/nr_sa/retainability/drb_retainability_session_time_normalized_per_mapped_5qi_loss_rate_24q4_and_later.yaml |  | https://erilink.ericsson.se/eridoc/erl/objectId/09004cffd0876abf?docno=163/10268-500/FCP1314742/1Uen&action=current&format=msw12
1040 | 5.171.0 | NRCellCU | NR | P | Retainability | Valid | NR SA 24.Q4 |  | CORE-B-KPI:755 | Y |  | Ret_NrSaSessionTime5Qi5 | ( 1000 * ( @{De_DrbRelAbnormalGnbAct25qi}[5] + @{De_DrbRelAbnormalAmfAct5qi}[5] ) ) / @{De_SessionTimeDrb5qi}[5] | DRB Retainability - Session Time Normalized per mapped 5QI Loss Rate | [1/s] | ( 1000 * ( pmDrbRelAbnormalGnbAct25qi + pmDrbRelAbnormalAmfAct5qi ) ) / pmSessionTimeDrb5qi |  | N | Y | drb_retainability_session_time_normalized_per_mapped_5qi_loss_rate_24.q4_and_later.yaml |  | https://gerrit-delta.gic.ericsson.se/c/5g/if/pm-cucp/+/30106133/6/kpi_ri_definition/models/kpi/N24Q4.1/nr_sa/retainability/drb_retainability_session_time_normalized_per_mapped_5qi_loss_rate_24q4_and_later.yaml |  | https://erilink.ericsson.se/eridoc/erl/objectId/09004cffd0876abf?docno=163/10268-500/FCP1314742/1Uen&action=current&format=msw12
1041 | 5.171.0 | NRCellCU | NR | P | Retainability | Valid | NR SA 24.Q4 |  | CORE-B-KPI:755 | Y |  | Ret_NrSaSessionTime5Qi6 | ( 1000 * ( @{De_DrbRelAbnormalGnbAct25qi}[6] + @{De_DrbRelAbnormalAmfAct5qi}[6] ) ) / @{De_SessionTimeDrb5qi}[6] | DRB Retainability - Session Time Normalized per mapped 5QI Loss Rate | [1/s] | ( 1000 * ( pmDrbRelAbnormalGnbAct25qi + pmDrbRelAbnormalAmfAct5qi ) ) / pmSessionTimeDrb5qi |  | N | Y | drb_retainability_session_time_normalized_per_mapped_5qi_loss_rate_24.q4_and_later.yaml |  | https://gerrit-delta.gic.ericsson.se/c/5g/if/pm-cucp/+/30106133/6/kpi_ri_definition/models/kpi/N24Q4.1/nr_sa/retainability/drb_retainability_session_time_normalized_per_mapped_5qi_loss_rate_24q4_and_later.yaml |  | https://erilink.ericsson.se/eridoc/erl/objectId/09004cffd0876abf?docno=163/10268-500/FCP1314742/1Uen&action=current&format=msw12
1042 | 5.171.0 | NRCellCU | NR | P | Retainability | Valid | NR SA 24.Q4 |  | CORE-B-KPI:755 | Y |  | Ret_NrSaSessionTime5Qi7 | ( 1000 * ( @{De_DrbRelAbnormalGnbAct25qi}[7] + @{De_DrbRelAbnormalAmfAct5qi}[7] ) ) / @{De_SessionTimeDrb5qi}[7] | DRB Retainability - Session Time Normalized per mapped 5QI Loss Rate | [1/s] | ( 1000 * ( pmDrbRelAbnormalGnbAct25qi + pmDrbRelAbnormalAmfAct5qi ) ) / pmSessionTimeDrb5qi |  | N | Y | drb_retainability_session_time_normalized_per_mapped_5qi_loss_rate_24.q4_and_later.yaml |  | https://gerrit-delta.gic.ericsson.se/c/5g/if/pm-cucp/+/30106133/6/kpi_ri_definition/models/kpi/N24Q4.1/nr_sa/retainability/drb_retainability_session_time_normalized_per_mapped_5qi_loss_rate_24q4_and_later.yaml |  | https://erilink.ericsson.se/eridoc/erl/objectId/09004cffd0876abf?docno=163/10268-500/FCP1314742/1Uen&action=current&format=msw12
1043 | 5.171.0 | NRCellCU | NR | P | Retainability | Valid | NR SA 24.Q4 |  | CORE-B-KPI:755 | Y |  | Ret_NrSaSessionTime5Qi8 | ( 1000 * ( @{De_DrbRelAbnormalGnbAct25qi}[8] + @{De_DrbRelAbnormalAmfAct5qi}[8] ) ) / @{De_SessionTimeDrb5qi}[8] | DRB Retainability - Session Time Normalized per mapped 5QI Loss Rate | [1/s] | ( 1000 * ( pmDrbRelAbnormalGnbAct25qi + pmDrbRelAbnormalAmfAct5qi ) ) / pmSessionTimeDrb5qi |  | N | Y | drb_retainability_session_time_normalized_per_mapped_5qi_loss_rate_24.q4_and_later.yaml |  | https://gerrit-delta.gic.ericsson.se/c/5g/if/pm-cucp/+/30106133/6/kpi_ri_definition/models/kpi/N24Q4.1/nr_sa/retainability/drb_retainability_session_time_normalized_per_mapped_5qi_loss_rate_24q4_and_later.yaml |  | https://erilink.ericsson.se/eridoc/erl/objectId/09004cffd0876abf?docno=163/10268-500/FCP1314742/1Uen&action=current&format=msw12
1044 | 5.171.0 | NRCellCU | NR | P | Retainability | Valid | NR SA 24.Q4 |  | CORE-B-KPI:755 | Y |  | Ret_NrSaSessionTime5Qi9 | ( 1000 * ( @{De_DrbRelAbnormalGnbAct25qi}[9] + @{De_DrbRelAbnormalAmfAct5qi}[9] ) ) / @{De_SessionTimeDrb5qi}[9] | DRB Retainability - Session Time Normalized per mapped 5QI Loss Rate | [1/s] | ( 1000 * ( pmDrbRelAbnormalGnbAct25qi + pmDrbRelAbnormalAmfAct5qi ) ) / pmSessionTimeDrb5qi |  | N | Y | drb_retainability_session_time_normalized_per_mapped_5qi_loss_rate_24.q4_and_later.yaml |  | https://gerrit-delta.gic.ericsson.se/c/5g/if/pm-cucp/+/30106133/6/kpi_ri_definition/models/kpi/N24Q4.1/nr_sa/retainability/drb_retainability_session_time_normalized_per_mapped_5qi_loss_rate_24q4_and_later.yaml |  | https://erilink.ericsson.se/eridoc/erl/objectId/09004cffd0876abf?docno=163/10268-500/FCP1314742/1Uen&action=current&format=msw12
1045 | 5.171.0 | NRCellCU | NR | P | Retainability | Depreciated | NR SA 24.Q4 | 24.Q3 | CORE-B-KPI:756 | Y |  | Dep_Ret_NrSaSessionTimegNB5Qi1 | 1000 * @{De_DrbRelAbnormalGnbAct5qi}[1] / @{De_SessionTimeDrb5qi}[1] | DRB Retainability - Session Time Normalized per mapped 5QI Loss Rate, gNodeB triggered only | [1/s] | ( 1000 * pmDrbRelAbnormalGnbAct5qi ) / pmSessionTimeDrb5qi |  | N | Y | drb_retainability_session_time_normalized_per_mapped_5qi_loss_rate_gnodeb_triggered_only_24.q4_and_later.yaml | drb_retainability_session_time_normalized_per_mapped_5qi_loss_rate_gnodeb_triggered_only.yaml | /drb_retainability_session_time_normalized_per_mapped_5qi_loss_rate_gnodeb_triggered_only_24q4_and_later.yaml |  | https://erilink.ericsson.se/eridoc/erl/objectId/09004cffd0876abf?docno=163/10268-500/FCP1314742/1Uen&action=current&format=msw12
1046 | 5.171.0 | NRCellCU | NR | P | Retainability | Depreciated | NR SA 24.Q4 | 24.Q3 | CORE-B-KPI:756 | Y |  | Dep_Ret_NrSaSessionTimegNB5Qi2 | 1000 * @{De_DrbRelAbnormalGnbAct5qi}[2] / @{De_SessionTimeDrb5qi}[2] | DRB Retainability - Session Time Normalized per mapped 5QI Loss Rate, gNodeB triggered only | [1/s] | ( 1000 * pmDrbRelAbnormalGnbAct5qi ) / pmSessionTimeDrb5qi |  | N | Y | drb_retainability_session_time_normalized_per_mapped_5qi_loss_rate_gnodeb_triggered_only_24.q4_and_later.yaml | drb_retainability_session_time_normalized_per_mapped_5qi_loss_rate_gnodeb_triggered_only.yaml | /drb_retainability_session_time_normalized_per_mapped_5qi_loss_rate_gnodeb_triggered_only_24q4_and_later.yaml |  | https://erilink.ericsson.se/eridoc/erl/objectId/09004cffd0876abf?docno=163/10268-500/FCP1314742/1Uen&action=current&format=msw12
1047 | 5.171.0 | NRCellCU | NR | P | Retainability | Depreciated | NR SA 24.Q4 | 24.Q3 | CORE-B-KPI:756 | Y |  | Dep_Ret_NrSaSessionTimegNB5Qi3 | 1000 * @{De_DrbRelAbnormalGnbAct5qi}[3] / @{De_SessionTimeDrb5qi}[3] | DRB Retainability - Session Time Normalized per mapped 5QI Loss Rate, gNodeB triggered only | [1/s] | ( 1000 * pmDrbRelAbnormalGnbAct5qi ) / pmSessionTimeDrb5qi |  | N | Y | drb_retainability_session_time_normalized_per_mapped_5qi_loss_rate_gnodeb_triggered_only_24.q4_and_later.yaml | drb_retainability_session_time_normalized_per_mapped_5qi_loss_rate_gnodeb_triggered_only.yaml | /drb_retainability_session_time_normalized_per_mapped_5qi_loss_rate_gnodeb_triggered_only_24q4_and_later.yaml |  | https://erilink.ericsson.se/eridoc/erl/objectId/09004cffd0876abf?docno=163/10268-500/FCP1314742/1Uen&action=current&format=msw12
1048 | 5.171.0 | NRCellCU | NR | P | Retainability | Depreciated | NR SA 24.Q4 | 24.Q3 | CORE-B-KPI:756 | Y |  | Dep_Ret_NrSaSessionTimegNB5Qi4 | 1000 * @{De_DrbRelAbnormalGnbAct5qi}[4] / @{De_SessionTimeDrb5qi}[4] | DRB Retainability - Session Time Normalized per mapped 5QI Loss Rate, gNodeB triggered only | [1/s] | ( 1000 * pmDrbRelAbnormalGnbAct5qi ) / pmSessionTimeDrb5qi |  | N | Y | drb_retainability_session_time_normalized_per_mapped_5qi_loss_rate_gnodeb_triggered_only_24.q4_and_later.yaml | drb_retainability_session_time_normalized_per_mapped_5qi_loss_rate_gnodeb_triggered_only.yaml | /drb_retainability_session_time_normalized_per_mapped_5qi_loss_rate_gnodeb_triggered_only_24q4_and_later.yaml |  | https://erilink.ericsson.se/eridoc/erl/objectId/09004cffd0876abf?docno=163/10268-500/FCP1314742/1Uen&action=current&format=msw12
1049 | 5.171.0 | NRCellCU | NR | P | Retainability | Depreciated | NR SA 24.Q4 | 24.Q3 | CORE-B-KPI:756 | Y |  | Dep_Ret_NrSaSessionTimegNB5Qi5 | 1000 * @{De_DrbRelAbnormalGnbAct5qi}[5] / @{De_SessionTimeDrb5qi}[5] | DRB Retainability - Session Time Normalized per mapped 5QI Loss Rate, gNodeB triggered only | [1/s] | ( 1000 * pmDrbRelAbnormalGnbAct5qi ) / pmSessionTimeDrb5qi |  | N | Y | drb_retainability_session_time_normalized_per_mapped_5qi_loss_rate_gnodeb_triggered_only_24.q4_and_later.yaml | drb_retainability_session_time_normalized_per_mapped_5qi_loss_rate_gnodeb_triggered_only.yaml | /drb_retainability_session_time_normalized_per_mapped_5qi_loss_rate_gnodeb_triggered_only_24q4_and_later.yaml |  | https://erilink.ericsson.se/eridoc/erl/objectId/09004cffd0876abf?docno=163/10268-500/FCP1314742/1Uen&action=current&format=msw12
1050 | 5.171.0 | NRCellCU | NR | P | Retainability | Depreciated | NR SA 24.Q4 | 24.Q3 | CORE-B-KPI:756 | Y |  | Dep_Ret_NrSaSessionTimegNB5Qi6 | 1000 * @{De_DrbRelAbnormalGnbAct5qi}[6] / @{De_SessionTimeDrb5qi}[6] | DRB Retainability - Session Time Normalized per mapped 5QI Loss Rate, gNodeB triggered only | [1/s] | ( 1000 * pmDrbRelAbnormalGnbAct5qi ) / pmSessionTimeDrb5qi |  | N | Y | drb_retainability_session_time_normalized_per_mapped_5qi_loss_rate_gnodeb_triggered_only_24.q4_and_later.yaml | drb_retainability_session_time_normalized_per_mapped_5qi_loss_rate_gnodeb_triggered_only.yaml | /drb_retainability_session_time_normalized_per_mapped_5qi_loss_rate_gnodeb_triggered_only_24q4_and_later.yaml |  | https://erilink.ericsson.se/eridoc/erl/objectId/09004cffd0876abf?docno=163/10268-500/FCP1314742/1Uen&action=current&format=msw12
1051 | 5.171.0 | NRCellCU | NR | P | Retainability | Depreciated | NR SA 24.Q4 | 24.Q3 | CORE-B-KPI:756 | Y |  | Dep_Ret_NrSaSessionTimegNB5Qi7 | 1000 * @{De_DrbRelAbnormalGnbAct5qi}[7] / @{De_SessionTimeDrb5qi}[7] | DRB Retainability - Session Time Normalized per mapped 5QI Loss Rate, gNodeB triggered only | [1/s] | ( 1000 * pmDrbRelAbnormalGnbAct5qi ) / pmSessionTimeDrb5qi |  | N | Y | drb_retainability_session_time_normalized_per_mapped_5qi_loss_rate_gnodeb_triggered_only_24.q4_and_later.yaml | drb_retainability_session_time_normalized_per_mapped_5qi_loss_rate_gnodeb_triggered_only.yaml | /drb_retainability_session_time_normalized_per_mapped_5qi_loss_rate_gnodeb_triggered_only_24q4_and_later.yaml |  | https://erilink.ericsson.se/eridoc/erl/objectId/09004cffd0876abf?docno=163/10268-500/FCP1314742/1Uen&action=current&format=msw12
1052 | 5.171.0 | NRCellCU | NR | P | Retainability | Depreciated | NR SA 24.Q4 | 24.Q3 | CORE-B-KPI:756 | Y |  | Dep_Ret_NrSaSessionTimegNB5Qi8 | 1000 * @{De_DrbRelAbnormalGnbAct5qi}[8] / @{De_SessionTimeDrb5qi}[8] | DRB Retainability - Session Time Normalized per mapped 5QI Loss Rate, gNodeB triggered only | [1/s] | ( 1000 * pmDrbRelAbnormalGnbAct5qi ) / pmSessionTimeDrb5qi |  | N | Y | drb_retainability_session_time_normalized_per_mapped_5qi_loss_rate_gnodeb_triggered_only_24.q4_and_later.yaml | drb_retainability_session_time_normalized_per_mapped_5qi_loss_rate_gnodeb_triggered_only.yaml | /drb_retainability_session_time_normalized_per_mapped_5qi_loss_rate_gnodeb_triggered_only_24q4_and_later.yaml |  | https://erilink.ericsson.se/eridoc/erl/objectId/09004cffd0876abf?docno=163/10268-500/FCP1314742/1Uen&action=current&format=msw12
1053 | 5.171.0 | NRCellCU | NR | P | Retainability | Depreciated | NR SA 24.Q4 | 24.Q3 | CORE-B-KPI:756 | Y |  | Dep_Ret_NrSaSessionTimegNB5Qi9 | 1000 * @{De_DrbRelAbnormalGnbAct5qi}[9] / @{De_SessionTimeDrb5qi}[9] | DRB Retainability - Session Time Normalized per mapped 5QI Loss Rate, gNodeB triggered only | [1/s] | ( 1000 * pmDrbRelAbnormalGnbAct5qi ) / pmSessionTimeDrb5qi |  | N | Y | drb_retainability_session_time_normalized_per_mapped_5qi_loss_rate_gnodeb_triggered_only_24.q4_and_later.yaml | drb_retainability_session_time_normalized_per_mapped_5qi_loss_rate_gnodeb_triggered_only.yaml | /drb_retainability_session_time_normalized_per_mapped_5qi_loss_rate_gnodeb_triggered_only_24q4_and_later.yaml |  | https://erilink.ericsson.se/eridoc/erl/objectId/09004cffd0876abf?docno=163/10268-500/FCP1314742/1Uen&action=current&format=msw12
1054 | 5.171.0 | NRCellCU | NR | P | Retainability | Valid | NR SA 24.Q4 |  | CORE-B-KPI:756 | Y |  | Ret_NrSaSessionTimegNB5Qi1 | 1000 * @{De_DrbRelAbnormalGnbAct25qi}[1] / @{De_SessionTimeDrb5qi}[1 | DRB Retainability - Session Time Normalized per mapped 5QI Loss Rate, gNodeB triggered only | [1/s] | ( 1000 * pmDrbRelAbnormalGnbAct25qi ) / pmSessionTimeDrb5qi |  | N | Y | drb_retainability_session_time_normalized_per_mapped_5qi_loss_rate_gnodeb_triggered_only_24q4_and_later.yaml |  | /drb_retainability_session_time_normalized_per_mapped_5qi_loss_rate_gnodeb_triggered_only_24q4_and_later.yaml |  | https://erilink.ericsson.se/eridoc/erl/objectId/09004cffd0876abf?docno=163/10268-500/FCP1314742/1Uen&action=current&format=msw12
1055 | 5.171.0 | NRCellCU | NR | P | Retainability | Valid | NR SA 24.Q4 |  | CORE-B-KPI:756 | Y |  | Ret_NrSaSessionTimegNB5Qi2 | 1000 * @{De_DrbRelAbnormalGnbAct25qi}[2] / @{De_SessionTimeDrb5qi}[2 | DRB Retainability - Session Time Normalized per mapped 5QI Loss Rate, gNodeB triggered only | [1/s] | ( 1000 * pmDrbRelAbnormalGnbAct25qi ) / pmSessionTimeDrb5qi |  | N | Y | drb_retainability_session_time_normalized_per_mapped_5qi_loss_rate_gnodeb_triggered_only_24q4_and_later.yaml |  | /drb_retainability_session_time_normalized_per_mapped_5qi_loss_rate_gnodeb_triggered_only_24q4_and_later.yaml |  | https://erilink.ericsson.se/eridoc/erl/objectId/09004cffd0876abf?docno=163/10268-500/FCP1314742/1Uen&action=current&format=msw12
1056 | 5.171.0 | NRCellCU | NR | P | Retainability | Valid | NR SA 24.Q4 |  | CORE-B-KPI:756 | Y |  | Ret_NrSaSessionTimegNB5Qi3 | 1000 * @{De_DrbRelAbnormalGnbAct25qi}[3] / @{De_SessionTimeDrb5qi}[3 | DRB Retainability - Session Time Normalized per mapped 5QI Loss Rate, gNodeB triggered only | [1/s] | ( 1000 * pmDrbRelAbnormalGnbAct25qi ) / pmSessionTimeDrb5qi |  | N | Y | drb_retainability_session_time_normalized_per_mapped_5qi_loss_rate_gnodeb_triggered_only_24q4_and_later.yaml |  | /drb_retainability_session_time_normalized_per_mapped_5qi_loss_rate_gnodeb_triggered_only_24q4_and_later.yaml |  | https://erilink.ericsson.se/eridoc/erl/objectId/09004cffd0876abf?docno=163/10268-500/FCP1314742/1Uen&action=current&format=msw12
1057 | 5.171.0 | NRCellCU | NR | P | Retainability | Valid | NR SA 24.Q4 |  | CORE-B-KPI:756 | Y |  | Ret_NrSaSessionTimegNB5Qi4 | 1000 * @{De_DrbRelAbnormalGnbAct25qi}[4] / @{De_SessionTimeDrb5qi}[4 | DRB Retainability - Session Time Normalized per mapped 5QI Loss Rate, gNodeB triggered only | [1/s] | ( 1000 * pmDrbRelAbnormalGnbAct25qi ) / pmSessionTimeDrb5qi |  | N | Y | drb_retainability_session_time_normalized_per_mapped_5qi_loss_rate_gnodeb_triggered_only_24q4_and_later.yaml |  | /drb_retainability_session_time_normalized_per_mapped_5qi_loss_rate_gnodeb_triggered_only_24q4_and_later.yaml |  | https://erilink.ericsson.se/eridoc/erl/objectId/09004cffd0876abf?docno=163/10268-500/FCP1314742/1Uen&action=current&format=msw12
1058 | 5.171.0 | NRCellCU | NR | P | Retainability | Valid | NR SA 24.Q4 |  | CORE-B-KPI:756 | Y |  | Ret_NrSaSessionTimegNB5Qi5 | 1000 * @{De_DrbRelAbnormalGnbAct25qi}[5] / @{De_SessionTimeDrb5qi}[5 | DRB Retainability - Session Time Normalized per mapped 5QI Loss Rate, gNodeB triggered only | [1/s] | ( 1000 * pmDrbRelAbnormalGnbAct25qi ) / pmSessionTimeDrb5qi |  | N | Y | drb_retainability_session_time_normalized_per_mapped_5qi_loss_rate_gnodeb_triggered_only_24q4_and_later.yaml |  | /drb_retainability_session_time_normalized_per_mapped_5qi_loss_rate_gnodeb_triggered_only_24q4_and_later.yaml |  | https://erilink.ericsson.se/eridoc/erl/objectId/09004cffd0876abf?docno=163/10268-500/FCP1314742/1Uen&action=current&format=msw12
1059 | 5.171.0 | NRCellCU | NR | P | Retainability | Valid | NR SA 24.Q4 |  | CORE-B-KPI:756 | Y |  | Ret_NrSaSessionTimegNB5Qi6 | 1000 * @{De_DrbRelAbnormalGnbAct25qi}[6] / @{De_SessionTimeDrb5qi}[6 | DRB Retainability - Session Time Normalized per mapped 5QI Loss Rate, gNodeB triggered only | [1/s] | ( 1000 * pmDrbRelAbnormalGnbAct25qi ) / pmSessionTimeDrb5qi |  | N | Y | drb_retainability_session_time_normalized_per_mapped_5qi_loss_rate_gnodeb_triggered_only_24q4_and_later.yaml |  | /drb_retainability_session_time_normalized_per_mapped_5qi_loss_rate_gnodeb_triggered_only_24q4_and_later.yaml |  | https://erilink.ericsson.se/eridoc/erl/objectId/09004cffd0876abf?docno=163/10268-500/FCP1314742/1Uen&action=current&format=msw12
1060 | 5.171.0 | NRCellCU | NR | P | Retainability | Valid | NR SA 24.Q4 |  | CORE-B-KPI:756 | Y |  | Ret_NrSaSessionTimegNB5Qi7 | 1000 * @{De_DrbRelAbnormalGnbAct25qi}[7] / @{De_SessionTimeDrb5qi}[7 | DRB Retainability - Session Time Normalized per mapped 5QI Loss Rate, gNodeB triggered only | [1/s] | ( 1000 * pmDrbRelAbnormalGnbAct25qi ) / pmSessionTimeDrb5qi |  | N | Y | drb_retainability_session_time_normalized_per_mapped_5qi_loss_rate_gnodeb_triggered_only_24q4_and_later.yaml |  | /drb_retainability_session_time_normalized_per_mapped_5qi_loss_rate_gnodeb_triggered_only_24q4_and_later.yaml |  | https://erilink.ericsson.se/eridoc/erl/objectId/09004cffd0876abf?docno=163/10268-500/FCP1314742/1Uen&action=current&format=msw12
1061 | 5.171.0 | NRCellCU | NR | P | Retainability | Valid | NR SA 24.Q4 |  | CORE-B-KPI:756 | Y |  | Ret_NrSaSessionTimegNB5Qi8 | 1000 * @{De_DrbRelAbnormalGnbAct25qi}[8] / @{De_SessionTimeDrb5qi}[8 | DRB Retainability - Session Time Normalized per mapped 5QI Loss Rate, gNodeB triggered only | [1/s] | ( 1000 * pmDrbRelAbnormalGnbAct25qi ) / pmSessionTimeDrb5qi |  | N | Y | drb_retainability_session_time_normalized_per_mapped_5qi_loss_rate_gnodeb_triggered_only_24q4_and_later.yaml |  | /drb_retainability_session_time_normalized_per_mapped_5qi_loss_rate_gnodeb_triggered_only_24q4_and_later.yaml |  | https://erilink.ericsson.se/eridoc/erl/objectId/09004cffd0876abf?docno=163/10268-500/FCP1314742/1Uen&action=current&format=msw12
1062 | 5.171.0 | NRCellCU | NR | P | Retainability | Valid | NR SA 24.Q4 |  | CORE-B-KPI:756 | Y |  | Ret_NrSaSessionTimegNB5Qi9 | 1000 * @{De_DrbRelAbnormalGnbAct25qi}[9] / @{De_SessionTimeDrb5qi}[9 | DRB Retainability - Session Time Normalized per mapped 5QI Loss Rate, gNodeB triggered only | [1/s] | ( 1000 * pmDrbRelAbnormalGnbAct25qi ) / pmSessionTimeDrb5qi |  | N | Y | drb_retainability_session_time_normalized_per_mapped_5qi_loss_rate_gnodeb_triggered_only_24q4_and_later.yaml |  | /drb_retainability_session_time_normalized_per_mapped_5qi_loss_rate_gnodeb_triggered_only_24q4_and_later.yaml |  | https://erilink.ericsson.se/eridoc/erl/objectId/09004cffd0876abf?docno=163/10268-500/FCP1314742/1Uen&action=current&format=msw12
1063 | 5.173.0 | EUtranCellFDD/TDD | NR | P | Retainability/Integrity/Mobility | Valid | NR NSA 18.Q4 |  | CORE-B-PI:397 | N, CORE-B-PI:558 |  | Acc_EndcSetupRelMnMcgSuccessRate | 100 * ( pmEndcRelMnMcgRelocSucc / pmEndcRelMnMcgRelocAtt ) | Bearer Relocation Success Rate by SCG Radio Resources release | [%] | 100 * pmEndcRelMnMcgRelocSucc / pmEndcRelMnMcgRelocAtt |  | Y | N |  |  |  |  | https://erilink.ericsson.se/eridoc/erl/objectId/09004cff8d5c6614?docno=186/10268-500/FCP1314742Uen&action=current&format=msw12
1064 | 5.174.0 | EUtranCellFDD/TDD | NR | P | Retainability | Valid | NR NSA 20.Q1 |  | CORE-B-PI:740 |  |  |  | pmEndcRelMnMcgRelocAtt | ENDC Bearer Relocation Attempts | [Bearer Relocation Att] | pmEndcRelMnMcgRelocAtt |  | Y | N |  |  |  |  | PIR request
1065 | 5.175.0 | NRCellCU | NR | P | Retainability | Valid | NR NSA 23.Q2 |  | CORE-V-KPI:1152 | Y |  | Ret_EndcNrLegDropPrimary | 100 * ( pmEndcRelUeAbnormalMenbAct + pmEndcRelUeAbnormalSgnbAct ) / ( ( pmEndcRelUeNormal + pmEndcRelUeAbnormalMenb + pmEndcRelUeAbnormalSgnb ) - pmEndcPSCellChangeSuccInterSgnb ) | SCG Active Radio Resource Retainability considering EN-DC connectivity, Captured in gNodeB | [%] | 100 * ( pmEndcRelUeAbnormalMenbAct + pmEndcRelUeAbnormalSgnbAct ) / ( ( pmEndcRelUeNormal + pmEndcRelUeAbnormalMenb + pmEndcRelUeAbnormalSgnb ) - pmEndcPSCellChangeSuccInterSgnb ) |  | Y | Y | scg_active_radio_resource_retainability_considering_endc_connectivity_captured_in_gnodeb.yaml |  | https://gerrit.ericsson.se/plugins/gitiles/5g/rc/+/19e2df5ae2ee5fac93d141e4f3c22c22ea4176a9/obs/kpi_ri_definition/model/kpi/N23Q3.1/nr_nsa/retainability/scg_active_radio_resource_retainability_considering_endc_connectivity_captured_in_gnodeb.yaml
1066 | 5.175.0 | NRCellCU | NR | P | Retainability | Depreciated | NR NSA 19.Q1 | 19.Q1 | CORE-B-KPI:459 |  |  |  | 100 * ( pmEndcRelUeAbnormalMenb + pmEndcRelUeAbnormalSgnb ) / ( pmEndcRelUeNormal + pmEndcRelUeAbnormalMenb + pmEndcRelUeAbnormalSgnb ) | SCG Radio Resource Retainability Primary | [%] | 100 * ( pmEndcRelUeAbnormalMenb + pmEndcRelUeAbnormalSgnb ) / ( pmEndcRelUeNormal + pmEndcRelUeAbnormalMenb + pmEndcRelUeAbnormalSgnb ) |  | Y | N |  |  |  |  | https://erilink.ericsson.se/eridoc/erl/objectId/09004cffc170401e?docno=269/2882-500/FCP1314742-1Uen&action=current&format=ppt12
1067 | 5.175.0 | NRCellCU | NR | P | Retainability | Valid | NR NSA 19.Q2 |  | CORE-B-KPI:459 | NEXT |  | Ret_EndcNrLegDropAct | 100 * ( pmEndcRelUeAbnormalMenbAct + pmEndcRelUeAbnormalSgnbAct ) / ( pmEndcRelUeNormal + pmEndcRelUeAbnormalMenb + pmEndcRelUeAbnormalSgnb ) | SCG Radio Resource Retainability Primary: Drops by Menb & Sgnb, Active Connections | [%] | 100 * ( pmEndcRelUeAbnormalMenbAct + pmEndcRelUeAbnormalSgnbAct ) / ( pmEndcRelUeNormal + pmEndcRelUeAbnormalMenb + pmEndcRelUeAbnormalSgnb ) |  | Y | Y | scg_active_radio_resource_retainability_captured_in_gnodeb.yaml |  | https://gerrit.ericsson.se/#/c/13464727/5/obs/kpi_ri_definition/model/kpi/N22Q4.3/nr_nsa/retainability/scg_active_radio_resource_retainability_captured_in_gnodeb.yaml |  | https://erilink.ericsson.se/eridoc/erl/objectId/09004cffc170401e?docno=269/2882-500/FCP1314742-1Uen&action=current&format=ppt12
1068 | 5.175.0 | NRCellCU | NR | P | Retainability | Valid | NR NSA 20.Q2 |  | CORE-B-PI:398 | Y |  | Ret_EndcNrLegDrop | 100 * ( pmEndcRelUeAbnormalMenb + pmEndcRelUeAbnormalSgnb ) / ( pmEndcRelUeNormal + pmEndcRelUeAbnormalMenb + pmEndcRelUeAbnormalSgnb ) | SCG Radio Resource Retainability: Drops by Menb & Sgnb | [%] | 100 * ( pmEndcRelUeAbnormalMenb + pmEndcRelUeAbnormalSgnb ) / ( pmEndcRelUeNormal + pmEndcRelUeAbnormalMenb + pmEndcRelUeAbnormalSgnb ) |  | Y | N |  |  |  |  | http://document.internal.ericsson.com/Download?DocNo=http://document.internal.ericsson.com/Download?DocNo=406/10268-500/FCP1314742&Rev=HIGHEST&DataFormat=NOT_PDF&Rev=HIGHEST&DataFormat=NOT_PDF
1069 | 5.175.0 | NRCellCU | NR | P | Retainability | Valid | NR NSA 18.Q4 |  | CORE-B-PI:432 | Y |  | Ret_EndcNrlegDrop_MeNBTriggeredAbnormalActiNRLegRelease | 100 * pmEndcRelUeAbnormalMenbAct / ( pmEndcRelUeNormal + pmEndcRelUeAbnormalMenb + pmEndcRelUeAbnormalSgnb ) | SCG Radio Resource Retainability: Drops by Menb, Active connections | [%] | 100 * pmEndcRelUeAbnormalMenbAct / ( pmEndcRelUeNormal + pmEndcRelUeAbnormalMenb + pmEndcRelUeAbnormalSgnb ) | To monitor MeNB triggered abnormal active SCG Radio Resources release. | Y | N |  |  |  |  | https://erilink.ericsson.se/eridoc/erl/objectId/09004cff8d5c6614?docno=186/10268-500/FCP1314742Uen&action=current&format=msw12
1070 | 5.175.0 | NRCellCU | NR | P | Retainability | Valid | NR NSA 18.Q4 |  | CORE-B-PI:751 | Y |  | Ret_EndcNrlegDrop_SgNBTriggeredAbnormalActNRLegRelease | 100 * pmEndcRelUeAbnormalSgnbAct / ( pmEndcRelUeNormal + pmEndcRelUeAbnormalMenb + pmEndcRelUeAbnormalSgnb ) | SCG Radio Resource Retainability: Drops by Sgnb, Active connections | [%] | 100 * pmEndcRelUeAbnormalSgnbAct / ( pmEndcRelUeNormal + pmEndcRelUeAbnormalMenb + pmEndcRelUeAbnormalSgnb ) | To monitor SgNB triggered abnormal active SCG radio resources release. | Y | N |  |  |  |  | https://erilink.ericsson.se/eridoc/erl/objectId/09004cff8d5c6614?docno=186/10268-500/FCP1314742Uen&action=current&format=msw12
1071 | 5.175.0 | NRCellCU | NR | P | Retainability | Valid | NR NSA 18.Q4 |  | CORE-B-PI:752 | Y |  | Ret_EndcNrlegDrop_SgNBTriggeredAbnormalNRLegRelease | 100 * pmEndcRelUeAbnormalSgnb / ( pmEndcRelUeNormal + pmEndcRelUeAbnormalMenb + pmEndcRelUeAbnormalSgnb ) | SCG Radio Resource Retainability: Drops by Sgnb | [%] | 100 * pmEndcRelUeAbnormalSgnb / ( pmEndcRelUeNormal + pmEndcRelUeAbnormalMenb + pmEndcRelUeAbnormalSgnb ) | To monitor SgNB triggered abnormal SCG radio resources release. | Y | N |  |  |  |  | PIR request
1072 | 5.175.0 | NRCellCU | NR | P | Retainability | Valid | NR NSA 18.Q4 |  | CORE-B-PI:895a | Y |  | Ret_EndcNrlegDrop_MeNBTriggeredAbnormalNRLegRelease | 100 * pmEndcRelUeAbnormalMenb / ( pmEndcRelUeNormal + pmEndcRelUeAbnormalMenb + pmEndcRelUeAbnormalSgnb ) | SCG Radio Resource Retainability : Drops by Menb | [%] | 100 * pmEndcRelUeAbnormalMenb / ( pmEndcRelUeNormal + pmEndcRelUeAbnormalMenb + pmEndcRelUeAbnormalSgnb ) | To monitor MeNB triggered abnormal SCG radio resources release. | Y | N |  |  |  |  | PIR request
1073 | 5.176.0 | NRCellCU | NR | P | Retainability | Valid | NR 22.Q2 |  | CORE-B-PI:1078 |  |  |  | 100 * pmEndcRelUeAbnormalSgnbAct / ( pmEndcRelUeNormal + pmEndcRelUeAbnormalSgnb ) | SCG Radio Resource Retainability: Drops by Sgnb, Active connections | [%] | 100 * pmEndcRelUeAbnormalSgnbAct / ( pmEndcRelUeNormal + pmEndcRelUeAbnormalSgnb ) | Formula could be used when comparing with other vendors | N | N |  |  |  |  | https://erilink.ericsson.se/eridoc/erl/objectId/09004cffc5b5c89b?docno=273/0363-100/FCP1314742Uen&action=current&format=ppt12
1074 | 5.177.0 | EUtranCellFDD/TDD | LTE | P | Retainability/Mobility | Valid | 18.Q3 |  | CORE-F-PI:285 |  |  |  | 100 * sum ( @{De_UeCtxtFetchSuccErabActQci}[i] ) / ( pmErabRelMme + pmErabRelNormalEnb + pmErabRelAbnormalEnb ) | Drop Avoidance Rate by RRC (DAR)Connection Re-establishment | [%] | 100 * sum ( pmUeCtxtFetchSuccErabActQci[i] ) / ( pmErabRelMme + pmErabRelNormalEnb + pmErabRelAbnormalEnb ) |  | Y | N |  |  |  |  | https://erilink.ericsson.se/eridoc/erl/objectId/09004cff8bfae5a5?docno=182/10268-300/FCP1314742Uen&action=current&format=msw12
1075 | 5.178.0 | EUtranCellFDD/TDD | LTE |  |  | CUSTOMER SPECIFIC |  |  | KPI:12:C1:PI:01
1076 | 5.178.0 | EUtranCellFDD/TDD | LTE |  |  | CUSTOMER SPECIFIC |  |  | KPI:12:C1:PI:02
1077 | 5.179.0 | EUtranCellFDD/TDD | LTE |  |  | CUSTOMER SPECIFIC |  |  | KPI:12:C2:PI:03
1078 | 5.180.0 | EUtranCellFDD/TDD | LTE |  |  | CUSTOMER SPECIFIC |  |  | KPI:12:C3:PI:08
1079 | 5.180.0 | EUtranCellFDD/TDD | LTE |  |  | CUSTOMER SPECIFIC |  |  | KPI:1x:C3:PI:09
1080 | 5.180.0 | EUtranCellFDD/TDD | LTE |  |  | CUSTOMER SPECIFIC |  |  | KPI:11:C3:PI:10
1081 | 5.180.0 | EUtranCellFDD/TDD | LTE |  |  | CUSTOMER SPECIFIC |  |  | KPI:1x:C3:PI:11
1082 | 5.180.0 | EUtranCellFDD/TDD | LTE |  |  | CUSTOMER SPECIFIC |  |  | KPI:1x:C3:PI:12
1083 | 5.181.0 |  |  |  |  | CUSTOMER SPECIFIC
1084 | 5.182.1 | EUtranCellFDD/TDD | LTE |  |  | CUSTOMER SPECIFIC |  |  | KPI:12:C5:PI:03
1085 | 5.182.2 | EUtranCellFDD/TDD | LTE |  |  | CUSTOMER SPECIFIC |  |  | PI:62:C5:PI:04
1086 | 5.182.3 | EUtranCellFDD/TDD | LTE |  |  | CUSTOMER SPECIFIC |  |  | PI:73:C5:PI:06
1087 | 5.183.1 | EUtranCellFDD/TDD | LTE |  |  | CUSTOMER SPECIFIC |  |  | C6:PI:18
1088 | 5.183.1 | EUtranCellFDD/TDD | LTE |  |  | CUSTOMER SPECIFIC |  |  | C6:PI:18
1089 | 5.183.1 | EUtranCellFDD/TDD | LTE |  |  | CUSTOMER SPECIFIC |  |  | C6:PI:18
1090 | 5.183.1 | EUtranCellFDD/TDD | LTE |  |  | CUSTOMER SPECIFIC |  |  | C6:PI:18
1091 | 5.183.1 | EUtranCellFDD/TDD | LTE |  |  | CUSTOMER SPECIFIC |  |  | C6:PI:18
1092 | 5.183.1 | EUtranCellFDD/TDD | LTE |  |  | CUSTOMER SPECIFIC |  |  | C6:PI:22
1093 | 5.183.1 | EUtranCellFDD/TDD | LTE |  |  | CUSTOMER SPECIFIC |  |  | C6:PI:22
1094 | 5.183.1 | EUtranCellFDD/TDD | LTE |  |  | CUSTOMER SPECIFIC |  |  | C6:PI:22
1095 | 5.183.1 | EUtranCellFDD/TDD | LTE |  |  | CUSTOMER SPECIFIC |  |  | C6:PI:19
1096 | 5.183.1 | EUtranCellFDD/TDD | LTE |  |  | CUSTOMER SPECIFIC |  |  | C6:PI:19
1097 | 5.183.1 | EUtranCellFDD/TDD | LTE |  |  | CUSTOMER SPECIFIC |  |  | C6:PI:19
1098 | 5.183.1 | EUtranCellFDD/TDD | LTE |  |  | CUSTOMER SPECIFIC |  |  | C6:PI:19
1099 | 5.183.1 | EUtranCellFDD/TDD | LTE |  |  | CUSTOMER SPECIFIC |  |  | C6:PI:19
1100 | 5.183.1 | EUtranCellFDD/TDD | LTE |  |  | CUSTOMER SPECIFIC |  |  | C6:PI:23
1101 | 5.183.1 | EUtranCellFDD/TDD | LTE |  |  | CUSTOMER SPECIFIC |  |  | C6:PI:23
1102 | 5.183.1 | EUtranCellFDD/TDD | LTE |  |  | CUSTOMER SPECIFIC |  |  | C6:PI:23
1103 | 5.183.2 | EUtranCellFDD/TDD | LTE |  |  | CUSTOMER SPECIFIC |  |  | C6:PI:04
1104 | 5.183.2 | EUtranCellFDD/TDD | LTE |  |  | CUSTOMER SPECIFIC |  |  | C6:PI:04
1105 | 5.183.2 | EUtranCellFDD/TDD | LTE |  |  | CUSTOMER SPECIFIC |  |  | C6:PI:04
1106 | 5.183.2 | EUtranCellFDD/TDD | LTE |  |  | CUSTOMER SPECIFIC |  |  | C6:PI:04
1107 | 5.183.2 | EUtranCellFDD/TDD | LTE |  |  | CUSTOMER SPECIFIC |  |  | C6:PI:04
1108 | 5.183.2 | EUtranCellFDD/TDD | LTE |  |  | CUSTOMER SPECIFIC |  |  | C6:PI:10
1109 | 5.183.2 | EUtranCellFDD/TDD | LTE |  |  | CUSTOMER SPECIFIC |  |  | C6:PI:10
1110 | 5.183.2 | EUtranCellFDD/TDD | LTE |  |  | CUSTOMER SPECIFIC |  |  | C6:PI:10
1111 | 5.183.2 | EUtranCellFDD/TDD | LTE |  |  | CUSTOMER SPECIFIC |  |  | C6:PI:10
1112 | 5.183.2 | EUtranCellFDD/TDD | LTE |  |  | CUSTOMER SPECIFIC |  |  | C6:PI:10
1113 | 5.183.2 | EUtranCellFDD/TDD | LTE |  |  | CUSTOMER SPECIFIC |  |  | C6:PI:10
1114 | 5.183.2 | EUtranCellFDD/TDD | LTE |  |  | CUSTOMER SPECIFIC |  |  | C6:PI:10
1115 | 5.183.2 | EUtranCellFDD/TDD | LTE |  |  | CUSTOMER SPECIFIC |  |  | C6:PI:10
1116 | 5.183.2 | EUtranCellFDD/TDD | LTE |  |  | CUSTOMER SPECIFIC |  |  | C6:PI:10
1117 | 5.183.3 | EUtranCellFDD/TDD | LTE |  |  | CUSTOMER SPECIFIC |  |  | C6:PI:05
1118 | 5.183.3 | EUtranCellFDD/TDD | LTE |  |  | CUSTOMER SPECIFIC |  |  | C6:PI:05
1119 | 5.183.3 | EUtranCellFDD/TDD | LTE |  |  | CUSTOMER SPECIFIC |  |  | C6:PI:05
1120 | 5.183.3 | EUtranCellFDD/TDD | LTE |  |  | CUSTOMER SPECIFIC |  |  | C6:PI:05
1121 | 5.183.3 | EUtranCellFDD/TDD | LTE |  |  | CUSTOMER SPECIFIC |  |  | C6:PI:05
1122 | 5.183.3 | EUtranCellFDD/TDD | LTE |  |  | CUSTOMER SPECIFIC |  |  | C6:PI:17
1123 | 5.183.3 | EUtranCellFDD/TDD | LTE |  |  | CUSTOMER SPECIFIC |  |  | C6:PI:17
1124 | 5.183.3 | EUtranCellFDD/TDD | LTE |  |  | CUSTOMER SPECIFIC |  |  | C6:PI:17
1125 | 5.183.3 | EUtranCellFDD/TDD | LTE |  |  | CUSTOMER SPECIFIC |  |  | C6:PI:17
1126 | 5.183.3 | EUtranCellFDD/TDD | LTE |  |  | CUSTOMER SPECIFIC |  |  | C6:PI:17
1127 | 5.183.3 | EUtranCellFDD/TDD | LTE |  |  | CUSTOMER SPECIFIC |  |  | C6:PI:17
1128 | 5.183.3 | EUtranCellFDD/TDD | LTE |  |  | CUSTOMER SPECIFIC |  |  | C6:PI:17
1129 | 5.183.3 | EUtranCellFDD/TDD | LTE |  |  | CUSTOMER SPECIFIC |  |  | C6:PI:17
1130 | 5.183.3 | EUtranCellFDD/TDD | LTE |  |  | CUSTOMER SPECIFIC |  |  | C6:PI:17
1131 | 5.183.4 | EUtranCellFDD/TDD | LTE |  |  | CUSTOMER SPECIFIC |  |  | C6:PI:06
1132 | 5.183.4 | EUtranCellFDD/TDD | LTE |  |  | CUSTOMER SPECIFIC |  |  | C6:PI:06
1133 | 5.183.4 | EUtranCellFDD/TDD | LTE |  |  | CUSTOMER SPECIFIC |  |  | C6:PI:06
1134 | 5.183.4 | EUtranCellFDD/TDD | LTE |  |  | CUSTOMER SPECIFIC |  |  | C6:PI:06
1135 | 5.183.4 | EUtranCellFDD/TDD | LTE |  |  | CUSTOMER SPECIFIC |  |  | C6:PI:06
1136 | 5.183.4 | EUtranCellFDD/TDD | LTE |  |  | CUSTOMER SPECIFIC |  |  | C6:PI:13
1137 | 5.183.4 | EUtranCellFDD/TDD | LTE |  |  | CUSTOMER SPECIFIC |  |  | C6:PI:13
1138 | 5.183.4 | EUtranCellFDD/TDD | LTE |  |  | CUSTOMER SPECIFIC |  |  | C6:PI:13
1139 | 5.183.4 | EUtranCellFDD/TDD | LTE |  |  | CUSTOMER SPECIFIC |  |  | C6:PI:13
1140 | 5.183.4 | EUtranCellFDD/TDD | LTE |  |  | CUSTOMER SPECIFIC |  |  | C6:PI:13
1141 | 5.183.4 | EUtranCellFDD/TDD | LTE |  |  | CUSTOMER SPECIFIC |  |  | C6:PI:13
1142 | 5.183.4 | EUtranCellFDD/TDD | LTE |  |  | CUSTOMER SPECIFIC |  |  | C6:PI:13
1143 | 5.183.4 | EUtranCellFDD/TDD | LTE |  |  | CUSTOMER SPECIFIC |  |  | C6:PI:13
1144 | 5.183.4 | EUtranCellFDD/TDD | LTE |  |  | CUSTOMER SPECIFIC |  |  | C6:PI:13
1145 | 5.183.5 | EUtranCellFDD/TDD | LTE |  |  | CUSTOMER SPECIFIC |  |  | C6:PI:14
1146 | 5.183.5 | EUtranCellFDD/TDD | LTE |  |  | CUSTOMER SPECIFIC |  |  | C6:PI:14
1147 | 5.183.5 | EUtranCellFDD/TDD | LTE |  |  | CUSTOMER SPECIFIC |  |  | C6:PI:14
1148 | 5.183.5 | EUtranCellFDD/TDD | LTE |  |  | CUSTOMER SPECIFIC |  |  | C6:PI:14
1149 | 5.183.5 | EUtranCellFDD/TDD | LTE |  |  | CUSTOMER SPECIFIC |  |  | C6:PI:14
1150 | 5.183.5 | EUtranCellFDD/TDD | LTE |  |  | CUSTOMER SPECIFIC |  |  | C6:PI:15
1151 | 5.183.5 | EUtranCellFDD/TDD | LTE |  |  | CUSTOMER SPECIFIC |  |  | C6:PI:15
1152 | 5.183.5 | EUtranCellFDD/TDD | LTE |  |  | CUSTOMER SPECIFIC |  |  | C6:PI:15
1153 | 5.183.5 | EUtranCellFDD/TDD | LTE |  |  | CUSTOMER SPECIFIC |  |  | C6:PI:15
1154 | 5.183.5 | EUtranCellFDD/TDD | LTE |  |  | CUSTOMER SPECIFIC |  |  | C6:PI:15
1155 | 5.183.5 | EUtranCellFDD/TDD | LTE |  |  | CUSTOMER SPECIFIC |  |  | C6:PI:15
1156 | 5.183.5 | EUtranCellFDD/TDD | LTE |  |  | CUSTOMER SPECIFIC |  |  | C6:PI:15
1157 | 5.183.5 | EUtranCellFDD/TDD | LTE |  |  | CUSTOMER SPECIFIC |  |  | C6:PI:15
1158 | 5.183.5 | EUtranCellFDD/TDD | LTE |  |  | CUSTOMER SPECIFIC |  |  | C6:PI:15
1159 | 5.183.5 | EUtranCellFDD/TDD | LTE |  |  | CUSTOMER SPECIFIC |  |  | C6:PI:15
1160 | 5.183.6 | EUtranCellFDD/TDD | LTE |  |  | CUSTOMER SPECIFIC |  |  | C6:PI:07
1161 | 5.183.6 | EUtranCellFDD/TDD | LTE |  |  | CUSTOMER SPECIFIC |  |  | C6:PI:07
1162 | 5.183.6 | EUtranCellFDD/TDD | LTE |  |  | CUSTOMER SPECIFIC |  |  | C6:PI:07
1163 | 5.183.6 | EUtranCellFDD/TDD | LTE |  |  | CUSTOMER SPECIFIC |  |  | C6:PI:07
1164 | 5.183.6 | EUtranCellFDD/TDD | LTE |  |  | CUSTOMER SPECIFIC |  |  | C6:PI:07
1165 | 5.183.6 | EUtranCellFDD/TDD | LTE |  |  | CUSTOMER SPECIFIC |  |  | C6:PI:16
1166 | 5.183.6 | EUtranCellFDD/TDD | LTE |  |  | CUSTOMER SPECIFIC |  |  | C6:PI:16
1167 | 5.183.6 | EUtranCellFDD/TDD | LTE |  |  | CUSTOMER SPECIFIC |  |  | C6:PI:16
1168 | 5.183.6 | EUtranCellFDD/TDD | LTE |  |  | CUSTOMER SPECIFIC |  |  | C6:PI:16
1169 | 5.183.6 | EUtranCellFDD/TDD | LTE |  |  | CUSTOMER SPECIFIC |  |  | C6:PI:16
1170 | 5.183.6 | EUtranCellFDD/TDD | LTE |  |  | CUSTOMER SPECIFIC |  |  | C6:PI:16
1171 | 5.183.6 | EUtranCellFDD/TDD | LTE |  |  | CUSTOMER SPECIFIC |  |  | C6:PI:16
1172 | 5.183.6 | EUtranCellFDD/TDD | LTE |  |  | CUSTOMER SPECIFIC |  |  | C6:PI:16
1173 | 5.183.6 | EUtranCellFDD/TDD | LTE |  |  | CUSTOMER SPECIFIC |  |  | C6:PI:16
1174 | 5.184.0 | EUtranCellFDD/TDD | LTE | P | Integrity | Valid | 19.Q1 |  | CORE-F-PI:534 |  |  |  | 100 * ( pmFlexVoipQualityRbUlOk_PlmnXSpidY ) / ( pmFlexVoipQualityRbUlOk_PlmnXSpidY + pmFlexVoipQualityRbUlNok_PlmnXSpidY ) | VoLTE UE Satisfaction in UL by PLMNX, SPID Y | [%] | 100 * ( pmFlexVoipQualityRbUlOk_PlmnXSpidY ) / ( pmFlexVoipQualityRbUlOk_PlmnXSpidY + pmFlexVoipQualityRbUlNok_PlmnXSpidY ) | Flex PM Counter naming convention depends on the definition set in PmFlexCounterFilter.counterNameSuffix attribute - this definition is customer dependent and is not standardized. KPIs based on Flex counters may need to be adjusted to the particular naming convention of Flex Counters | Y | N |  |  |  |  | PIR request
1175 | 5.184.0 | EUtranCellFDD/TDD | LTE | P | Integrity | Valid | 19.Q1 |  | CORE-F-PI:534 |  |  |  | 100 * ( pmFlexVoipQualityRbUlOk_Plmn1Spid1 ) / ( pmFlexVoipQualityRbUlOk_Plmn1Spid1 + pmFlexVoipQualityRbUlNok_Plmn1Spid1 ) | VoLTE UE Satisfaction in UL by PLMN1, SPID 1 | [%] | 100 * ( pmFlexVoipQualityRbUlOk_Plmn1Spid1 ) / ( pmFlexVoipQualityRbUlOk_Plmn1Spid1 + pmFlexVoipQualityRbUlNok_Plmn1Spid1 ) | Flex PM Counter naming convention depends on the definition set in PmFlexCounterFilter.counterNameSuffix attribute - this definition is customer dependent and is not standardized. KPIs based on Flex counters may need to be adjusted to the particular naming convention of Flex Counters | Y | N |  |  |  |  | PIR request
1176 | 5.184.0 | EUtranCellFDD/TDD | LTE | P | Integrity | Valid | 19.Q1 |  | CORE-F-PI:534 |  |  |  | 100 * ( pmFlexVoipQualityRbUlOk_Plmn1Spid2 ) / ( pmFlexVoipQualityRbUlOk_Plmn1Spid2 + pmFlexVoipQualityRbUlNok_Plmn1Spid2 ) | VoLTE UE Satisfaction in UL by PLMN1, SPID 2 | [%] | 100 * ( pmFlexVoipQualityRbUlOk_Plmn1Spid2 ) / ( pmFlexVoipQualityRbUlOk_Plmn1Spid2 + pmFlexVoipQualityRbUlNok_Plmn1Spid2 ) | Flex PM Counter naming convention depends on the definition set in PmFlexCounterFilter.counterNameSuffix attribute - this definition is customer dependent and is not standardized. KPIs based on Flex counters may need to be adjusted to the particular naming convention of Flex Counters | Y | N |  |  |  |  | PIR request
1177 | 5.184.0 | EUtranCellFDD/TDD | LTE | P | Integrity | Valid | 19.Q1 |  | CORE-F-PI:534 |  |  |  | 100 * ( pmFlexVoipQualityRbUlOk_Plmn0Spid3 ) / ( pmFlexVoipQualityRbUlOk_Plmn0Spid3 + pmFlexVoipQualityRbUlNok_Plmn0Spid3 ) | VoLTE UE Satisfaction in UL by PLMN0, SPID 3 | [%] | 100 * ( pmFlexVoipQualityRbUlOk_Plmn0Spid3 ) / ( pmFlexVoipQualityRbUlOk_Plmn0Spid3 + pmFlexVoipQualityRbUlNok_Plmn0Spid3 ) | Flex PM Counter naming convention depends on the definition set in PmFlexCounterFilter.counterNameSuffix attribute - this definition is customer dependent and is not standardized. KPIs based on Flex counters may need to be adjusted to the particular naming convention of Flex Counters | Y | N |  |  |  |  | PIR request
1178 | 5.184.0 | EUtranCellFDD/TDD | LTE | P | Integrity | Valid | 19.Q1 |  | CORE-F-PI:534 |  |  |  | 100 * ( pmFlexVoipQualityRbUlOk_Plmn0Spid4 ) / ( pmFlexVoipQualityRbUlOk_Plmn0Spid4 + pmFlexVoipQualityRbUlNok_Plmn0Spid4 ) | VoLTE UE Satisfaction in UL by PLMN0, SPID 4 | [%] | 100 * ( pmFlexVoipQualityRbUlOk_Plmn0Spid4 ) / ( pmFlexVoipQualityRbUlOk_Plmn0Spid4 + pmFlexVoipQualityRbUlNok_Plmn0Spid4 ) | Flex PM Counter naming convention depends on the definition set in PmFlexCounterFilter.counterNameSuffix attribute - this definition is customer dependent and is not standardized. KPIs based on Flex counters may need to be adjusted to the particular naming convention of Flex Counters | Y | N |  |  |  |  | PIR request
1179 | 5.185.0 | EUtranCellFDD/TDD | LTE | P | Integrity | Valid | 19.Q2 |  | CORE-F-PI:663 |  |  |  | 100 * ( pmFlexVoipQualityRbUlOk_PlmnXSpidYQciZ ) / ( pmFlexVoipQualityRbUlOk_PlmnXSpidYQciZ + pmFlexVoipQualityRbUlNok_PlmnXSpidYQciZ ) | VoLTE UE Satisfaction in UL by PLMN X, SPID Y, QCI Z | [%] | 100 * ( pmFlexVoipQualityRbUlOk_PlmnXSpidYQciZ ) / ( pmFlexVoipQualityRbUlOk_PlmnXSpidYQciZ + pmFlexVoipQualityRbUlNok_PlmnXSpidYQciZ ) | Flex PM Counter naming convention depends on the definition set in PmFlexCounterFilter.counterNameSuffix attribute - this definition is customer dependent and is not standardized. KPIs based on Flex counters may need to be adjusted to the particular naming convention of Flex Counters | Y | N |  |  |  |  | PIR request
1180 | 5.185.0 | EUtranCellFDD/TDD | LTE | P | Integrity | Valid | 19.Q2 |  | CORE-F-PI:663 |  |  |  | 100 * ( pmFlexVoipQualityRbUlOk_Plmn1Spid1Qci65 ) / ( pmFlexVoipQualityRbUlOk_Plmn1Spid1Qci65 + pmFlexVoipQualityRbUlNok_Plmn1Spid1Qci65 ) | VoLTE UE Satisfaction in UL by PLMN 1, SPID 1, QCI 65 | [%] | 100 * ( pmFlexVoipQualityRbUlOk_Plmn1Spid1Qci65 ) / ( pmFlexVoipQualityRbUlOk_Plmn1Spid1Qci65 + pmFlexVoipQualityRbUlNok_Plmn1Spid1Qci65 ) | Flex PM Counter naming convention depends on the definition set in PmFlexCounterFilter.counterNameSuffix attribute - this definition is customer dependent and is not standardized. KPIs based on Flex counters may need to be adjusted to the particular naming convention of Flex Counters | Y | N |  |  |  |  | PIR request
1181 | 5.185.0 | EUtranCellFDD/TDD | LTE | P | Integrity | Valid | 19.Q2 |  | CORE-F-PI:663 |  |  |  | 100 * ( pmFlexVoipQualityRbUlOk_Plmn1Spid1Qci66 ) / ( pmFlexVoipQualityRbUlOk_Plmn1Spid1Qci66 + pmFlexVoipQualityRbUlNok_Plmn1Spid1Qci66 ) | VoLTE UE Satisfaction in UL by PLMN 1, SPID 1, QCI 66 | [%] | 100 * ( pmFlexVoipQualityRbUlOk_Plmn1Spid1Qci66 ) / ( pmFlexVoipQualityRbUlOk_Plmn1Spid1Qci66 + pmFlexVoipQualityRbUlNok_Plmn1Spid1Qci66 ) | Flex PM Counter naming convention depends on the definition set in PmFlexCounterFilter.counterNameSuffix attribute - this definition is customer dependent and is not standardized. KPIs based on Flex counters may need to be adjusted to the particular naming convention of Flex Counters | Y | N |  |  |  |  | PIR request
1182 | 5.185.0 | EUtranCellFDD/TDD | LTE | P | Integrity | Valid | 19.Q2 |  | CORE-F-PI:663 |  |  |  | 100 * ( pmFlexVoipQualityRbUlOk_Plmn1Spid1Qci69 ) / ( pmFlexVoipQualityRbUlOk_Plmn1Spid1Qci69 + pmFlexVoipQualityRbUlNok_Plmn1Spid1Qci69 ) | VoLTE UE Satisfaction in UL by PLMN 1, SPID 1, QCI 69 | [%] | 100 * ( pmFlexVoipQualityRbUlOk_Plmn1Spid1Qci69 ) / ( pmFlexVoipQualityRbUlOk_Plmn1Spid1Qci69 + pmFlexVoipQualityRbUlNok_Plmn1Spid1Qci69 ) | Flex PM Counter naming convention depends on the definition set in PmFlexCounterFilter.counterNameSuffix attribute - this definition is customer dependent and is not standardized. KPIs based on Flex counters may need to be adjusted to the particular naming convention of Flex Counters | Y | N |  |  |  |  | PIR request
1183 | 5.185.0 | EUtranCellFDD/TDD | LTE | P | Integrity | Valid | 19.Q2 |  | CORE-F-PI:663 |  |  |  | 100 * ( pmFlexVoipQualityRbUlOk_Plmn1Spid1Qci70 ) / ( pmFlexVoipQualityRbUlOk_Plmn1Spid1Qci70 + pmFlexVoipQualityRbUlNok_Plmn1Spid1Qci70 ) | VoLTE UE Satisfaction in UL by PLMN 1, SPID 1, QCI 70 | [%] | 100 * ( pmFlexVoipQualityRbUlOk_Plmn1Spid1Qci70 ) / ( pmFlexVoipQualityRbUlOk_Plmn1Spid1Qci70 + pmFlexVoipQualityRbUlNok_Plmn1Spid1Qci70 ) | Flex PM Counter naming convention depends on the definition set in PmFlexCounterFilter.counterNameSuffix attribute - this definition is customer dependent and is not standardized. KPIs based on Flex counters may need to be adjusted to the particular naming convention of Flex Counters | Y | N |  |  |  |  | PIR request
1184 | 5.185.0 | EUtranCellFDD/TDD | LTE | P | Integrity | Valid | 19.Q2 |  | CORE-F-PI:663 |  |  |  | 100 * ( pmFlexVoipQualityRbUlOk_Plmn1Spid2Qci65 ) / ( pmFlexVoipQualityRbUlOk_Plmn1Spid2Qci65 + pmFlexVoipQualityRbUlNok_Plmn1Spid2Qci65 ) | VoLTE UE Satisfaction in UL by PLMN 1, SPID 2, QCI 65 | [%] | 100 * ( pmFlexVoipQualityRbUlOk_Plmn1Spid2Qci65 ) / ( pmFlexVoipQualityRbUlOk_Plmn1Spid2Qci65 + pmFlexVoipQualityRbUlNok_Plmn1Spid2Qci65 ) | Flex PM Counter naming convention depends on the definition set in PmFlexCounterFilter.counterNameSuffix attribute - this definition is customer dependent and is not standardized. KPIs based on Flex counters may need to be adjusted to the particular naming convention of Flex Counters | Y | N |  |  |  |  | PIR request
1185 | 5.185.0 | EUtranCellFDD/TDD | LTE | P | Integrity | Valid | 19.Q2 |  | CORE-F-PI:663 |  |  |  | 100 * ( pmFlexVoipQualityRbUlOk_Plmn1Spid2Qci66 ) / ( pmFlexVoipQualityRbUlOk_Plmn1Spid2Qci66 + pmFlexVoipQualityRbUlNok_Plmn1Spid2Qci66 ) | VoLTE UE Satisfaction in UL by PLMN 1, SPID 2, QCI 66 | [%] | 100 * ( pmFlexVoipQualityRbUlOk_Plmn1Spid2Qci66 ) / ( pmFlexVoipQualityRbUlOk_Plmn1Spid2Qci66 + pmFlexVoipQualityRbUlNok_Plmn1Spid2Qci66 ) | Flex PM Counter naming convention depends on the definition set in PmFlexCounterFilter.counterNameSuffix attribute - this definition is customer dependent and is not standardized. KPIs based on Flex counters may need to be adjusted to the particular naming convention of Flex Counters | Y | N |  |  |  |  | PIR request
1186 | 5.185.0 | EUtranCellFDD/TDD | LTE | P | Integrity | Valid | 19.Q2 |  | CORE-F-PI:663 |  |  |  | 100 * ( pmFlexVoipQualityRbUlOk_Plmn1Spid2Qci69 ) / ( pmFlexVoipQualityRbUlOk_Plmn1Spid2Qci69 + pmFlexVoipQualityRbUlNok_Plmn1Spid2Qci69 ) | VoLTE UE Satisfaction in UL by PLMN 1, SPID 2, QCI 69 | [%] | 100 * ( pmFlexVoipQualityRbUlOk_Plmn1Spid2Qci69 ) / ( pmFlexVoipQualityRbUlOk_Plmn1Spid2Qci69 + pmFlexVoipQualityRbUlNok_Plmn1Spid2Qci69 ) | Flex PM Counter naming convention depends on the definition set in PmFlexCounterFilter.counterNameSuffix attribute - this definition is customer dependent and is not standardized. KPIs based on Flex counters may need to be adjusted to the particular naming convention of Flex Counters | Y | N |  |  |  |  | PIR request
1187 | 5.185.0 | EUtranCellFDD/TDD | LTE | P | Integrity | Valid | 19.Q2 |  | CORE-F-PI:663 |  |  |  | 100 * ( pmFlexVoipQualityRbUlOk_Plmn1Spid2Qci70 ) / ( pmFlexVoipQualityRbUlOk_Plmn1Spid2Qci70 + pmFlexVoipQualityRbUlNok_Plmn1Spid2Qci70 ) | VoLTE UE Satisfaction in UL by PLMN 1, SPID 2, QCI 70 | [%] | 100 * ( pmFlexVoipQualityRbUlOk_Plmn1Spid2Qci70 ) / ( pmFlexVoipQualityRbUlOk_Plmn1Spid2Qci70 + pmFlexVoipQualityRbUlNok_Plmn1Spid2Qci70 ) | Flex PM Counter naming convention depends on the definition set in PmFlexCounterFilter.counterNameSuffix attribute - this definition is customer dependent and is not standardized. KPIs based on Flex counters may need to be adjusted to the particular naming convention of Flex Counters | Y | N |  |  |  |  | PIR request
1188 | 5.186.0 | EUtranCellFDD/TDD | LTE | P | Integrity | Valid | L19.Q4 |  | CORE-F-PI:695 |  |  |  | pmVoipQualityRbUlOk + pmVoipQualityRbUlNok + pmVoipQualityRbUlLowSampl | VoLTE Traffic Level | [VoLTE sessions] | pmVoipQualityRbUlOk + pmVoipQualityRbUlNok + pmVoipQualityRbUlLowSampl |  | Y | N |  |  |  |  | PIR request
1189 | 5.187.0 | EUtranCellFDD/TDD | LTE | P | Integrity | Valid | L19.Q4 |  | CORE-F-PI:696 |  |  |  | pmFlexVoipQualityRbUlOk_PlmnX + pmFlexVoipQualityRbUlNok_PlmnX | Differentiated VoLTE Traffic level by PLMN X | [VoLTE sessions] | pmFlexVoipQualityRbUlOk_PlmnX + pmFlexVoipQualityRbUlNok_PlmnX | Flex PM Counter naming convention depends on the definition set in PmFlexCounterFilter.counterNameSuffix attribute - this definition is customer dependent and is not standardized. KPIs based on Flex counters may need to be adjusted to the particular naming convention of Flex Counters | Y | N |  |  |  |  | PIR request
1190 | 5.187.0 | EUtranCellFDD/TDD | LTE | P | Integrity | Valid | L19.Q4 |  | CORE-F-PI:696 |  |  |  | pmFlexVoipQualityRbUlOk_Plmn0 + pmFlexVoipQualityRbUlNok_Plmn0 | Differentiated VoLTE Traffic level by PLMN 0 | [VoLTE sessions] | pmFlexVoipQualityRbUlOk_Plmn0 + pmFlexVoipQualityRbUlNok_Plmn0 | Flex PM Counter naming convention depends on the definition set in PmFlexCounterFilter.counterNameSuffix attribute - this definition is customer dependent and is not standardized. KPIs based on Flex counters may need to be adjusted to the particular naming convention of Flex Counters | Y | N |  |  |  |  | PIR request
1191 | 5.187.0 | EUtranCellFDD/TDD | LTE | P | Integrity | Valid | L19.Q4 |  | CORE-F-PI:696 |  |  |  | pmFlexVoipQualityRbUlOk_Plmn1 + pmFlexVoipQualityRbUlNok_Plmn1 | Differentiated VoLTE Traffic level by PLMN 1 | [VoLTE sessions] | pmFlexVoipQualityRbUlOk_Plmn1 + pmFlexVoipQualityRbUlNok_Plmn1 | Flex PM Counter naming convention depends on the definition set in PmFlexCounterFilter.counterNameSuffix attribute - this definition is customer dependent and is not standardized. KPIs based on Flex counters may need to be adjusted to the particular naming convention of Flex Counters | Y | N |  |  |  |  | PIR request
1192 | 5.188.0 | EUtranCellFDD/TDD | LTE | P | Retainability/Availability | Valid | 17.Q2 (27) |  | CORE-B-PI:67 | Y |  | Int_VoIpUeQualityRate | 100 * pmVoipQualityUeUlOk / ( pmVoipQualityUeUlOk + pmVoipQualityUeUlNok ) | VoLTE Integrity | [%] | 100 * pmVoipQualityUeUlOk / ( pmVoipQualityUeUlOk + pmVoipQualityUeUlNok ) | VoLTE UE Satisfaction in UL\nThe percentage of satisfied VoLTE users, i.e. with 99% of the VoLTE packets delivered within the packet delay budget, is measured in the UL direction since it is considered the limiting link.\nThis equation is OK as a UE metric, but NOT as a cell-metric. Metric KPI:149 is the preferred metric as measures per RB, which should be a more representative metric than PI:67. | Y | N |  |  |  |  | https://mars.internal.ericsson.com/eMatrix/jsp/mars/general/infoObjectDetails.jsp?obid=24497.44939.15361.64643&searchFlow=true
1193 | 5.188.0 | EUtranCellFDD/TDD | LTE | P | Integrity | Valid | 17.Q4 |  | CORE-B-PI:258 |  |  |  | 100 * ( pmVoipQualityRbUlOk - pmFlexVoipQualityRbUlOk ) / ( ( pmVoipQualityRbUlOk - pmFlexVoipQualityRbUlOk ) + ( pmVoipQualityRbUlNok - pmFlexVoipQualityRbUlNok ) ) | Compensated VoIP Integrity(cell) | [%] | 100 * ( pmVoipQualityRbUlOk - pmFlexVoipQualityRbUlOk ) / ( ( pmVoipQualityRbUlOk - pmFlexVoipQualityRbUlOk ) + ( pmVoipQualityRbUlNok - pmFlexVoipQualityRbUlNok ) ) | Note: Cat-M1 impact can be compensated for in this KPI by using flexible counters on all counters. The corresponding Cat-M1 only KPI is also available.\nFlex PM Counter naming convention depends on the definition set in PmFlexCounterFilter.counterNameSuffix attribute - this definition is customer dependent and is not standardized. KPIs based on Flex counters may need to be adjusted to the particular naming convention of Flex Counters. | Y | Y | compensated_voip_cell_integrity.yaml |  | https://gerrit.ericsson.se/#/c/13464683/6/omf/kpiBl/kpiRiDefinitions/model/kpi/L22Q4.2/radionode/integrity/compensated_voip_cell_integrity.yaml
1194 | 5.189.0 | EUtranCellFDD/TDD | LTE | P | Retainability/Availability | Valid | 17.Q2 (27) |  | CORE-B-KPI:149 | Y |  | Int_VoIpCellQualityRate | 100 * pmVoipQualityRbUlOk / ( pmVoipQualityRbUlOk + pmVoipQualityRbUlNok ) | VoLTE Rb Satisfaction in UL or VoLTE Integrity | [%] | 100 * pmVoipQualityRbUlOk / ( pmVoipQualityRbUlOk + pmVoipQualityRbUlNok ) |  | Y | Y | voip_cell_integrity.yaml |  |  |  | https://mars.internal.ericsson.com/eMatrix/jsp/mars/general/infoObjectDetails.jsp?obid=24497.44939.15361.64643&searchFlow=true
1195 | 5.190.0 | N/A |  | A | Retainability/Availability | Valid | 17.Q2 (27) |  | CORE-B-PI:45 |  |  |  | NO_FORMULA | VoLTE Packet Error Rate |  | NO_FORMULA |  | N | N |  |  |  |  | https://mars.internal.ericsson.com/eMatrix/jsp/mars/general/infoObjectDetails.jsp?obid=24497.44939.15361.40567&searchFlow=true
1196 | 5.191.0 | EUtranCellFDD/TDD | LTE | P | Availability | Depreciated | 22 | 18.Q3 | CORE-B-PI:137 |  |  |  | 100 * pmPdcpPktPdbUlOkVoip / @{De_PdcpPktReceivedUlQci}[1] | UL VoLTE PDCP Packet OK Rate | [%] | 100 * pmPdcpPktPdbUlOkVoip / pmPdcpPktReceivedUlQci[1] |  | Y | N
1197 | 5.191.0 | EUtranCellFDD/TDD | LTE | P | Availability | Valid | 18.Q4 (22) |  | CORE-B-PI:137 | Y |  | Int_ULVoIpPdcpPktOk | 100 * pmPdcpPktPdbUlOkVoip / ( @{De_PdcpPktReceivedUlQci}[1] + @{De_PdcpPktReceivedUlQci}[65] + @{De_PdcpPktReceivedUlQci}[66] ) | UL VoLTE PDCP Packet OK Rate | [%] | 100 * pmPdcpPktPdbUlOkVoip / ( pmPdcpPktReceivedUlQci[1] + pmPdcpPktReceivedUlQci[65] + pmPdcpPktReceivedUlQci[66] ) | Note: formula changed due to HX57475\nNote: Cat-M1 UEs are included into all counters in this PI. But not all counters can be compensated, so this entire PI can't be compensated for Cat-M1 UE impact. This PI shall not be used on a cell carrying Cat-M1 UE traffic. | Y | N
1198 | 5.192.0 | EUtranCellFDD/TDD | LTE | P | Availability | Valid | L19.Q2 |  | CORE-F-PI:574 |  |  |  | 100 * pmPdcpPktPdbUlOkMcPtt / @{De_PdcpPktReceivedUlQci}[65] | MC-PTT Packet OK Rate | [%] | 100 * pmPdcpPktPdbUlOkMcPtt / pmPdcpPktReceivedUlQci[65] |  | Y | N |  |  |  |  | http://document.internal.ericsson.com/Download?DocNo=329/10268-300/FCP1314742&Rev=HIGHEST&DataFormat=NOT_PDF
1199 | 5.193.0 | EUtranCellFDD/TDD | LTE | P | Availability | Valid | L19.Q2 |  | CORE-F-PI:575 |  |  |  | 100 * pmPdcpPktPdbUlOkNonMcPtt / @{De_PdcpPktReceivedUlQci}[66] | Non MC-PTT Packet OK Rate | [%] | 100 * pmPdcpPktPdbUlOkNonMcPtt / pmPdcpPktReceivedUlQci[66] |  | Y | N |  |  |  |  | http://document.internal.ericsson.com/Download?DocNo=329/10268-300/FCP1314742&Rev=HIGHEST&DataFormat=NOT_PDF
1200 | 5.194.0 | EUtranCellFDD/TDD | LTE | P | Integrity | Valid | L19.Q2 |  | CORE-F-PI:576 |  |  |  | 100 * pmMcPttQualityRbUlOk / ( pmMcPttQualityRbUlOk + pmMcPttQualityRbUlNok ) | MC-PTT Integrity | [%] | 100 * pmMcPttQualityRbUlOk / ( pmMcPttQualityRbUlOk + pmMcPttQualityRbUlNok ) |  | Y | N |  |  |  |  | http://document.internal.ericsson.com/Download?DocNo=329/10268-300/FCP1314742&Rev=HIGHEST&DataFormat=NOT_PDF
1201 | 5.195.0 | EUtranCellFDD/TDD | LTE | P | Integrity | Valid | L19.Q4 |  | CORE-F-PI:690 |  |  |  | 100 * pmFlexMcPttQualityRbUlOk_PlmnXSpidY / ( pmFlexMcPttQualityRbUlOk_PlmnXSpidY + pmFlexMcPttQualityRbUlNok_PlmnXSpidY ) | Differentiated MC-PTT Integrity by by PlmnX and SpidY | [%] | 100 * pmFlexMcPttQualityRbUlOk_PlmnXSpidY / ( pmFlexMcPttQualityRbUlOk_PlmnXSpidY + pmFlexMcPttQualityRbUlNok_PlmnXSpidY ) | Flex PM Counter naming convention depends on the definition set in PmFlexCounterFilter.counterNameSuffix attribute - this definition is customer dependent and is not standardized. KPIs based on Flex counters may need to be adjusted to the particular naming convention of Flex Counters | Y | N |  |  |  |  | PIR request
1202 | 5.195.0 | EUtranCellFDD/TDD | LTE | P | Integrity | Valid | L19.Q4 |  | CORE-F-PI:690 |  |  |  | 100 * pmFlexMcPttQualityRbUlOk_Plmn1Spid1 / ( pmFlexMcPttQualityRbUlOk_Plmn1Spid1 + pmFlexMcPttQualityRbUlNok_Plmn1Spid1 ) | Differentiated MC-PTT Integrity by by Plmn1 and Spid1 | [%] | 100 * pmFlexMcPttQualityRbUlOk_Plmn1Spid1 / ( pmFlexMcPttQualityRbUlOk_Plmn1Spid1 + pmFlexMcPttQualityRbUlNok_Plmn1Spid1 ) | Flex PM Counter naming convention depends on the definition set in PmFlexCounterFilter.counterNameSuffix attribute - this definition is customer dependent and is not standardized. KPIs based on Flex counters may need to be adjusted to the particular naming convention of Flex Counters | Y | N |  |  |  |  | PIR request
1203 | 5.195.0 | EUtranCellFDD/TDD | LTE | P | Integrity | Valid | L19.Q4 |  | CORE-F-PI:690 |  |  |  | 100 * pmFlexMcPttQualityRbUlOk_Plmn1Spid2 / ( pmFlexMcPttQualityRbUlOk_Plmn1Spid2 + pmFlexMcPttQualityRbUlNok_Plmn1Spid2 ) | Differentiated MC-PTT Integrity by by Plmn1 and Spid2 | [%] | 100 * pmFlexMcPttQualityRbUlOk_Plmn1Spid2 / ( pmFlexMcPttQualityRbUlOk_Plmn1Spid2 + pmFlexMcPttQualityRbUlNok_Plmn1Spid2 ) | Flex PM Counter naming convention depends on the definition set in PmFlexCounterFilter.counterNameSuffix attribute - this definition is customer dependent and is not standardized. KPIs based on Flex counters may need to be adjusted to the particular naming convention of Flex Counters | Y | N |  |  |  |  | PIR request
1204 | 5.195.0 | EUtranCellFDD/TDD | LTE | P | Integrity | Valid | L19.Q4 |  | CORE-F-PI:690 |  |  |  | 100 * pmFlexMcPttQualityRbUlOk_Plmn0Spid3 / ( pmFlexMcPttQualityRbUlOk_Plmn0Spid3 + pmFlexMcPttQualityRbUlNok_Plmn0Spid3 ) | Differentiated MC-PTT Integrity by by Plmn0 and Spid3 | [%] | 100 * pmFlexMcPttQualityRbUlOk_Plmn0Spid3 / ( pmFlexMcPttQualityRbUlOk_Plmn0Spid3 + pmFlexMcPttQualityRbUlNok_Plmn0Spid3 ) | Flex PM Counter naming convention depends on the definition set in PmFlexCounterFilter.counterNameSuffix attribute - this definition is customer dependent and is not standardized. KPIs based on Flex counters may need to be adjusted to the particular naming convention of Flex Counters | Y | N |  |  |  |  | PIR request
1205 | 5.195.0 | EUtranCellFDD/TDD | LTE | P | Integrity | Valid | L19.Q4 |  | CORE-F-PI:690 |  |  |  | 100 * pmFlexMcPttQualityRbUlOk_Plmn0Spid4 / ( pmFlexMcPttQualityRbUlOk_Plmn0Spid4 + pmFlexMcPttQualityRbUlNok_Plmn0Spid4 ) | Differentiated MC-PTT Integrity by by Plmn0 and Spid4 | [%] | 100 * pmFlexMcPttQualityRbUlOk_Plmn0Spid4 / ( pmFlexMcPttQualityRbUlOk_Plmn0Spid4 + pmFlexMcPttQualityRbUlNok_Plmn0Spid4 ) | Flex PM Counter naming convention depends on the definition set in PmFlexCounterFilter.counterNameSuffix attribute - this definition is customer dependent and is not standardized. KPIs based on Flex counters may need to be adjusted to the particular naming convention of Flex Counters | Y | N |  |  |  |  | PIR request
1206 | 5.196.0 | EUtranCellFDD/TDD | LTE | P | Integrity | Valid | L19.Q2 |  | CORE-F-PI:578 |  |  |  | 100 * ( pmMcPttQualityRbUlOk - pmFlexMcPttQualityRbUlOk__PlmnXSpidY ) / ( ( pmMcPttQualityRbUlOk - pmFlexMcPttQualityRbUlOk__PlmnXSpidY ) + ( pmMcPttQualityRbUlNok - pmFlexMcPttQualityRbUlNok__PlmnXSpidY ) ) | Compensated MC-PTT Integrity by PLMN X, SPID Y | [%] | 100 * ( pmMcPttQualityRbUlOk - pmFlexMcPttQualityRbUlOk__PlmnXSpidY ) / ( ( pmMcPttQualityRbUlOk - pmFlexMcPttQualityRbUlOk__PlmnXSpidY ) + ( pmMcPttQualityRbUlNok - pmFlexMcPttQualityRbUlNok__PlmnXSpidY ) ) | Flex PM Counter naming convention depends on the definition set in PmFlexCounterFilter.counterNameSuffix attribute - this definition is customer dependent and is not standardized. KPIs based on Flex counters may need to be adjusted to the particular naming convention of Flex Counters | Y | N |  |  |  |  | http://document.internal.ericsson.com/Download?DocNo=329/10268-300/FCP1314742&Rev=HIGHEST&DataFormat=NOT_PDF
1207 | 5.196.0 | EUtranCellFDD/TDD | LTE | P | Integrity | Valid | L19.Q2 |  | CORE-F-PI:578 |  |  |  | 100 * ( pmMcPttQualityRbUlOk - pmFlexMcPttQualityRbUlOk__Plmn1Spid1 ) / ( ( pmMcPttQualityRbUlOk - pmFlexMcPttQualityRbUlOk__Plmn1Spid1 ) + ( pmMcPttQualityRbUlNok - pmFlexMcPttQualityRbUlNok__Plmn1Spid1 ) ) | Compensated MC-PTT Integrity by PLMN 1, SPID 1 | [%] | 100 * ( pmMcPttQualityRbUlOk - pmFlexMcPttQualityRbUlOk__Plmn1Spid1 ) / ( ( pmMcPttQualityRbUlOk - pmFlexMcPttQualityRbUlOk__Plmn1Spid1 ) + ( pmMcPttQualityRbUlNok - pmFlexMcPttQualityRbUlNok__Plmn1Spid1 ) ) | Flex PM Counter naming convention depends on the definition set in PmFlexCounterFilter.counterNameSuffix attribute - this definition is customer dependent and is not standardized. KPIs based on Flex counters may need to be adjusted to the particular naming convention of Flex Counters | Y | N |  |  |  |  | http://document.internal.ericsson.com/Download?DocNo=329/10268-300/FCP1314742&Rev=HIGHEST&DataFormat=NOT_PDF
1208 | 5.196.0 | EUtranCellFDD/TDD | LTE | P | Integrity | Valid | L19.Q2 |  | CORE-F-PI:578 |  |  |  | 100 * ( pmMcPttQualityRbUlOk - pmFlexMcPttQualityRbUlOk__Plmn1Spid2 ) / ( ( pmMcPttQualityRbUlOk - pmFlexMcPttQualityRbUlOk__Plmn1Spid2 ) + ( pmMcPttQualityRbUlNok - pmFlexMcPttQualityRbUlNok__Plmn1Spid2 ) ) | Compensated MC-PTT Integrity by PLMN 1, SPID 2 | [%] | 100 * ( pmMcPttQualityRbUlOk - pmFlexMcPttQualityRbUlOk__Plmn1Spid2 ) / ( ( pmMcPttQualityRbUlOk - pmFlexMcPttQualityRbUlOk__Plmn1Spid2 ) + ( pmMcPttQualityRbUlNok - pmFlexMcPttQualityRbUlNok__Plmn1Spid2 ) ) | Flex PM Counter naming convention depends on the definition set in PmFlexCounterFilter.counterNameSuffix attribute - this definition is customer dependent and is not standardized. KPIs based on Flex counters may need to be adjusted to the particular naming convention of Flex Counters | Y | N |  |  |  |  | http://document.internal.ericsson.com/Download?DocNo=329/10268-300/FCP1314742&Rev=HIGHEST&DataFormat=NOT_PDF
1209 | 5.196.0 | EUtranCellFDD/TDD | LTE | P | Integrity | Valid | L19.Q2 |  | CORE-F-PI:578 |  |  |  | 100 * ( pmMcPttQualityRbUlOk - pmFlexMcPttQualityRbUlOk__Plmn0Spid3 ) / ( ( pmMcPttQualityRbUlOk - pmFlexMcPttQualityRbUlOk__Plmn0Spid3 ) + ( pmMcPttQualityRbUlNok - pmFlexMcPttQualityRbUlNok__Plmn0Spid3 ) ) | Compensated MC-PTT Integrity by PLMN 0, SPID 3 | [%] | 100 * ( pmMcPttQualityRbUlOk - pmFlexMcPttQualityRbUlOk__Plmn0Spid3 ) / ( ( pmMcPttQualityRbUlOk - pmFlexMcPttQualityRbUlOk__Plmn0Spid3 ) + ( pmMcPttQualityRbUlNok - pmFlexMcPttQualityRbUlNok__Plmn0Spid3 ) ) | Flex PM Counter naming convention depends on the definition set in PmFlexCounterFilter.counterNameSuffix attribute - this definition is customer dependent and is not standardized. KPIs based on Flex counters may need to be adjusted to the particular naming convention of Flex Counters | Y | N |  |  |  |  | http://document.internal.ericsson.com/Download?DocNo=329/10268-300/FCP1314742&Rev=HIGHEST&DataFormat=NOT_PDF
1210 | 5.196.0 | EUtranCellFDD/TDD | LTE | P | Integrity | Valid | L19.Q2 |  | CORE-F-PI:578 |  |  |  | 100 * ( pmMcPttQualityRbUlOk - pmFlexMcPttQualityRbUlOk__Plmn0Spid4 ) / ( ( pmMcPttQualityRbUlOk - pmFlexMcPttQualityRbUlOk__Plmn0Spid4 ) + ( pmMcPttQualityRbUlNok - pmFlexMcPttQualityRbUlNok__Plmn0Spid4 ) ) | Compensated MC-PTT Integrity by PLMN 0, SPID 4 | [%] | 100 * ( pmMcPttQualityRbUlOk - pmFlexMcPttQualityRbUlOk__Plmn0Spid4 ) / ( ( pmMcPttQualityRbUlOk - pmFlexMcPttQualityRbUlOk__Plmn0Spid4 ) + ( pmMcPttQualityRbUlNok - pmFlexMcPttQualityRbUlNok__Plmn0Spid4 ) ) | Flex PM Counter naming convention depends on the definition set in PmFlexCounterFilter.counterNameSuffix attribute - this definition is customer dependent and is not standardized. KPIs based on Flex counters may need to be adjusted to the particular naming convention of Flex Counters | Y | N |  |  |  |  | http://document.internal.ericsson.com/Download?DocNo=329/10268-300/FCP1314742&Rev=HIGHEST&DataFormat=NOT_PDF
1211 | 5.197.0 | EUtranCellFDD/TDD | LTE | P | Integrity | Valid | L19.Q2 |  | CORE-F-PI:577 |  |  |  | 100 * pmNonMcPttQualityRbUlOk / ( pmNonMcPttQualityRbUlOk + pmNonMcPttQualityRbUlNok ) | Non MC-PTT Integrity | [%] | 100 * pmNonMcPttQualityRbUlOk / ( pmNonMcPttQualityRbUlOk + pmNonMcPttQualityRbUlNok ) |  | Y | N |  |  |  |  | http://document.internal.ericsson.com/Download?DocNo=329/10268-300/FCP1314742&Rev=HIGHEST&DataFormat=NOT_PDF
1212 | 5.198.0 | EUtranCellFDD/TDD | LTE | P | Integrity | Valid | L19.Q2 |  | CORE-F-PI:579 |  |  |  | 100 * ( pmNonMcPttQualityRbUlOk - pmFlexNonMcPttQualityRbUlOk__PlmnXSpidY ) / ( ( pmNonMcPttQualityRbUlOk - pmFlexNonMcPttQualityRbUlOk__PlmnXSpidY ) + ( pmNonMcPttQualityRbUlNok - pmFlexNonMcPttQualityRbUlNok__PlmnXSpidY ) ) | Compensated Non MC-PTT Integrity by PLMN X, SPID Y | [%] | 100 * ( pmNonMcPttQualityRbUlOk - pmFlexNonMcPttQualityRbUlOk__PlmnXSpidY ) / ( ( pmNonMcPttQualityRbUlOk - pmFlexNonMcPttQualityRbUlOk__PlmnXSpidY ) + ( pmNonMcPttQualityRbUlNok - pmFlexNonMcPttQualityRbUlNok__PlmnXSpidY ) ) | Flex PM Counter naming convention depends on the definition set in PmFlexCounterFilter.counterNameSuffix attribute - this definition is customer dependent and is not standardized. KPIs based on Flex counters may need to be adjusted to the particular naming convention of Flex Counters | Y | N |  |  |  |  | http://document.internal.ericsson.com/Download?DocNo=329/10268-300/FCP1314742&Rev=HIGHEST&DataFormat=NOT_PDF
1213 | 5.198.0 | EUtranCellFDD/TDD | LTE | P | Integrity | Valid | L19.Q2 |  | CORE-F-PI:579 |  |  |  | 100 * ( pmNonMcPttQualityRbUlOk - pmFlexNonMcPttQualityRbUlOk__Plmn1Spid1 ) / ( ( pmNonMcPttQualityRbUlOk - pmFlexNonMcPttQualityRbUlOk__Plmn1Spid1 ) + ( pmNonMcPttQualityRbUlNok - pmFlexNonMcPttQualityRbUlNok__Plmn1Spid1 ) ) | Compensated Non MC-PTT Integrity by PLMN 1, SPID 1 | [%] | 100 * ( pmNonMcPttQualityRbUlOk - pmFlexNonMcPttQualityRbUlOk__Plmn1Spid1 ) / ( ( pmNonMcPttQualityRbUlOk - pmFlexNonMcPttQualityRbUlOk__Plmn1Spid1 ) + ( pmNonMcPttQualityRbUlNok - pmFlexNonMcPttQualityRbUlNok__Plmn1Spid1 ) ) | Flex PM Counter naming convention depends on the definition set in PmFlexCounterFilter.counterNameSuffix attribute - this definition is customer dependent and is not standardized. KPIs based on Flex counters may need to be adjusted to the particular naming convention of Flex Counters | Y | N |  |  |  |  | http://document.internal.ericsson.com/Download?DocNo=329/10268-300/FCP1314742&Rev=HIGHEST&DataFormat=NOT_PDF
1214 | 5.198.0 | EUtranCellFDD/TDD | LTE | P | Integrity | Valid | L19.Q2 |  | CORE-F-PI:579 |  |  |  | 100 * ( pmNonMcPttQualityRbUlOk - pmFlexNonMcPttQualityRbUlOk__Plmn1Spid2 ) / ( ( pmNonMcPttQualityRbUlOk - pmFlexNonMcPttQualityRbUlOk__Plmn1Spid2 ) + ( pmNonMcPttQualityRbUlNok - pmFlexNonMcPttQualityRbUlNok__Plmn1Spid2 ) ) | Compensated Non MC-PTT Integrity by PLMN 1, SPID 2 | [%] | 100 * ( pmNonMcPttQualityRbUlOk - pmFlexNonMcPttQualityRbUlOk__Plmn1Spid2 ) / ( ( pmNonMcPttQualityRbUlOk - pmFlexNonMcPttQualityRbUlOk__Plmn1Spid2 ) + ( pmNonMcPttQualityRbUlNok - pmFlexNonMcPttQualityRbUlNok__Plmn1Spid2 ) ) | Flex PM Counter naming convention depends on the definition set in PmFlexCounterFilter.counterNameSuffix attribute - this definition is customer dependent and is not standardized. KPIs based on Flex counters may need to be adjusted to the particular naming convention of Flex Counters | Y | N |  |  |  |  | http://document.internal.ericsson.com/Download?DocNo=329/10268-300/FCP1314742&Rev=HIGHEST&DataFormat=NOT_PDF
1215 | 5.198.0 | EUtranCellFDD/TDD | LTE | P | Integrity | Valid | L19.Q2 |  | CORE-F-PI:579 |  |  |  | 100 * ( pmNonMcPttQualityRbUlOk - pmFlexNonMcPttQualityRbUlOk__Plmn0Spid3 ) / ( ( pmNonMcPttQualityRbUlOk - pmFlexNonMcPttQualityRbUlOk__Plmn0Spid3 ) + ( pmNonMcPttQualityRbUlNok - pmFlexNonMcPttQualityRbUlNok__Plmn0Spid3 ) ) | Compensated Non MC-PTT Integrity by PLMN 0, SPID 3 | [%] | 100 * ( pmNonMcPttQualityRbUlOk - pmFlexNonMcPttQualityRbUlOk__Plmn0Spid3 ) / ( ( pmNonMcPttQualityRbUlOk - pmFlexNonMcPttQualityRbUlOk__Plmn0Spid3 ) + ( pmNonMcPttQualityRbUlNok - pmFlexNonMcPttQualityRbUlNok__Plmn0Spid3 ) ) | Flex PM Counter naming convention depends on the definition set in PmFlexCounterFilter.counterNameSuffix attribute - this definition is customer dependent and is not standardized. KPIs based on Flex counters may need to be adjusted to the particular naming convention of Flex Counters | Y | N |  |  |  |  | http://document.internal.ericsson.com/Download?DocNo=329/10268-300/FCP1314742&Rev=HIGHEST&DataFormat=NOT_PDF
1216 | 5.198.0 | EUtranCellFDD/TDD | LTE | P | Integrity | Valid | L19.Q2 |  | CORE-F-PI:579 |  |  |  | 100 * ( pmNonMcPttQualityRbUlOk - pmFlexNonMcPttQualityRbUlOk__Plmn0Spid4 ) / ( ( pmNonMcPttQualityRbUlOk - pmFlexNonMcPttQualityRbUlOk__Plmn0Spid4 ) + ( pmNonMcPttQualityRbUlNok - pmFlexNonMcPttQualityRbUlNok__Plmn0Spid4 ) ) | Compensated Non MC-PTT Integrity by PLMN 0, SPID 4 | [%] | 100 * ( pmNonMcPttQualityRbUlOk - pmFlexNonMcPttQualityRbUlOk__Plmn0Spid4 ) / ( ( pmNonMcPttQualityRbUlOk - pmFlexNonMcPttQualityRbUlOk__Plmn0Spid4 ) + ( pmNonMcPttQualityRbUlNok - pmFlexNonMcPttQualityRbUlNok__Plmn0Spid4 ) ) | Flex PM Counter naming convention depends on the definition set in PmFlexCounterFilter.counterNameSuffix attribute - this definition is customer dependent and is not standardized. KPIs based on Flex counters may need to be adjusted to the particular naming convention of Flex Counters | Y | N |  |  |  |  | http://document.internal.ericsson.com/Download?DocNo=329/10268-300/FCP1314742&Rev=HIGHEST&DataFormat=NOT_PDF
1217 | 5.199.0 | EUtranCellFDD/TDD | LTE | P | Availability | Depreciated | 22 | 19.Q3 | CORE-B-PI:138 |  |  |  | 100 * ( ( pmDlAssigsTrans + pmUlGrantsTrans - pmUlGrantsTransNoAck - pmDlAssigsWithDetectedHarqAckÿ - pmUlGrantsWithDetectedPusch ) / ( pmDlAssigsTrans + pmUlGrantsTrans - pmUlGrantsTransNoAck ) ) | PDCCH Packet Error Rate | [%] | 100 * ( ( pmDlAssigsTrans + pmUlGrantsTrans - pmUlGrantsTransNoAck - pmDlAssigsWithDetectedHarqAckÿ - pmUlGrantsWithDetectedPusch ) / ( pmDlAssigsTrans + pmUlGrantsTrans - pmUlGrantsTransNoAck ) ) |  | Y | N
1218 | 5.199.0 | EUtranCellFDD/TDD | LTE | P | Availability | Valid | 19.Q4 |  | CORE-B-PI:138 | Y |  | Int_PdcchErrorRate | 100 * ( ( pmDlAssigsTrans + pmUlGrantsTrans - pmUlGrantsTransNoAck - pmDlAssigsWithDetectedHarqAck - pmUlGrantsWithDetectedPusch - pmMacSkipUlDtxDynamic ) / ( pmDlAssigsTrans + pmUlGrantsTrans - pmUlGrantsTransNoAck - pmMacSkipUlDtxDynamic ) ) | PDCCH Packet Error Rate | [%] | 100 * ( ( pmDlAssigsTrans + pmUlGrantsTrans - pmUlGrantsTransNoAck - pmDlAssigsWithDetectedHarqAck - pmUlGrantsWithDetectedPusch - pmMacSkipUlDtxDynamic ) / ( pmDlAssigsTrans + pmUlGrantsTrans - pmUlGrantsTransNoAck - pmMacSkipUlDtxDynamic ) ) | Note: Cat-M1 UEs are excluded from all counters in this PI. | Y | N |  |  |  |  | http://document.internal.ericsson.com/Download?DocNo=256/10268-300/FCP1314743&Rev=HIGHEST&DataFormat=NOT_PDF
1219 | 5.200.0 | EUtranCellFDD/TDD | LTE | P | Availability | Depreciated | 22 | 19.Q4 | CORE-B-PI:139 |  |  |  | 100 * ( ( pmDlAssigsTransVolte + pmUlGrantsTransVolte - pmUlGrantsTransVolteNoAck - pmDlAssigsWithDetectedHarqAckVolte - pmUlGrantsWithDetectedPuschVolte ) / ( pmDlAssigsTransVolte + pmUlGrantsTransVolte - pmUlGrantsTransVolteNoAck ) ) | VoLTE PDCCH Packet Error Rate | [%] | 100 * ( ( pmDlAssigsTransVolte + pmUlGrantsTransVolte - pmUlGrantsTransVolteNoAck - pmDlAssigsWithDetectedHarqAckVolte - pmUlGrantsWithDetectedPuschVolte ) / ( pmDlAssigsTransVolte + pmulGrantsTransVolte - pmUlGrantsTransVolteNoAck ) ) |  | Y | N
1220 | 5.200.0 | EUtranCellFDD/TDD | LTE | P | Availability | Valid | 20.Q1 |  | CORE-B-PI:139 | Y |  | Int_PdcchErrorRateVolte | 100 * ( ( pmDlAssigsTransVolte + pmUlGrantsTransVolte - pmUlGrantsTransVolteNoAck - pmDlAssigsWithDetectedHarqAckVolte - pmUlGrantsWithDetectedPuschVolte - pmMacSkipUlDtxDynamicVolte ) / ( pmDlAssigsTransVolte + pmUlGrantsTransVolte - pmUlGrantsTransVolteNoAck - pmMacSkipUlDtxDynamicVolte ) ) | VoLTE PDCCH Packet Error Rate | [%] | 100 * ( ( pmDlAssigsTransVolte + pmUlGrantsTransVolte - pmUlGrantsTransVolteNoAck - pmDlAssigsWithDetectedHarqAckVolte - pmUlGrantsWithDetectedPuschVolte - pmMacSkipUlDtxDynamicVolte ) / ( pmDlAssigsTransVolte + pmulGrantsTransVolte - pmUlGrantsTransVolteNoAck - pmMacSkipUlDtxDynamicVolte ) ) | Formula change not needed since skipUl is deconfigured during VoLTE. | Y | N |  |  |  |  | http://document.internal.ericsson.com/Download?DocNo=256/10268-300/FCP1314743&Rev=HIGHEST&DataFormat=NOT_PDF
1221 | 5.201.0 | EUtranCellFDD/TDD | LTE | P | Availability | Valid | 19.Q4 |  | CORE-F-PI:729 |  |  |  | 100 * ( ( pmDlAssigsTransMcPtt + pmUlGrantsTransMcPtt - pmUlGrantsTransMcPttNoAck - pmDlAssigsWithDetHarqAckMcPtt - pmUlGrantsWithDetPuschMcPtt ) / ( pmDlAssigsTransMcPtt + pmUlGrantsTransMcPtt - pmUlGrantsTransMcPttNoAck ) ) | MC-PTT PDCCH Packet Error Rate | [%] | 100 * ( ( pmDlAssigsTransMcPtt + pmUlGrantsTransMcPtt - pmUlGrantsTransMcPttNoAck - pmDlAssigsWithDetHarqAckMcPtt - pmUlGrantsWithDetPuschMcPtt ) / ( pmDlAssigsTransMcPtt + pmUlGrantsTransMcPtt - pmUlGrantsTransMcPttNoAck ) ) |  | Y | N |  |  |  |  | http://document.internal.ericsson.com/Download?DocNo=658/10268-300/FCP1314742&Rev=HIGHEST&DataFormat=NOT_PDF
1222 | 5.202.0 | EUtranCellFDD/TDD | LTE | P | Availability | Valid | 19.Q4 |  | CORE-F-PI:730 |  |  |  | 100 * ( ( pmDlAssigsTransNonMcPtt + pmUlGrantsTransNonMcPtt - pmUlGrantsTransNonMcPttNoAck - pmDlAssigsWithDetHarqAckNonMcPtt - pmUlGrantsWithDetPuschNonMcPtt ) / ( pmDlAssigsTransNonMcPtt + pmUlGrantsTransNonMcPtt - pmUlGrantsTransNonMcPttNoAck ) ) | Non MC-PTT PDCCH Packet Error Rate | [%] | 100 * ( ( pmDlAssigsTransNonMcPtt + pmUlGrantsTransNonMcPtt - pmUlGrantsTransNonMcPttNoAck - pmDlAssigsWithDetHarqAckNonMcPtt - pmUlGrantsWithDetPuschNonMcPtt ) / ( pmDlAssigsTransNonMcPtt + pmUlGrantsTransNonMcPtt - pmUlGrantsTransNonMcPttNoAck ) ) |  | Y | N |  |  |  |  | http://document.internal.ericsson.com/Download?DocNo=658/10268-300/FCP1314742&Rev=HIGHEST&DataFormat=NOT_PDF
1223 | 5.203.0 | EUtranCellFDD/TDD | LTE | P | Availability | Valid | 22 |  | CORE-B-PI:140 |  |  |  | WeightedAverage(pmPdcchCceUtil) | Average PDCCH CCE Utilization | [%] | WeightedAverage(pmPdcchCceUtil) | 0,1,?.,19 | Y | Y | cce_utilization.yaml
1224 | 5.204.0 | EUtranCellFDD/TDD | LTE | P | Utilization | Valid | 22.Q4 |  | CORE-B-KPI:1127 | Y |  | Res_CceUtilizationDl_QCI_1 | 100 * ( @{De_PdcchCceUsedDlQci}[1] / pmPdcchMaxCceAvail ) | CCE Utilization per QCI in DL | [%] | 100 * ( pmPdcchCceUsedDlQci[i] / pmPdcchMaxCceAvail ) |  | Y | Y | cce_utilization_per_qci_in_dl.yaml |  | https://gerrit.ericsson.se/#/c/13464683/6/omf/kpiBl/kpiRiDefinitions/model/ri/L22Q4.3/radionode/physical_resources/cce_utilization_per_qci_in_dl.yaml
1225 | 5.204.0 | EUtranCellFDD/TDD | LTE | P | Utilization | Valid | 22.Q4 |  | CORE-B-KPI:1127 | Y |  | Res_CceUtilizationDl_QCI_2 | 100 * ( @{De_PdcchCceUsedDlQci}[2] / pmPdcchMaxCceAvail ) | CCE Utilization per QCI in DL | [%] | 100 * ( pmPdcchCceUsedDlQci[i] / pmPdcchMaxCceAvail ) |  | Y | Y | cce_utilization_per_qci_in_dl.yaml |  | https://gerrit.ericsson.se/#/c/13464683/6/omf/kpiBl/kpiRiDefinitions/model/ri/L22Q4.3/radionode/physical_resources/cce_utilization_per_qci_in_dl.yaml
1226 | 5.204.0 | EUtranCellFDD/TDD | LTE | P | Utilization | Valid | 22.Q4 |  | CORE-B-KPI:1127 | Y |  | Res_CceUtilizationDl_QCI_3 | 100 * ( @{De_PdcchCceUsedDlQci}[3] / pmPdcchMaxCceAvail ) | CCE Utilization per QCI in DL | [%] | 100 * ( pmPdcchCceUsedDlQci[i] / pmPdcchMaxCceAvail ) |  | Y | Y | cce_utilization_per_qci_in_dl.yaml |  | https://gerrit.ericsson.se/#/c/13464683/6/omf/kpiBl/kpiRiDefinitions/model/ri/L22Q4.3/radionode/physical_resources/cce_utilization_per_qci_in_dl.yaml
1227 | 5.204.0 | EUtranCellFDD/TDD | LTE | P | Utilization | Valid | 22.Q4 |  | CORE-B-KPI:1127 | Y |  | Res_CceUtilizationDl_QCI_4 | 100 * ( @{De_PdcchCceUsedDlQci}[4] / pmPdcchMaxCceAvail ) | CCE Utilization per QCI in DL | [%] | 100 * ( pmPdcchCceUsedDlQci[i] / pmPdcchMaxCceAvail ) |  | Y | Y | cce_utilization_per_qci_in_dl.yaml |  | https://gerrit.ericsson.se/#/c/13464683/6/omf/kpiBl/kpiRiDefinitions/model/ri/L22Q4.3/radionode/physical_resources/cce_utilization_per_qci_in_dl.yaml
1228 | 5.204.0 | EUtranCellFDD/TDD | LTE | P | Utilization | Valid | 22.Q4 |  | CORE-B-KPI:1127 | Y |  | Res_CceUtilizationDl_QCI_5 | 100 * ( @{De_PdcchCceUsedDlQci}[5] / pmPdcchMaxCceAvail ) | CCE Utilization per QCI in DL | [%] | 100 * ( pmPdcchCceUsedDlQci[i] / pmPdcchMaxCceAvail ) |  | Y | Y | cce_utilization_per_qci_in_dl.yaml |  | https://gerrit.ericsson.se/#/c/13464683/6/omf/kpiBl/kpiRiDefinitions/model/ri/L22Q4.3/radionode/physical_resources/cce_utilization_per_qci_in_dl.yaml
1229 | 5.204.0 | EUtranCellFDD/TDD | LTE | P | Utilization | Valid | 22.Q4 |  | CORE-B-KPI:1127 | Y |  | Res_CceUtilizationDl_QCI_6 | 100 * ( @{De_PdcchCceUsedDlQci}[6] / pmPdcchMaxCceAvail ) | CCE Utilization per QCI in DL | [%] | 100 * ( pmPdcchCceUsedDlQci[i] / pmPdcchMaxCceAvail ) |  | Y | Y | cce_utilization_per_qci_in_dl.yaml |  | https://gerrit.ericsson.se/#/c/13464683/6/omf/kpiBl/kpiRiDefinitions/model/ri/L22Q4.3/radionode/physical_resources/cce_utilization_per_qci_in_dl.yaml
1230 | 5.204.0 | EUtranCellFDD/TDD | LTE | P | Utilization | Valid | 22.Q4 |  | CORE-B-KPI:1127 | Y |  | Res_CceUtilizationDl_QCI_7 | 100 * ( @{De_PdcchCceUsedDlQci}[7] / pmPdcchMaxCceAvail ) | CCE Utilization per QCI in DL | [%] | 100 * ( pmPdcchCceUsedDlQci[i] / pmPdcchMaxCceAvail ) |  | Y | Y | cce_utilization_per_qci_in_dl.yaml |  | https://gerrit.ericsson.se/#/c/13464683/6/omf/kpiBl/kpiRiDefinitions/model/ri/L22Q4.3/radionode/physical_resources/cce_utilization_per_qci_in_dl.yaml
1231 | 5.204.0 | EUtranCellFDD/TDD | LTE | P | Utilization | Valid | 22.Q4 |  | CORE-B-KPI:1127 | Y |  | Res_CceUtilizationDl_QCI_8 | 100 * ( @{De_PdcchCceUsedDlQci}[8] / pmPdcchMaxCceAvail ) | CCE Utilization per QCI in DL | [%] | 100 * ( pmPdcchCceUsedDlQci[i] / pmPdcchMaxCceAvail ) |  | Y | Y | cce_utilization_per_qci_in_dl.yaml |  | https://gerrit.ericsson.se/#/c/13464683/6/omf/kpiBl/kpiRiDefinitions/model/ri/L22Q4.3/radionode/physical_resources/cce_utilization_per_qci_in_dl.yaml
1232 | 5.204.0 | EUtranCellFDD/TDD | LTE | P | Utilization | Valid | 22.Q4 |  | CORE-B-KPI:1127 | Y |  | Res_CceUtilizationDl_QCI_9 | 100 * ( @{De_PdcchCceUsedDlQci}[9] / pmPdcchMaxCceAvail ) | CCE Utilization per QCI in DL | [%] | 100 * ( pmPdcchCceUsedDlQci[i] / pmPdcchMaxCceAvail ) |  | Y | Y | cce_utilization_per_qci_in_dl.yaml |  | https://gerrit.ericsson.se/#/c/13464683/6/omf/kpiBl/kpiRiDefinitions/model/ri/L22Q4.3/radionode/physical_resources/cce_utilization_per_qci_in_dl.yaml
1233 | 5.204.0 | EUtranCellFDD/TDD | LTE | P | Utilization | Valid | 22.Q4 |  | CORE-B-KPI:1128 | Y |  | Res_CceUtilizationUl_QCI_1 | 100 * ( @{De_PdcchCceUsedUlQci}[1] / pmPdcchMaxCceAvail ) | CCE Utilization per QCI in UL | [%] | 100 * ( pmPdcchCceUsedUlQci[$input] / pmPdcchMaxCceAvail ) |  | Y | Y | cce_utilization_per_qci_in_ul.yaml |  | https://gerrit.ericsson.se/#/c/13464683/6/omf/kpiBl/kpiRiDefinitions/model/ri/L22Q4.3/radionode/physical_resources/cce_utilization_per_qci_in_ul.yaml
1234 | 5.204.0 | EUtranCellFDD/TDD | LTE | P | Utilization | Valid | 22.Q4 |  | CORE-B-KPI:1128 | Y |  | Res_CceUtilizationUl_QCI_2 | 100 * ( @{De_PdcchCceUsedUlQci}[2] / pmPdcchMaxCceAvail ) | CCE Utilization per QCI in UL | [%] | 100 * ( pmPdcchCceUsedUlQci[$input] / pmPdcchMaxCceAvail ) |  | Y | Y | cce_utilization_per_qci_in_ul.yaml |  | https://gerrit.ericsson.se/#/c/13464683/6/omf/kpiBl/kpiRiDefinitions/model/ri/L22Q4.3/radionode/physical_resources/cce_utilization_per_qci_in_ul.yaml
1235 | 5.204.0 | EUtranCellFDD/TDD | LTE | P | Utilization | Valid | 22.Q4 |  | CORE-B-KPI:1128 | Y |  | Res_CceUtilizationUl_QCI_3 | 100 * ( @{De_PdcchCceUsedUlQci}[3] / pmPdcchMaxCceAvail ) | CCE Utilization per QCI in UL | [%] | 100 * ( pmPdcchCceUsedUlQci[$input] / pmPdcchMaxCceAvail ) |  | Y | Y | cce_utilization_per_qci_in_ul.yaml |  | https://gerrit.ericsson.se/#/c/13464683/6/omf/kpiBl/kpiRiDefinitions/model/ri/L22Q4.3/radionode/physical_resources/cce_utilization_per_qci_in_ul.yaml
1236 | 5.204.0 | EUtranCellFDD/TDD | LTE | P | Utilization | Valid | 22.Q4 |  | CORE-B-KPI:1128 | Y |  | Res_CceUtilizationUl_QCI_4 | 100 * ( @{De_PdcchCceUsedUlQci}[4] / pmPdcchMaxCceAvail ) | CCE Utilization per QCI in UL | [%] | 100 * ( pmPdcchCceUsedUlQci[$input] / pmPdcchMaxCceAvail ) |  | Y | Y | cce_utilization_per_qci_in_ul.yaml |  | https://gerrit.ericsson.se/#/c/13464683/6/omf/kpiBl/kpiRiDefinitions/model/ri/L22Q4.3/radionode/physical_resources/cce_utilization_per_qci_in_ul.yaml
1237 | 5.204.0 | EUtranCellFDD/TDD | LTE | P | Utilization | Valid | 22.Q4 |  | CORE-B-KPI:1128 | Y |  | Res_CceUtilizationUl_QCI_5 | 100 * ( @{De_PdcchCceUsedUlQci}[5] / pmPdcchMaxCceAvail ) | CCE Utilization per QCI in UL | [%] | 100 * ( pmPdcchCceUsedUlQci[$input] / pmPdcchMaxCceAvail ) |  | Y | Y | cce_utilization_per_qci_in_ul.yaml |  | https://gerrit.ericsson.se/#/c/13464683/6/omf/kpiBl/kpiRiDefinitions/model/ri/L22Q4.3/radionode/physical_resources/cce_utilization_per_qci_in_ul.yaml
1238 | 5.204.0 | EUtranCellFDD/TDD | LTE | P | Utilization | Valid | 22.Q4 |  | CORE-B-KPI:1128 | Y |  | Res_CceUtilizationUl_QCI_6 | 100 * ( @{De_PdcchCceUsedUlQci}[6] / pmPdcchMaxCceAvail ) | CCE Utilization per QCI in UL | [%] | 100 * ( pmPdcchCceUsedUlQci[$input] / pmPdcchMaxCceAvail ) |  | Y | Y | cce_utilization_per_qci_in_ul.yaml |  | https://gerrit.ericsson.se/#/c/13464683/6/omf/kpiBl/kpiRiDefinitions/model/ri/L22Q4.3/radionode/physical_resources/cce_utilization_per_qci_in_ul.yaml
1239 | 5.204.0 | EUtranCellFDD/TDD | LTE | P | Utilization | Valid | 22.Q4 |  | CORE-B-KPI:1128 | Y |  | Res_CceUtilizationUl_QCI_7 | 100 * ( @{De_PdcchCceUsedUlQci}[7] / pmPdcchMaxCceAvail ) | CCE Utilization per QCI in UL | [%] | 100 * ( pmPdcchCceUsedUlQci[$input] / pmPdcchMaxCceAvail ) |  | Y | Y | cce_utilization_per_qci_in_ul.yaml |  | https://gerrit.ericsson.se/#/c/13464683/6/omf/kpiBl/kpiRiDefinitions/model/ri/L22Q4.3/radionode/physical_resources/cce_utilization_per_qci_in_ul.yaml
1240 | 5.204.0 | EUtranCellFDD/TDD | LTE | P | Utilization | Valid | 22.Q4 |  | CORE-B-KPI:1128 | Y |  | Res_CceUtilizationUl_QCI_8 | 100 * ( @{De_PdcchCceUsedUlQci}[8] / pmPdcchMaxCceAvail ) | CCE Utilization per QCI in UL | [%] | 100 * ( pmPdcchCceUsedUlQci[$input] / pmPdcchMaxCceAvail ) |  | Y | Y | cce_utilization_per_qci_in_ul.yaml |  | https://gerrit.ericsson.se/#/c/13464683/6/omf/kpiBl/kpiRiDefinitions/model/ri/L22Q4.3/radionode/physical_resources/cce_utilization_per_qci_in_ul.yaml
1241 | 5.204.0 | EUtranCellFDD/TDD | LTE | P | Utilization | Valid | 22.Q4 |  | CORE-B-KPI:1128 | Y |  | Res_CceUtilizationUl_QCI_9 | 100 * ( @{De_PdcchCceUsedUlQci}[9] / pmPdcchMaxCceAvail ) | CCE Utilization per QCI in UL | [%] | 100 * ( pmPdcchCceUsedUlQci[$input] / pmPdcchMaxCceAvail ) |  | Y | Y | cce_utilization_per_qci_in_ul.yaml |  | https://gerrit.ericsson.se/#/c/13464683/6/omf/kpiBl/kpiRiDefinitions/model/ri/L22Q4.3/radionode/physical_resources/cce_utilization_per_qci_in_ul.yaml
1242 | 5.205.0 | NRCellDU | NR | P | Utilization | Valid | 19.Q4 |  | CORE-F-PI:709 | MSPM.24.0k | done | Res_PdcchLoadPdschOccasionsLimited | pmMacPdcchBlockingPdschOccasions | Scheduling Occasions with Limited Number of PDSCH Sessions | [Scheduling Occasions] | pmMacPdcchBlockingPdschOccasions |  | Y | N |  |  |  |  | http://document.internal.ericsson.com/Download?DocNo=340/10268-500/FCP1314742&Rev=HIGHEST&DataFormat=NOT_PDF
1243 | 5.206.0 | NRCellDU | NR | P | Utilization | Valid | 19.Q4 |  | CORE-F-PI:710 | MSPM.24.0k | done | Res_PdcchLoadPuschOccasionsLimited | pmMacPdcchBlockingPuschOccasions | Scheduling Occasions with Limited Number of PUSCH Sessions | [Scheduling Occasions] | pmMacPdcchBlockingPuschOccasions |  | Y | N |  |  |  |  | http://document.internal.ericsson.com/Download?DocNo=340/10268-500/FCP1314742&Rev=HIGHEST&DataFormat=NOT_PDF
1244 | 5.206.0 | NRCellDU | NR | P | Utilization | Valid | 24.Q1 |  | CORE-F-PI:1193 | MSPM.24.0k | done | Res_PdcchLoadPuschOccasionsLimitedExclPresch | pmMacPdcchBlockingPuschOccasionsExclPresched | Scheduling Occasions with Limited Number of PUSCH Sessions, excluding uplink prescheduling scheduling requests | [Scheduling Occasions] | pmMacPdcchBlockingPuschOccasionsExclPresched |  | Y | N |  |  |  |  | https://erilink.ericsson.se/eridoc/erl/objectId/09004cffc9acd7d5?docno=871/10268-500/FCP1314742Uen&action=current&format=msw12
1245 | 5.207.0 | NRCellDU | NR | P | Utilization | Valid | 19.Q4 |  | CORE-F-PI:711 |  |  |  | pmMacRBSymUsedPdcchTypeA | Number of RB symbols used by PDCCH, type A | [RB] | pmMacRBSymUsedPdcchTypeA |  | Y | N |  |  |  |  | http://document.internal.ericsson.com/Download?DocNo=340/10268-500/FCP1314742&Rev=HIGHEST&DataFormat=NOT_PDF
1246 | 5.207.0 | NRCellDU | NR | P | Utilization | Valid | 19.Q4 |  | CORE-F-PI:712 |  |  |  | pmMacRBSymUsedPdcchTypeAAggrLvl1 | Number of RB symbols used by PDCCH with aggregation level 1, type A | [RB] | pmMacRBSymUsedPdcchTypeAAggrLvl1 |  | Y | N |  |  |  |  | http://document.internal.ericsson.com/Download?DocNo=340/10268-500/FCP1314742&Rev=HIGHEST&DataFormat=NOT_PDF
1247 | 5.207.0 | NRCellDU | NR | P | Utilization | Valid | 19.Q4 |  | CORE-F-PI:713 |  |  |  | pmMacRBSymUsedPdcchTypeAAggrLvl16 | Number of RB symbols used by PDCCH with aggregation level 16, type A | [RB] | pmMacRBSymUsedPdcchTypeAAggrLvl16 |  | Y | N |  |  |  |  | http://document.internal.ericsson.com/Download?DocNo=340/10268-500/FCP1314742&Rev=HIGHEST&DataFormat=NOT_PDF
1248 | 5.207.0 | NRCellDU | NR | P | Utilization | Valid | 19.Q4 |  | CORE-F-PI:714 |  |  |  | pmMacRBSymUsedPdcchTypeAAggrLvl2 | Number of RB symbols used by PDCCH with aggregation level 2, type A | [RB] | pmMacRBSymUsedPdcchTypeAAggrLvl2 |  | Y | N |  |  |  |  | http://document.internal.ericsson.com/Download?DocNo=340/10268-500/FCP1314742&Rev=HIGHEST&DataFormat=NOT_PDF
1249 | 5.207.0 | NRCellDU | NR | P | Utilization | Valid | 19.Q4 |  | CORE-F-PI:715 |  |  |  | pmMacRBSymUsedPdcchTypeAAggrLvl4 | Number of RB symbols used by PDCCH with aggregation level 4, type A | [RB] | pmMacRBSymUsedPdcchTypeAAggrLvl4 |  | Y | N |  |  |  |  | http://document.internal.ericsson.com/Download?DocNo=340/10268-500/FCP1314742&Rev=HIGHEST&DataFormat=NOT_PDF
1250 | 5.207.0 | NRCellDU | NR | P | Utilization | Valid | 19.Q4 |  | CORE-F-PI:716 |  |  |  | pmMacRBSymUsedPdcchTypeAAggrLvl8 | Number of RB symbols used by PDCCH with aggregation level 8, type A | [RB] | pmMacRBSymUsedPdcchTypeAAggrLvl8 |  | Y | N |  |  |  |  | http://document.internal.ericsson.com/Download?DocNo=340/10268-500/FCP1314742&Rev=HIGHEST&DataFormat=NOT_PDF
1251 | 5.207.0 | NRCellDU | NR | P | Utilization | Valid | 19.Q4 |  | CORE-F-PI:721 |  |  |  | pmMacRBSymUsedPdschTypeA | Number of RB symbols used for PDSCH mapping Type A | [RB] | pmMacRBSymUsedPdschTypeA |  | Y | N |  |  |  |  | http://document.internal.ericsson.com/Download?DocNo=340/10268-500/FCP1314742&Rev=HIGHEST&DataFormat=NOT_PDF
1252 | 5.207.0 | NRCellDU | NR | P | Utilization | Valid | 19.Q4 |  | CORE-F-PI:722 |  |  |  | pmMacRBSymUsedPdschTypeABroadcasting | Number of RB symbols used for PDSCH mapping Type A, broadcasting | [RB] | pmMacRBSymUsedPdschTypeABroadcasting |  | Y | N |  |  |  |  | http://document.internal.ericsson.com/Download?DocNo=340/10268-500/FCP1314742&Rev=HIGHEST&DataFormat=NOT_PDF
1253 | 5.207.0 | NRCellDU | NR | P | Utilization | Valid | 19.Q4 |  | CORE-F-PI:723 | Y |  | Res_RBSymCsiRs | pmMacRBSymCsiRs | Number of RB symbols used for CSI-RS | [RB] | pmMacRBSymCsiRs |  | Y | N |  |  |  |  | http://document.internal.ericsson.com/Download?DocNo=340/10268-500/FCP1314742&Rev=HIGHEST&DataFormat=NOT_PDF
1254 | 5.207.0 | NRCellDU | NR | P | Utilization | Valid | 20.Q1 |  | CORE-F-PI:728 | Y |  | Res_RBSymPuschTypeB | pmMacRBSymUsedPuschTypeB | Number of RB symbols used for PUSCH, type B | [RB] | pmMacRBSymUsedPuschTypeB |  | Y | N |  |  |  |  | http://document.internal.ericsson.com/Download?DocNo=340/10268-500/FCP1314742&Rev=HIGHEST&DataFormat=NOT_PDF
1255 | 5.207.0 | NRCellDU | NR | P | Utilization | Depreciated | 20.Q1 | 22.Q4 | CORE-B-KPI:734 |  |  |  | 100 * ( pmMacRBSymUsedPdschTypeA + pmMacRBSymUsedPdcchTypeA + pmMacRBSymUsedPdcchTypeB + pmMacRBSymUsedPdschTypeABroadcasting + pmMacRBSymCsiRs ) / pmMacRBSymAvailDl | DL RBSym Utilization | [%] | 100 * ( pmMacRBSymUsedPdschTypeA + pmMacRBSymUsedPdcchTypeA + pmMacRBSymUsedPdcchTypeB + pmMacRBSymUsedPdschTypeABroadcasting + pmMacRBSymCsiRs ) / pmMacRBSymAvailDl |  | Y | Y | dl_rbsym_utilization.yaml |  | https://gerrit.ericsson.se/#/c/13464797/6/rpc/obs/kpi_ri_definition/model/ri/N22Q4.4/nr/physical_resources/dl_rbsym_utilization.yaml |  | https://erilink.ericsson.se/eridoc/erl/objectId/09004cffc2521180?docno=271/0363-400/FCP1314742Uen&action=current&format=ppt12
1256 | 5.207.0 | NRCellDU | NR | P | Utilization | Valid | 23.Q1 |  | CORE-B-KPI:734 | Y |  | Res_DlRBSymUtil | 100 * ( pmMacRBSymUsedPdschTypeA + pmMacRBSymUsedPdschTypeB + pmMacRBSymUsedPdcchTypeA + pmMacRBSymUsedPdcchTypeB + pmMacRBSymUsedPdschTypeABroadcasting + pmMacRBSymCsiRs ) / pmMacRBSymAvailDl | DL RBSym Utilization | [%] | 100 * ( pmMacRBSymUsedPdschTypeA + pmMacRBSymUsedPdschTypeB + pmMacRBSymUsedPdcchTypeA + pmMacRBSymUsedPdcchTypeB + pmMacRBSymUsedPdschTypeABroadcasting + pmMacRBSymCsiRs ) / pmMacRBSymAvailDl |  | Y | N |  |  |  |  | https://erilink.ericsson.se/eridoc/erl/objectId/09004cffc9acd7d5?docno=871/10268-500/FCP1314742Uen&action=current&format=msw12
1257 | 5.207.0 | NRCellDU | NR | P | Utilization | Valid | 20.Q1 |  | CORE-B-KPI:735 | Y |  | Res_UlRBSymUtil | 100 * ( pmMacRBSymUsedPuschTypeA + pmMacRBSymUsedPuschTypeB ) / pmMacRBSymAvailUl | UL RBSym Utilization | [%] | 100 * ( pmMacRBSymUsedPuschTypeA + pmMacRBSymUsedPuschTypeB ) / pmMacRBSymAvailUl |  | Y | Y | ul_rbsym_utilization.yaml |  | https://gerrit.ericsson.se/#/c/13464797/6/rpc/obs/kpi_ri_definition/model/ri/N22Q4.4/nr/physical_resources/ul_rbsym_utilization.yaml |  | https://erilink.ericsson.se/eridoc/erl/objectId/09004cffc2521180?docno=271/0363-400/FCP1314742Uen&action=current&format=ppt12
1258 | 5.207.0 | NRCellDU | NR | P | Utilization | Valid | 20.Q2 |  | CORE-V-KPI:757 | Y |  | Res_DlRBSymUtilDistr | pmMacRBSymUtilDlDistr | DL RBSym Utilization Distribution | [%] | pmMacRBSymUtilDlDistr |  | Y | Y | dl_rbsym_utilization_distribution.yaml |  | https://gerrit.ericsson.se/#/c/13464797/6/rpc/obs/kpi_ri_definition/model/ri/N22Q4.4/nr/physical_resources/dl_rbsym_utilization_distribution.yaml |  | http://document.internal.ericsson.com/Download?DocNo=2/10268-400/FCP1314742&Rev=HIGHEST&DataFormat=NOT_PDF
1259 | 5.207.0 | NRCellDU | NR | P | Utilization | Valid | 20.Q2 |  | CORE-V-KPI:758 | Y |  | Res_UlRBSymUtilDistr | pmMacRBSymUtilUlDistr | UL RBSym Utilization Distribution | [%] | pmMacRBSymUtilUlDistr |  | Y | Y | ul_rbsym_utilization_distribution.yaml |  | https://gerrit.ericsson.se/#/c/13464797/6/rpc/obs/kpi_ri_definition/model/ri/N22Q4.4/nr/physical_resources/ul_rbsym_utilization_distribution.yaml |  | http://document.internal.ericsson.com/Download?DocNo=2/10268-400/FCP1314742&Rev=HIGHEST&DataFormat=NOT_PDF
1260 | 5.207.0 | NRCellDU | NR | P | Utilization | Valid | 24.Q2 |  | CORE-F-PI:1205 | MSPM.24.0k |  | Res_AilgNrPdcchRBSymUsedDl | pmMacRBSymUsedPdcchAilg | Number of RB symbols used by AILG PDCCH | [Symbol] | pmMacRBSymUsedPdcchAilg |  | Y | N |  |  |  |  | https://erilink.ericsson.se/eridoc/erl/objectId/09004cffcdc2026c?docno=977/10268-500/FCP1314742/1Uen&action=current&format=msw12
1261 | 5.207.0 | NRCellDU | NR | P | Utilization | Valid | 24.Q2 |  | CORE-F-PI:1205a | MSPM.24.0k |  | Res_AilgNrPdschRBSymUsedDl | pmMacRBSymUsedPdschAilg | Number of RB symbols used by AILG PDCCH | [Symbol] | pmMacRBSymUsedPdcchAilg |  | Y | N |  |  |  |  | https://erilink.ericsson.se/eridoc/erl/objectId/09004cffcdc2026c?docno=977/10268-500/FCP1314742/1Uen&action=current&format=msw12
1262 | 5.207.0 | NRCellDU | NR | P | Utilization | Valid | 24.Q2 |  | CORE-F-PI:1246 | MSPM.24.0k | done | Res_EmfAllowedPrbResources | ( pmEmfResourceAllowedNormalizedDir / 10 ) / ( pmEmfPwrBackoffSamp + pmEmfPwrBackoffSampDir ) | EMF Allowed DL Resources | [%] | ( NRSectorCarrier.pmEmfResourceAllowedNormalizedDir / 10 ) / ( NRSectorCarrier.pmEmfPwrBackoffSamp + NRSectorCarrier.pmEmfPwrBackoffSampDir ) | Shows the average percentage of downlink PRB resources that the EMF Power Lock Mid-Band and the NR Directional Control for EMF Power Lock Mid-Band features allows to be used. | Y | N |  |  |  |  | https://erilink.ericsson.se/eridoc/erl/objectId/09004cffcdc2026c?docno=977/10268-500/FCP1314742/1Uen&action=current&format=msw12
1263 | 5.207.0 | NRCellDU | NR | P | Utilization | Valid | 24.Q3 |  | CORE-V-KPI:1259 | Y |  | Res_PdcchRBSymUtil | 100 * ( pmMacRBSymUsedPdcchTypeA + pmMacRBSymUsedPdcchTypeB ) / pmMacRBSymAvailPdcch | PDCCH RBSym Utilization | [%] | 100 * ( pmMacRBSymUsedPdcchTypeA + pmMacRBSymUsedPdcchTypeB ) / pmMacRBSymAvailPdcch |  | Y | Y | pdcch_rbsym_utilization.yaml |  | https://gerrit.ericsson.se/#/c/17113742/16/kpi_ri_definition/models/ri/N24Q2.3/nr/physical_resources/pdcch_rbsym_utilization.yaml |  | https://erilink.ericsson.se/eridoc/erl/objectId/09004cffd078ffc2?docno=158/10268-500/FCP1314742/1Uen&action=current&format=msw12
1264 | 5.208.0 | SharingGroup | LTE/NR | P | Utilization | Depreciated | 20.Q3 | 22.Q4 | CORE-F-PI:874 |  |  |  | pmPrbPdcchPdschNr - pmPrbUsedPdschNr | Blockage on LTE due to NR PDCCH reserved PRBs | [PRB] | SharingGroup.pmPrbPdcchPdschNr - SharingGroup.pmPrbUsedPdschNr |  | Y | N |  |  |  |  | http://document.internal.ericsson.com/Download?DocNo=http://document.internal.ericsson.com/Download?DocNo=346/10268-500/FCP1314742&Rev=HIGHEST&DataFormat=NOT_PDF&Rev=HIGHEST&DataFormat=NOT_PDF
1265 | 5.208.0 | SharingGroup | LTE/NR | P | Utilization | Valid | 23.Q1 |  | CORE-F-PI:874 |  |  |  | pmPrbPdcchPdschNr - pmPrbUsedPdschNr - pmPrbCatmNr | Blockage on LTE due to NR PDCCH reserved PRBs | [PRB] | SharingGroup.pmPrbPdcchPdschNr - SharingGroup.pmPrbUsedPdschNr - SharingGroup.pmPrbCatmNr |  | Y | N |  |  |  |  | https://erilink.ericsson.se/eridoc/erl/objectId/09004cffc9acd7d5?docno=871/10268-500/FCP1314742Uen&action=current&format=msw12
1266 | 5.209.0 | SharingGroup, EUtranCellFDD | LTE/NR | P | Utilization | Valid | 20.Q3 |  | CORE-F-PI:875 |  |  |  | 100 * ( EUtranCellFDD.pmPrbUsedUlDtch + SharingGroup.pmPrbUsedPuschNr ) / SharingGroup.pmPrbAvailUl | Average UL PRB Utilization in ESS | [%] | 100 * ( EUtranCellFDD.pmPrbUsedUlDtch + SharingGroup.pmPrbUsedPuschNr ) / SharingGroup.pmPrbAvailUl |  | Y | N |  |  |  |  | http://document.internal.ericsson.com/Download?DocNo=http://document.internal.ericsson.com/Download?DocNo=346/10268-500/FCP1314742&Rev=HIGHEST&DataFormat=NOT_PDF&Rev=HIGHEST&DataFormat=NOT_PDF
1267 | 5.209.0 | SharingGroup, EUtranCellFDD | LTE/NR | P | Utilization | Valid | 20.Q3 |  | CORE-F-PI:876 |  |  |  | 100 * pmPrbUsedPuschNr / pmPrbAvailUl | Average UL PRB Utilization in ESS, NR impact only | [%] | 100 * SharingGroup.pmPrbUsedPuschNr / SharingGroup.pmPrbAvailUl |  | Y | N |  |  |  |  | http://document.internal.ericsson.com/Download?DocNo=http://document.internal.ericsson.com/Download?DocNo=346/10268-500/FCP1314742&Rev=HIGHEST&DataFormat=NOT_PDF&Rev=HIGHEST&DataFormat=NOT_PDF
1268 | 5.209.0 | SharingGroup, EUtranCellFDD | LTE/NR | P | Utilization | Valid | 20.Q3 |  | CORE-F-PI:887 | Y |  | Res_LTE_UL_PRB_Util_Av | 100 * pmPrbUsedUlDtch / pmPrbAvailUl | Average UL PRB Utilization in ESS, LTE impact only | [%] | 100 * EUtranCellFDD.pmPrbUsedUlDtch / EUtranCellFDD.pmPrbAvailUl |  | Y | N |  |  |  |  | http://document.internal.ericsson.com/Download?DocNo=http://document.internal.ericsson.com/Download?DocNo=346/10268-500/FCP1314742&Rev=HIGHEST&DataFormat=NOT_PDF&Rev=HIGHEST&DataFormat=NOT_PDF
1269 | 5.210.0 | SharingGroup, EUtranCellFDD | LTE/NR | P | Utilization | Valid | 20.Q3 |  | CORE-F-PI:877 |  |  |  | 100 * ( EUtranCellFDD.pmPrbUsedDlBcch + EUtranCellFDD.pmPrbUsedDlDtch + EUtranCellFDD.pmPrbUsedDlPcch + EUtranCellFDD.pmPrbUsedDlSrbFirstTrans + SharingGroup.pmPrbUsedPdschNr ) / SharingGroup.pmPrbAvailDl | Average DL PRB Utilization in ESS | [%] | 100 * ( EUtranCellFDD.pmPrbUsedDlBcch + EUtranCellFDD.pmPrbUsedDlDtch + EUtranCellFDD.pmPrbUsedDlPcch + EUtranCellFDD.pmPrbUsedDlSrbFirstTrans + SharingGroup.pmPrbUsedPdschNr ) / SharingGroup.pmPrbAvailDl |  | Y | N |  |  |  |  | http://document.internal.ericsson.com/Download?DocNo=http://document.internal.ericsson.com/Download?DocNo=346/10268-500/FCP1314742&Rev=HIGHEST&DataFormat=NOT_PDF&Rev=HIGHEST&DataFormat=NOT_PDF
1270 | 5.210.0 | SharingGroup, EUtranCellFDD | LTE/NR | P | Utilization | Valid | 20.Q3 |  | CORE-F-PI:878 |  |  |  | 100 * SharingGroup.pmPrbUsedPdschNr / SharingGroup.pmPrbAvailDl | Average DL PRB Utilization in ESS, NR impact only | [%] | 100 * SharingGroup.pmPrbUsedPdschNr / SharingGroup.pmPrbAvailDl |  | Y | N |  |  |  |  | http://document.internal.ericsson.com/Download?DocNo=http://document.internal.ericsson.com/Download?DocNo=346/10268-500/FCP1314742&Rev=HIGHEST&DataFormat=NOT_PDF&Rev=HIGHEST&DataFormat=NOT_PDF
1271 | 5.210.0 | SharingGroup, EUtranCellFDD | LTE/NR | P | Utilization | Valid | 20.Q3 |  | CORE-F-PI:886 | Y |  | Res_LTE_DL_PRB_Util_Av | 100 * ( pmPrbUsedDlBcch + pmPrbUsedDlDtch + pmPrbUsedDlPcch + pmPrbUsedDlSrbFirstTrans ) / pmPrbAvailDl | Average DL PRB Utilization in ESS, LTE impact only | [%] | 100 * ( EUtranCellFDD.pmPrbUsedDlBcch + EUtranCellFDD.pmPrbUsedDlDtch + EUtranCellFDD.pmPrbUsedDlPcch + EUtranCellFDD.pmPrbUsedDlSrbFirstTrans ) / EUtranCellFDD.pmPrbAvailDl |  | Y | N |  |  |  |  | http://document.internal.ericsson.com/Download?DocNo=http://document.internal.ericsson.com/Download?DocNo=346/10268-500/FCP1314742&Rev=HIGHEST&DataFormat=NOT_PDF&Rev=HIGHEST&DataFormat=NOT_PDF
1272 | 5.211.0 | SharingGroup, EUtranCellFDD, NRCellDU | LTE/NR | P | Utilization | Valid | 20.Q3 |  | CORE-F-PI:879 |  |  |  | EUtranCellFDD.pmRadioThpVolDl / max ( EUtranCellFDD.pmSchedActivityCellDl, SharingGroup.pmPdschSchedActivity ) | Normalized average DL MAC Cell throughput in ESS, LTE impact only | [Mbps] | EUtranCellFDD.pmRadioThpVolDl / max ( EUtranCellFDD.pmSchedActivityCellDl, SharingGroup.pmPdschSchedActivity ) |  | Y | N |  |  |  |  | http://document.internal.ericsson.com/Download?DocNo=http://document.internal.ericsson.com/Download?DocNo=346/10268-500/FCP1314742&Rev=HIGHEST&DataFormat=NOT_PDF&Rev=HIGHEST&DataFormat=NOT_PDF
1273 | 5.211.0 | SharingGroup, EUtranCellFDD, NRCellDU | LTE/NR | P | Utilization | Valid | 20.Q3 |  | CORE-F-PI:880 |  |  |  | ( 0.008 * NRCellDU.pmMacVolDl ) / max ( EUtranCellFDD.pmSchedActivityCellDl, SharingGroup.pmPdschSchedActivity ) | Normalized average DL MAC Cell throughput in ESS, NR impact only | [Mbps] | ( 0.008 * NRCellDU.pmMacVolDl ) / max ( EUtranCellFDD.pmSchedActivityCellDl, SharingGroup.pmPdschSchedActivity ) |  | Y | N |  |  |  |  | http://document.internal.ericsson.com/Download?DocNo=http://document.internal.ericsson.com/Download?DocNo=346/10268-500/FCP1314742&Rev=HIGHEST&DataFormat=NOT_PDF&Rev=HIGHEST&DataFormat=NOT_PDF
1274 | 5.211.0 | SharingGroup, EUtranCellFDD, NRCellDU | LTE/NR | P | Utilization | Valid | 20.Q3 |  | CORE-F-PI:881 |  |  |  | ( EUtranCellFDD.pmRadioThpVolDl + 0.008 * NRCellDU.pmMacVolDl ) / max ( EUtranCellFDD.pmSchedActivityCellDl, SharingGroup.pmPdschSchedActivity ) | Normalized average DL MAC Cell throughput in ESS | [Mbps] | ( EUtranCellFDD.pmRadioThpVolDl + 0.008 * NRCellDU.pmMacVolDl ) / max ( EUtranCellFDD.pmSchedActivityCellDl, SharingGroup.pmPdschSchedActivity ) |  | Y | N |  |  |  |  | http://document.internal.ericsson.com/Download?DocNo=http://document.internal.ericsson.com/Download?DocNo=346/10268-500/FCP1314742&Rev=HIGHEST&DataFormat=NOT_PDF&Rev=HIGHEST&DataFormat=NOT_PDF
1275 | 5.212.0 | SharingGroup, EUtranCellFDD, NRCellDU | LTE/NR | P | Integrity | Valid | 20.Q3 |  | CORE-F-PI:882 |  |  |  | EUtranCellFDD.pmMacVolUl / SharingGroup.pmPuschSchedActivity | Normalized average UL MAC Cell throughput considering successful PUSCH slot only in ESS | [Mbps] | EUtranCellFDD.pmMacVolUl / SharingGroup.pmPuschSchedActivity |  | Y | N |  |  |  |  | http://document.internal.ericsson.com/Download?DocNo=http://document.internal.ericsson.com/Download?DocNo=346/10268-500/FCP1314742&Rev=HIGHEST&DataFormat=NOT_PDF&Rev=HIGHEST&DataFormat=NOT_PDF
1276 | 5.212.0 | SharingGroup, EUtranCellFDD, NRCellDU | LTE/NR | P | Integrity | Valid | 20.Q3 |  | CORE-F-PI:883 |  |  |  | ( 0.008 * NRCellDU.pmMacVolUl ) / SharingGroup.pmPuschSchedActivity | Normalized average UL MAC Cell throughput in ESS, NR impact only | [Mbps] | ( 0.008 * NRCellDU.pmMacVolUl ) / SharingGroup.pmPuschSchedActivity |  | Y | N |  |  |  |  | http://document.internal.ericsson.com/Download?DocNo=http://document.internal.ericsson.com/Download?DocNo=346/10268-500/FCP1314742&Rev=HIGHEST&DataFormat=NOT_PDF&Rev=HIGHEST&DataFormat=NOT_PDF
1277 | 5.212.0 | SharingGroup, EUtranCellFDD, NRCellDU | LTE/NR | P | Integrity | Valid | 20.Q3 |  | CORE-F-PI:884 |  |  |  | ( EUtranCellFDD.pmMacVolUl + 0.008 * NRCellDU.pmMacVolUl ) / SharingGroup.pmPuschSchedActivity | Normalized average UL MAC Cell throughput in ESS | [Mbps] | ( EUtranCellFDD.pmMacVolUl + 0.008 * NRCellDU.pmMacVolUl ) / SharingGroup.pmPuschSchedActivity |  | Y | N |  |  |  |  | http://document.internal.ericsson.com/Download?DocNo=http://document.internal.ericsson.com/Download?DocNo=346/10268-500/FCP1314742&Rev=HIGHEST&DataFormat=NOT_PDF&Rev=HIGHEST&DataFormat=NOT_PDF
1278 | 5.213.0 | EUtranCellFDD/TDD | LTE | P | Integrity | Valid | 21.Q2 |  | CORE-F-PI:962 |  | mimo | Mimo | 100 * ( pmPrbUsedDlBcch + pmPrbUsedDlPcch + pmPrbUsedDlSrbFirstTrans + pmPrbUsedMimoLayersDlDistr[0] + pmPrbUsedMimoLayersDlDistr[1] + pmPrbUsedMimoLayersDlDistr[2] + pmPrbUsedMimoLayersDlDistr[3] + pmPrbUsedMimoLayersDlDistr[4] + pmPrbUsedMimoLayersDlDistr[5] + pmPrbUsedMimoLayersDlDistr[6] + pmPrbUsedMimoLayersDlDistr[7] + pmPrbUsedMimoLayersDlDistr[8] + pmPrbUsedMimoLayersDlDistr[9] + pmPrbUsedMimoLayersDlDistr[10] + pmPrbUsedMimoLayersDlDistr[11] + pmPrbUsedMimoLayersDlDistr[12] + pmPrbUsedMimoLayersDlDistr[13] + pmPrbUsedMimoLayersDlDistr[14] + pmPrbUsedMimoLayersDlDistr[15] ) / pmPrbAvailDl | Percentage of Used PRB pairs | [%] | 100 * ( pmPrbUsedDlBcch + pmPrbUsedDlPcch + pmPrbUsedDlSrbFirstTrans + pmPrbUsedMimoLayersDlDistr[0] + pmPrbUsedMimoLayersDlDistr[1] + pmPrbUsedMimoLayersDlDistr[2] + pmPrbUsedMimoLayersDlDistr[3] + pmPrbUsedMimoLayersDlDistr[4] + pmPrbUsedMimoLayersDlDistr[5] + pmPrbUsedMimoLayersDlDistr[6] + pmPrbUsedMimoLayersDlDistr[7] + pmPrbUsedMimoLayersDlDistr[8] + pmPrbUsedMimoLayersDlDistr[9] + pmPrbUsedMimoLayersDlDistr[10] + pmPrbUsedMimoLayersDlDistr[11] + pmPrbUsedMimoLayersDlDistr[12] + pmPrbUsedMimoLayersDlDistr[13] + pmPrbUsedMimoLayersDlDistr[14] + pmPrbUsedMimoLayersDlDistr[15] ) / pmPrbAvailDl |  | Y | N
1279 | 5.213.0 | EUtranCellFDD/TDD | LTE | P | Integrity | Valid | 21.Q2 |  | CORE-F-PI:963 |  | mimo | Mimo | 100 * ( pmPrbUsedDlBcch + pmPrbUsedDlPcch + pmPrbUsedDlSrbFirstTrans + pmPrbUsedMimoLayersDlDistr[0] + 2 * pmPrbUsedMimoLayersDlDistr[1] + 3 * pmPrbUsedMimoLayersDlDistr[2] + 4 * pmPrbUsedMimoLayersDlDistr[3] + 5 * pmPrbUsedMimoLayersDlDistr[4] + 6 * pmPrbUsedMimoLayersDlDistr[5] + 7 * pmPrbUsedMimoLayersDlDistr[6] + 8 * pmPrbUsedMimoLayersDlDistr[7] + 9 * pmPrbUsedMimoLayersDlDistr[8] + 10 * pmPrbUsedMimoLayersDlDistr[9] + 11 * pmPrbUsedMimoLayersDlDistr[10] + 12 * pmPrbUsedMimoLayersDlDistr[11] + 13 * pmPrbUsedMimoLayersDlDistr[12] + 14 * pmPrbUsedMimoLayersDlDistr[13] + 15 * pmPrbUsedMimoLayersDlDistr[14] + 16 * pmPrbUsedMimoLayersDlDistr[15] ) / pmPrbAvailDl | Percentage of PRBs Utilized | [%] | 100 * ( pmPrbUsedDlBcch + pmPrbUsedDlPcch + pmPrbUsedDlSrbFirstTrans + pmPrbUsedMimoLayersDlDistr[0] + 2 * pmPrbUsedMimoLayersDlDistr[1] + 3 * pmPrbUsedMimoLayersDlDistr[2] + 4 * pmPrbUsedMimoLayersDlDistr[3] + 5 * pmPrbUsedMimoLayersDlDistr[4] + 6 * pmPrbUsedMimoLayersDlDistr[5] + 7 * pmPrbUsedMimoLayersDlDistr[6] + 8 * pmPrbUsedMimoLayersDlDistr[7] + 9 * pmPrbUsedMimoLayersDlDistr[8] + 10 * pmPrbUsedMimoLayersDlDistr[9] + 11 * pmPrbUsedMimoLayersDlDistr[10] + 12 * pmPrbUsedMimoLayersDlDistr[11] + 13 * pmPrbUsedMimoLayersDlDistr[12] + 14 * pmPrbUsedMimoLayersDlDistr[13] + 15 * pmPrbUsedMimoLayersDlDistr[14] + 16 * pmPrbUsedMimoLayersDlDistr[15] ) / pmPrbAvailDl |  | Y | N
1280 | 5.213.0 | EUtranCellTDD | LTE | P | Integrity | Valid | 21.Q2 |  | CORE-F-PI:964 |  | mimo | Mimo | 100 * ( pmPrbUsedDlBcch + pmPrbUsedDlPcch + pmPrbUsedDlSrbFirstTrans + pmPrbUsedDlSuMimoLayersDistr[0] + pmPrbUsedDlSuMimoLayersDistr[1] + pmPrbUsedDlSuMimoLayersDistr[2] + pmPrbUsedDlSuMimoLayersDistr[3] ) / pmPrbAvailDl | Percentage of PRBs used for SU-MIMO. | [%] | 100 * ( pmPrbUsedDlBcch + pmPrbUsedDlPcch + pmPrbUsedDlSrbFirstTrans + pmPrbUsedDlSuMimoLayersDistr[0] + pmPrbUsedDlSuMimoLayersDistr[1] + pmPrbUsedDlSuMimoLayersDistr[2] + pmPrbUsedDlSuMimoLayersDistr[3] ) / pmPrbAvailDl |  | Y | N
1281 | 5.213.0 | EUtranCellTDD | LTE | P | Integrity | Valid | 21.Q2 |  | CORE-F-PI:965 |  | mimo | Mimo | 100 * ( pmPrbUsedDlBcch + pmPrbUsedDlPcch + pmPrbUsedDlSrbFirstTrans + pmPrbUsedDlMuMimoLayersDistr[0] + pmPrbUsedDlMuMimoLayersDistr[1] + pmPrbUsedDlMuMimoLayersDistr[2] + pmPrbUsedDlMuMimoLayersDistr[3] + pmPrbUsedDlMuMimoLayersDistr[4] + pmPrbUsedDlMuMimoLayersDistr[5] + pmPrbUsedDlMuMimoLayersDistr[6] + pmPrbUsedDlMuMimoLayersDistr[7] + pmPrbUsedDlMuMimoLayersDistr[8] + pmPrbUsedDlMuMimoLayersDistr[9] + pmPrbUsedDlMuMimoLayersDistr[10] + pmPrbUsedDlMuMimoLayersDistr[11] + pmPrbUsedDlMuMimoLayersDistr[12] + pmPrbUsedDlMuMimoLayersDistr[13] + pmPrbUsedDlMuMimoLayersDistr[14] + pmPrbUsedDlMuMimoLayersDistr[15] ) / pmPrbAvailDl | Percentage of PRBs used for MU-MIMO | [%] | 100 * ( pmPrbUsedDlBcch + pmPrbUsedDlPcch + pmPrbUsedDlSrbFirstTrans + pmPrbUsedDlMuMimoLayersDistr[0] + pmPrbUsedDlMuMimoLayersDistr[1] + pmPrbUsedDlMuMimoLayersDistr[2] + pmPrbUsedDlMuMimoLayersDistr[3] + pmPrbUsedDlMuMimoLayersDistr[4] + pmPrbUsedDlMuMimoLayersDistr[5] + pmPrbUsedDlMuMimoLayersDistr[6] + pmPrbUsedDlMuMimoLayersDistr[7] + pmPrbUsedDlMuMimoLayersDistr[8] + pmPrbUsedDlMuMimoLayersDistr[9] + pmPrbUsedDlMuMimoLayersDistr[10] + pmPrbUsedDlMuMimoLayersDistr[11] + pmPrbUsedDlMuMimoLayersDistr[12] + pmPrbUsedDlMuMimoLayersDistr[13] + pmPrbUsedDlMuMimoLayersDistr[14] + pmPrbUsedDlMuMimoLayersDistr[15] ) / pmPrbAvailDl |  | Y | N
1282 | 5.213.0 | EUtranCellTDD | LTE | P | Integrity | Valid | 21.Q2 |  | CORE-F-PI:966 |  | mimo | Mimo | 100 * ( pmPrbUsedDlBcch + pmPrbUsedDlPcch + pmPrbUsedDlSrbFirstTrans + pmPrbUsedDlSuMimoLayersDistr[0] + 2 * pmPrbUsedDlSuMimoLayersDistr[1] + 3 * pmPrbUsedDlSuMimoLayersDistr[2] + 4 * pmPrbUsedDlSuMimoLayersDistr[3] ) / pmPrbAvailDl | Percentage of SU-MIMO PRBs Utilized | [%] | 100 * ( pmPrbUsedDlBcch + pmPrbUsedDlPcch + pmPrbUsedDlSrbFirstTrans + pmPrbUsedDlSuMimoLayersDistr[0] + 2 * pmPrbUsedDlSuMimoLayersDistr[1] + 3 * pmPrbUsedDlSuMimoLayersDistr[2] + 4 * pmPrbUsedDlSuMimoLayersDistr[3] ) / pmPrbAvailDl |  | Y | N
1283 | 5.213.0 | EUtranCellTDD | LTE | P | Integrity | Valid | 21.Q2 |  | CORE-F-PI:967 |  | mimo | Mimo | 100 * ( pmPrbUsedDlBcch + pmPrbUsedDlPcch + pmPrbUsedDlSrbFirstTrans + pmPrbUsedDlMuMimoLayersDistr[0] + 2 * pmPrbUsedDlMuMimoLayersDistr[1] + 3 * pmPrbUsedDlMuMimoLayersDistr[2] + 4 * pmPrbUsedDlMuMimoLayersDistr[3] + 5 * pmPrbUsedDlMuMimoLayersDistr[4] + 6 * pmPrbUsedDlMuMimoLayersDistr[5] + 7 * pmPrbUsedDlMuMimoLayersDistr[6] + 8 * pmPrbUsedDlMuMimoLayersDistr[7] + 9 * pmPrbUsedDlMuMimoLayersDistr[8] + 10 * pmPrbUsedDlMuMimoLayersDistr[9] + 11 * pmPrbUsedDlMuMimoLayersDistr[10] + 12 * pmPrbUsedDlMuMimoLayersDistr[11] + 13 * pmPrbUsedDlMuMimoLayersDistr[12] + 14 * pmPrbUsedDlMuMimoLayersDistr[13] + 15 * pmPrbUsedDlMuMimoLayersDistr[14] + 16 * pmPrbUsedDlMuMimoLayersDistr[15] ) / pmPrbAvailDl | Percentage of MU-MIMO PRBs Utilized | [%] | 100 * ( pmPrbUsedDlBcch + pmPrbUsedDlPcch + pmPrbUsedDlSrbFirstTrans + pmPrbUsedDlMuMimoLayersDistr[0] + 2 * pmPrbUsedDlMuMimoLayersDistr[1] + 3 * pmPrbUsedDlMuMimoLayersDistr[2] + 4 * pmPrbUsedDlMuMimoLayersDistr[3] + 5 * pmPrbUsedDlMuMimoLayersDistr[4] + 6 * pmPrbUsedDlMuMimoLayersDistr[5] + 7 * pmPrbUsedDlMuMimoLayersDistr[6] + 8 * pmPrbUsedDlMuMimoLayersDistr[7] + 9 * pmPrbUsedDlMuMimoLayersDistr[8] + 10 * pmPrbUsedDlMuMimoLayersDistr[9] + 11 * pmPrbUsedDlMuMimoLayersDistr[10] + 12 * pmPrbUsedDlMuMimoLayersDistr[11] + 13 * pmPrbUsedDlMuMimoLayersDistr[12] + 14 * pmPrbUsedDlMuMimoLayersDistr[13] + 15 * pmPrbUsedDlMuMimoLayersDistr[14] + 16 * pmPrbUsedDlMuMimoLayersDistr[15] ) / pmPrbAvailDl |  | Y | N
1284 | 5.214.0 | EUtranCellTDD | LTE | P | Utilization | Valid | 23.Q1 |  | CORE-F-PI:1113 |  | mimo | Mimo | ( 1 * pmPrbUsedDlDmrsMuMimoLayersDistr[0] + 2 * pmPrbUsedDlDmrsMuMimoLayersDistr[1] + 3 * pmPrbUsedDlDmrsMuMimoLayersDistr[2] + 4 * pmPrbUsedDlDmrsMuMimoLayersDistr[3] + 5 * pmPrbUsedDlDmrsMuMimoLayersDistr[4] + 6 * pmPrbUsedDlDmrsMuMimoLayersDistr[5] + 7 * pmPrbUsedDlDmrsMuMimoLayersDistr[6] + 8 * pmPrbUsedDlDmrsMuMimoLayersDistr[7] + 9 * pmPrbUsedDlDmrsMuMimoLayersDistr[8] + 10 * pmPrbUsedDlDmrsMuMimoLayersDistr[9] + 11 * pmPrbUsedDlDmrsMuMimoLayersDistr[10] + 12 * pmPrbUsedDlDmrsMuMimoLayersDistr[11] + 13 * pmPrbUsedDlDmrsMuMimoLayersDistr[12] + 14 * pmPrbUsedDlDmrsMuMimoLayersDistr[13] + 15 * pmPrbUsedDlDmrsMuMimoLayersDistr[14] + 16 * pmPrbUsedDlDmrsMuMimoLayersDistr[15] ) / SumArrayElements ( pmPrbUsedDlDmrsMuMimoLayersDistr[i] ) | Average DL DMRS MU-MIMO layers Per PRB | [MIMO Layers / PRB] | ( 1 * pmPrbUsedDlDmrsMuMimoLayersDistr[0] + 2 * pmPrbUsedDlDmrsMuMimoLayersDistr[1] + 3 * pmPrbUsedDlDmrsMuMimoLayersDistr[2] + 4 * pmPrbUsedDlDmrsMuMimoLayersDistr[3] + 5 * pmPrbUsedDlDmrsMuMimoLayersDistr[4] + 6 * pmPrbUsedDlDmrsMuMimoLayersDistr[5] + 7 * pmPrbUsedDlDmrsMuMimoLayersDistr[6] + 8 * pmPrbUsedDlDmrsMuMimoLayersDistr[7] + 9 * pmPrbUsedDlDmrsMuMimoLayersDistr[8] + 10 * pmPrbUsedDlDmrsMuMimoLayersDistr[9] + 11 * pmPrbUsedDlDmrsMuMimoLayersDistr[10] + 12 * pmPrbUsedDlDmrsMuMimoLayersDistr[11] + 13 * pmPrbUsedDlDmrsMuMimoLayersDistr[12] + 14 * pmPrbUsedDlDmrsMuMimoLayersDistr[13] + 15 * pmPrbUsedDlDmrsMuMimoLayersDistr[14] + 16 * pmPrbUsedDlDmrsMuMimoLayersDistr[15] ) / SumArrayElements ( pmPrbUsedDlDmrsMuMimoLayersDistr[i] ) |  | Y | N |  |  |  |  | http://document.internal.ericsson.com/Download?DocNo=496/10268-300/FCP1314742&Rev=HIGHEST&DataFormat=NOT_PDF
1285 | 5.215.0 | EUtranCellTDD | LTE | P | Utilization | Valid | 23.Q1 |  | CORE-F-PI:1114 |  | mimo | Mimo | 100 * ( 1 * pmPrbUsedDlDmrsMuMimoLayersDistr[0] + 2 * pmPrbUsedDlDmrsMuMimoLayersDistr[1] + 3 * pmPrbUsedDlDmrsMuMimoLayersDistr[2] + 4 * pmPrbUsedDlDmrsMuMimoLayersDistr[3] + 5 * pmPrbUsedDlDmrsMuMimoLayersDistr[4] + 6 * pmPrbUsedDlDmrsMuMimoLayersDistr[5] + 7 * pmPrbUsedDlDmrsMuMimoLayersDistr[6] + 8 * pmPrbUsedDlDmrsMuMimoLayersDistr[7] + 9 * pmPrbUsedDlDmrsMuMimoLayersDistr[8] + 10 * pmPrbUsedDlDmrsMuMimoLayersDistr[9] + 11 * pmPrbUsedDlDmrsMuMimoLayersDistr[10] + 12 * pmPrbUsedDlDmrsMuMimoLayersDistr[11] + 13 * pmPrbUsedDlDmrsMuMimoLayersDistr[12] + 14 * pmPrbUsedDlDmrsMuMimoLayersDistr[13] + 15 * pmPrbUsedDlDmrsMuMimoLayersDistr[14] + 16 * pmPrbUsedDlDmrsMuMimoLayersDistr[15] ) / pmPrbAvailDl | Percentage of PRBs used for DL DMRS MU-MIMO | [%] | 100 * ( 1 * pmPrbUsedDlDmrsMuMimoLayersDistr[0] + 2 * pmPrbUsedDlDmrsMuMimoLayersDistr[1] + 3 * pmPrbUsedDlDmrsMuMimoLayersDistr[2] + 4 * pmPrbUsedDlDmrsMuMimoLayersDistr[3] + 5 * pmPrbUsedDlDmrsMuMimoLayersDistr[4] + 6 * pmPrbUsedDlDmrsMuMimoLayersDistr[5] + 7 * pmPrbUsedDlDmrsMuMimoLayersDistr[6] + 8 * pmPrbUsedDlDmrsMuMimoLayersDistr[7] + 9 * pmPrbUsedDlDmrsMuMimoLayersDistr[8] + 10 * pmPrbUsedDlDmrsMuMimoLayersDistr[9] + 11 * pmPrbUsedDlDmrsMuMimoLayersDistr[10] + 12 * pmPrbUsedDlDmrsMuMimoLayersDistr[11] + 13 * pmPrbUsedDlDmrsMuMimoLayersDistr[12] + 14 * pmPrbUsedDlDmrsMuMimoLayersDistr[13] + 15 * pmPrbUsedDlDmrsMuMimoLayersDistr[14] + 16 * pmPrbUsedDlDmrsMuMimoLayersDistr[15] ) / pmPrbAvailDl |  | Y | N |  |  |  |  | http://document.internal.ericsson.com/Download?DocNo=496/10268-300/FCP1314742&Rev=HIGHEST&DataFormat=NOT_PDF
1286 | 5.216.0 | NRCellDU | NR | P | Utilization | Valid | 19.Q4 |  | CORE-F-PI:724 |  | mimo | Mimo | pmMacRBSymUsedPuschMimoLayerDistr[0] | Resource Use Distribution: Distribution of number of RB symbols used for PUSCH, 1 level | [RB] | pmMacRBSymUsedPuschMimoLayerDistr[0] |  | Y | N |  |  |  |  | http://document.internal.ericsson.com/Download?DocNo=333/10268-500/FCP1314742&Rev=HIGHEST&DataFormat=NOT_PDF
1287 | 5.216.0 | NRCellDU | NR | P | Utilization | Valid | 19.Q4 |  | CORE-F-PI:724 |  | mimo | Mimo | pmMacRBSymUsedPuschMimoLayerDistr[1] | Resource Use Distribution: Distribution of number of RB symbols used for PUSCH, 2 levels | [RB] | pmMacRBSymUsedPuschMimoLayerDistr[1] |  | Y | N |  |  |  |  | http://document.internal.ericsson.com/Download?DocNo=333/10268-500/FCP1314742&Rev=HIGHEST&DataFormat=NOT_PDF
1288 | 5.216.0 | NRCellDU | NR | P | Utilization | Valid | 19.Q4 |  | CORE-F-PI:724 |  | mimo | Mimo | pmMacRBSymUsedPuschMimoLayerDistr[2] | Resource Use Distribution: Distribution of number of RB symbols used for PUSCH, 3 levels | [RB] | pmMacRBSymUsedPuschMimoLayerDistr[2] |  | Y | N |  |  |  |  | http://document.internal.ericsson.com/Download?DocNo=333/10268-500/FCP1314742&Rev=HIGHEST&DataFormat=NOT_PDF
1289 | 5.216.0 | NRCellDU | NR | P | Utilization | Valid | 19.Q4 |  | CORE-F-PI:724 |  | mimo | Mimo | pmMacRBSymUsedPuschMimoLayerDistr[3] | Resource Use Distribution: Distribution of number of RB symbols used for PUSCH, 4 levels | [RB] | pmMacRBSymUsedPuschMimoLayerDistr[3] |  | Y | N |  |  |  |  | http://document.internal.ericsson.com/Download?DocNo=333/10268-500/FCP1314742&Rev=HIGHEST&DataFormat=NOT_PDF
1290 | 5.216.0 | NRCellDU | NR | P | Utilization | Valid | 19.Q4 |  | CORE-F-PI:724 |  | mimo | Mimo | pmMacRBSymUsedPuschMimoLayerDistr[4] | Resource Use Distribution: Distribution of number of RB symbols used for PUSCH, 5 levels | [RB] | pmMacRBSymUsedPuschMimoLayerDistr[4] |  | Y | N |  |  |  |  | http://document.internal.ericsson.com/Download?DocNo=333/10268-500/FCP1314742&Rev=HIGHEST&DataFormat=NOT_PDF
1291 | 5.216.0 | NRCellDU | NR | P | Utilization | Valid | 19.Q4 |  | CORE-F-PI:724 |  | mimo | Mimo | pmMacRBSymUsedPuschMimoLayerDistr[5] | Resource Use Distribution: Distribution of number of RB symbols used for PUSCH, 6 levels | [RB] | pmMacRBSymUsedPuschMimoLayerDistr[5] |  | Y | N |  |  |  |  | http://document.internal.ericsson.com/Download?DocNo=333/10268-500/FCP1314742&Rev=HIGHEST&DataFormat=NOT_PDF
1292 | 5.216.0 | NRCellDU | NR | P | Utilization | Valid | 19.Q4 |  | CORE-F-PI:724 |  | mimo | Mimo | pmMacRBSymUsedPuschMimoLayerDistr[6] | Resource Use Distribution: Distribution of number of RB symbols used for PUSCH, 7 levels | [RB] | pmMacRBSymUsedPuschMimoLayerDistr[6] |  | Y | N |  |  |  |  | http://document.internal.ericsson.com/Download?DocNo=333/10268-500/FCP1314742&Rev=HIGHEST&DataFormat=NOT_PDF
1293 | 5.216.0 | NRCellDU | NR | P | Utilization | Valid | 19.Q4 |  | CORE-F-PI:724 |  | mimo | Mimo | pmMacRBSymUsedPuschMimoLayerDistr[7] | Resource Use Distribution: Distribution of number of RB symbols used for PUSCH, 8 levels | [RB] | pmMacRBSymUsedPuschMimoLayerDistr[7] |  | Y | N |  |  |  |  | http://document.internal.ericsson.com/Download?DocNo=333/10268-500/FCP1314742&Rev=HIGHEST&DataFormat=NOT_PDF
1294 | 5.216.0 | NRCellDU | NR | P | Utilization | Valid | 19.Q4 |  | CORE-F-PI:725 |  | mimo | Mimo | pmMacRBSymUsedPuschMimoUserDistr[0] | Resource Use Distribution: Distribution of number of RB symbols used for PUSCH, 1 user | [RB] | pmMacRBSymUsedPuschMimoUserDistr[0] |  | Y | N |  |  |  |  | http://document.internal.ericsson.com/Download?DocNo=333/10268-500/FCP1314742&Rev=HIGHEST&DataFormat=NOT_PDF
1295 | 5.216.0 | NRCellDU | NR | P | Utilization | Valid | 19.Q4 |  | CORE-F-PI:725 |  | mimo | Mimo | pmMacRBSymUsedPuschMimoUserDistr[1] | Resource Use Distribution: Distribution of number of RB symbols used for PUSCH, 2 users | [RB] | pmMacRBSymUsedPuschMimoUserDistr[1] |  | Y | N |  |  |  |  | http://document.internal.ericsson.com/Download?DocNo=333/10268-500/FCP1314742&Rev=HIGHEST&DataFormat=NOT_PDF
1296 | 5.216.0 | NRCellDU | NR | P | Utilization | Valid | 19.Q4 |  | CORE-F-PI:725 |  | mimo | Mimo | pmMacRBSymUsedPuschMimoUserDistr[2] | Resource Use Distribution: Distribution of number of RB symbols used for PUSCH, 3 users | [RB] | pmMacRBSymUsedPuschMimoUserDistr[2] |  | Y | N |  |  |  |  | http://document.internal.ericsson.com/Download?DocNo=333/10268-500/FCP1314742&Rev=HIGHEST&DataFormat=NOT_PDF
1297 | 5.216.0 | NRCellDU | NR | P | Utilization | Valid | 19.Q4 |  | CORE-F-PI:725 |  | mimo | Mimo | pmMacRBSymUsedPuschMimoUserDistr[3] | Resource Use Distribution: Distribution of number of RB symbols used for PUSCH, 4 users | [RB] | pmMacRBSymUsedPuschMimoUserDistr[3] |  | Y | N |  |  |  |  | http://document.internal.ericsson.com/Download?DocNo=333/10268-500/FCP1314742&Rev=HIGHEST&DataFormat=NOT_PDF
1298 | 5.216.0 | NRCellDU | NR | P | Utilization | Valid | 19.Q4 |  | CORE-F-PI:725 |  | mimo | Mimo | pmMacRBSymUsedPuschMimoUserDistr[4] | Resource Use Distribution: Distribution of number of RB symbols used for PUSCH, 5 users | [RB] | pmMacRBSymUsedPuschMimoUserDistr[4] |  | Y | N |  |  |  |  | http://document.internal.ericsson.com/Download?DocNo=333/10268-500/FCP1314742&Rev=HIGHEST&DataFormat=NOT_PDF
1299 | 5.216.0 | NRCellDU | NR | P | Utilization | Valid | 19.Q4 |  | CORE-F-PI:725 |  | mimo | Mimo | pmMacRBSymUsedPuschMimoUserDistr[5] | Resource Use Distribution: Distribution of number of RB symbols used for PUSCH, 6 users | [RB] | pmMacRBSymUsedPuschMimoUserDistr[5] |  | Y | N |  |  |  |  | http://document.internal.ericsson.com/Download?DocNo=333/10268-500/FCP1314742&Rev=HIGHEST&DataFormat=NOT_PDF
1300 | 5.216.0 | NRCellDU | NR | P | Utilization | Valid | 19.Q4 |  | CORE-F-PI:725 |  | mimo | Mimo | pmMacRBSymUsedPuschMimoUserDistr[6] | Resource Use Distribution: Distribution of number of RB symbols used for PUSCH, 7 users | [RB] | pmMacRBSymUsedPuschMimoUserDistr[6] |  | Y | N |  |  |  |  | http://document.internal.ericsson.com/Download?DocNo=333/10268-500/FCP1314742&Rev=HIGHEST&DataFormat=NOT_PDF
1301 | 5.216.0 | NRCellDU | NR | P | Utilization | Valid | 19.Q4 |  | CORE-F-PI:725 |  | mimo | Mimo | pmMacRBSymUsedPuschMimoUserDistr[7] | Resource Use Distribution: Distribution of number of RB symbols used for PUSCH, 8 users | [RB] | pmMacRBSymUsedPuschMimoUserDistr[7] |  | Y | N |  |  |  |  | http://document.internal.ericsson.com/Download?DocNo=333/10268-500/FCP1314742&Rev=HIGHEST&DataFormat=NOT_PDF
1302 | 5.217.0 | NRCellDU | NR | P | Utilization | Valid | 23.Q1 |  | CORE-F-PI:1044 |  | mimo | Mimo | ( 2 * pmMacRBSymUsedPdschAdvMimoUserDistr[1] + 3 * pmMacRBSymUsedPdschAdvMimoUserDistr[2] + 4 * pmMacRBSymUsedPdschAdvMimoUserDistr[3] ) / SumArrayElements ( pmMacRBSymUsedPdschAdvMuMimoLayerDistr ) | Average Reciprocity of MU-MIMO Users Per RBSym | [MIMO Users / RBSymb] | ( 2 * pmMacRBSymUsedPdschAdvMimoUserDistr[1] + 3 * pmMacRBSymUsedPdschAdvMimoUserDistr[2] + 4 * pmMacRBSymUsedPdschAdvMimoUserDistr[3] ) / SumArrayElements ( pmMacRBSymUsedPdschAdvMuMimoLayerDistr ) |  | Y | N |  |  |  |  | https://erilink.ericsson.se/eridoc/erl/objectId/09004cffc4829ac5?docno=506/10268-500/FCP1314742Uen&action=current&format=msw12,
1303 | 5.217.0 | NRCellDU | NR | P | Utilization | Valid | 23.Q1 |  | CORE-F-PI:1045 |  | mimo | Mimo | ( 2 * pmMacRBSymUsedPdschAdvMuMimoLayerDistr[1] + 3 * pmMacRBSymUsedPdschAdvMuMimoLayerDistr[2] + 4 * pmMacRBSymUsedPdschAdvMuMimoLayerDistr[3] + 5 * pmMacRBSymUsedPdschAdvMuMimoLayerDistr[4] + 6 * pmMacRBSymUsedPdschAdvMuMimoLayerDistr[5] + 7 * pmMacRBSymUsedPdschAdvMuMimoLayerDistr[6] + 8 * pmMacRBSymUsedPdschAdvMuMimoLayerDistr[7] ) / SumArrayElements ( pmMacRBSymUsedPdschAdvMuMimoLayerDistr ) | Average Reciprocity of MU-MIMO Layers Per RBSym | [MIMO Layers / RBSymb] | ( 2 * pmMacRBSymUsedPdschAdvMuMimoLayerDistr[1] + 3 * pmMacRBSymUsedPdschAdvMuMimoLayerDistr[2] + 4 * pmMacRBSymUsedPdschAdvMuMimoLayerDistr[3] + 5 * pmMacRBSymUsedPdschAdvMuMimoLayerDistr[4] + 6 * pmMacRBSymUsedPdschAdvMuMimoLayerDistr[5] + 7 * pmMacRBSymUsedPdschAdvMuMimoLayerDistr[6] + 8 * pmMacRBSymUsedPdschAdvMuMimoLayerDistr[7] ) / SumArrayElements ( pmMacRBSymUsedPdschAdvMuMimoLayerDistr ) |  | Y | N |  |  |  |  | https://erilink.ericsson.se/eridoc/erl/objectId/09004cffc4829ac5?docno=506/10268-500/FCP1314742Uen&action=current&format=msw12,
1304 | 5.217.0 | NRCellDU | NR | P | Utilization | Valid | 23.Q1 |  | CORE-F-PI:1046 |  | mimo | Mimo | 100 * SumArrayElements ( pmMacRBSymUsedPdschAdvMuMimoLayerDistr ) / pmMacRBSymAvailDl | Average Reciprocity MU-MIMO Downlink Resource Utilization | [%] | 100 * SumArrayElements ( pmMacRBSymUsedPdschAdvMuMimoLayerDistr ) / pmMacRBSymAvailDl |  | Y | N |  |  |  |  | https://erilink.ericsson.se/eridoc/erl/objectId/09004cffc4829ac5?docno=506/10268-500/FCP1314742Uen&action=current&format=msw12,
1305 | 5.217.0 | NRCellDU | NR | P | Utilization | Valid | 23.Q1 |  | CORE-F-PI:1047 |  | mimo | Mimo | 100 * SumArrayElements ( pmMacRBSymUsedPdschAdvMuMimoLayerDistr ) / pmMacRBSymUsedPdschTypeA | Average Reciprocity MU-MIMO PDSCH RBSym Utilization | [%] | 100 * SumArrayElements ( pmMacRBSymUsedPdschAdvMuMimoLayerDistr ) / pmMacRBSymUsedPdschTypeA |  | Y | N |  |  |  |  | https://erilink.ericsson.se/eridoc/erl/objectId/09004cffc4829ac5?docno=506/10268-500/FCP1314742Uen&action=current&format=msw12,
1306 | 5.217.0 | NRCellDU | NR | P | Utilization | Valid | 23.Q1 |  | CORE-F-PI:1048 |  | mimo | Mimo | ( 1 * pmMacRBSymUsedPdschAdvMimoUserDistr[0] + 2 * pmMacRBSymUsedPdschAdvMimoUserDistr[1] + 3 * pmMacRBSymUsedPdschAdvMimoUserDistr[2] + 4 * pmMacRBSymUsedPdschAdvMimoUserDistr[3] ) / ( SumArrayElements ( pmMacRBSymUsedPdschAdvSuMimoLayerDistr ) + SumArrayElements ( pmMacRBSymUsedPdschAdvMuMimoLayerDistr ) ) | Average Reciprocity MIMO Users Per RBSym | [MIMO Users / RBSymb] | ( 1 * pmMacRBSymUsedPdschAdvMimoUserDistr[0] + 2 * pmMacRBSymUsedPdschAdvMimoUserDistr[1] + 3 * pmMacRBSymUsedPdschAdvMimoUserDistr[2] + 4 * pmMacRBSymUsedPdschAdvMimoUserDistr[3] ) / ( SumArrayElements ( pmMacRBSymUsedPdschAdvSuMimoLayerDistr ) + SumArrayElements ( pmMacRBSymUsedPdschAdvMuMimoLayerDistr ) ) |  | Y | N |  |  |  |  | https://erilink.ericsson.se/eridoc/erl/objectId/09004cffc4829ac5?docno=506/10268-500/FCP1314742Uen&action=current&format=msw12,
1307 | 5.217.0 | NRCellDU | NR | P | Utilization | Valid | 23.Q1 |  | CORE-F-PI:1049 |  | mimo | Mimo | 100 * ( SumArrayElements ( pmMacRBSymUsedPdschAdvSuMimoLayerDistr ) + SumArrayElements ( pmMacRBSymUsedPdschAdvMuMimoLayerDistr ) ) / pmMacRBSymAvailDl | Average Reciprocity MIMO Downlink Resource Utilization | [%] | 100 * ( SumArrayElements ( pmMacRBSymUsedPdschAdvSuMimoLayerDistr ) + SumArrayElements ( pmMacRBSymUsedPdschAdvMuMimoLayerDistr ) ) / pmMacRBSymAvailDl |  | Y | N |  |  |  |  | https://erilink.ericsson.se/eridoc/erl/objectId/09004cffc4829ac5?docno=506/10268-500/FCP1314742Uen&action=current&format=msw12,
1308 | 5.217.0 | NRCellDU | NR | P | Utilization | Valid | 23.Q1 |  | CORE-F-PI:1050 |  | mimo | Mimo | 100 * ( SumArrayElements ( pmMacRBSymUsedPdschAdvSuMimoLayerDistr ) + SumArrayElements ( pmMacRBSymUsedPdschAdvMuMimoLayerDistr ) ) / pmMacRBSymUsedPdschTypeA | Average Reciprocity MIMO PDSCH RBSym Utilization | [%] | 100 * ( SumArrayElements ( pmMacRBSymUsedPdschAdvSuMimoLayerDistr ) + SumArrayElements ( pmMacRBSymUsedPdschAdvMuMimoLayerDistr ) ) / pmMacRBSymUsedPdschTypeA |  | Y | N |  |  |  |  | https://erilink.ericsson.se/eridoc/erl/objectId/09004cffc4829ac5?docno=506/10268-500/FCP1314742Uen&action=current&format=msw12,
1309 | 5.217.0 | NRCellDU | NR | P | Utilization | Valid | 23.Q1 |  | CORE-F-PI:1044 |  | mimo | Mimo | ( 2 * pmMacRBSymUsedPdschAdvMimoUserDistr[1] + 3 * pmMacRBSymUsedPdschAdvMimoUserDistr[2] + 4 * pmMacRBSymUsedPdschAdvMimoUserDistr[3] + 5 * pmMacRBSymUsedPdschAdvMimoUserDistr[4] + 6 * pmMacRBSymUsedPdschAdvMimoUserDistr[5] + 7 * pmMacRBSymUsedPdschAdvMimoUserDistr[6] + 8 * pmMacRBSymUsedPdschAdvMimoUserDistr[7] ) / SumArrayElements ( pmMacRBSymUsedPdschAdvMuMimoLayersDistr ) | Average Reciprocity of MU-MIMO Users Per RBSym | [MIMO Users / RBSymb] | ( 2 * pmMacRBSymUsedPdschAdvMimoUserDistr[1] + 3 * pmMacRBSymUsedPdschAdvMimoUserDistr[2] + 4 * pmMacRBSymUsedPdschAdvMimoUserDistr[3] + 5 * pmMacRBSymUsedPdschAdvMimoUserDistr[4] + 6 * pmMacRBSymUsedPdschAdvMimoUserDistr[5] + 7 * pmMacRBSymUsedPdschAdvMimoUserDistr[6] + 8 * pmMacRBSymUsedPdschAdvMimoUserDistr[7] ) / SumArrayElements ( pmMacRBSymUsedPdschAdvMuMimoLayersDistr ) |  | Y | N |  |  |  |  | https://erilink.ericsson.se/eridoc/erl/objectId/09004cffc4829ac5?docno=506/10268-500/FCP1314742Uen&action=current&format=msw12,
1310 | 5.217.0 | NRCellDU | NR | P | Utilization | Valid | 23.Q1 |  | CORE-F-PI:1045 |  | mimo | Mimo | ( 2 * pmMacRBSymUsedPdschAdvMuMimoLayersDistr[1] + 3 * pmMacRBSymUsedPdschAdvMuMimoLayersDistr[2] + 4 * pmMacRBSymUsedPdschAdvMuMimoLayersDistr[3] + 5 * pmMacRBSymUsedPdschAdvMuMimoLayersDistr[4] + 6 * pmMacRBSymUsedPdschAdvMuMimoLayersDistr[5] + 7 * pmMacRBSymUsedPdschAdvMuMimoLayersDistr[6] + 8 * pmMacRBSymUsedPdschAdvMuMimoLayersDistr[7] + 9 * pmMacRBSymUsedPdschAdvMuMimoLayersDistr[8] + 10 * pmMacRBSymUsedPdschAdvMuMimoLayersDistr[9] + 11 * pmMacRBSymUsedPdschAdvMuMimoLayersDistr[10] + 12 * pmMacRBSymUsedPdschAdvMuMimoLayersDistr[11] + 13 * pmMacRBSymUsedPdschAdvMuMimoLayersDistr[12] + 14 * pmMacRBSymUsedPdschAdvMuMimoLayersDistr[13] + 15 * pmMacRBSymUsedPdschAdvMuMimoLayersDistr[14] + 16 * pmMacRBSymUsedPdschAdvMuMimoLayersDistr[15] ) / SumArrayElements ( pmMacRBSymUsedPdschAdvMuMimoLayersDistr ) | Average Reciprocity of MU-MIMO Layers Per RBSym | [MIMO Layers / RBSymb] | ( 2 * pmMacRBSymUsedPdschAdvMuMimoLayersDistr[1] + 3 * pmMacRBSymUsedPdschAdvMuMimoLayersDistr[2] + 4 * pmMacRBSymUsedPdschAdvMuMimoLayersDistr[3] + 5 * pmMacRBSymUsedPdschAdvMuMimoLayersDistr[4] + 6 * pmMacRBSymUsedPdschAdvMuMimoLayersDistr[5] + 7 * pmMacRBSymUsedPdschAdvMuMimoLayersDistr[6] + 8 * pmMacRBSymUsedPdschAdvMuMimoLayersDistr[7] + 9 * pmMacRBSymUsedPdschAdvMuMimoLayersDistr[8] + 10 * pmMacRBSymUsedPdschAdvMuMimoLayersDistr[9] + 11 * pmMacRBSymUsedPdschAdvMuMimoLayersDistr[10] + 12 * pmMacRBSymUsedPdschAdvMuMimoLayersDistr[11] + 13 * pmMacRBSymUsedPdschAdvMuMimoLayersDistr[12] + 14 * pmMacRBSymUsedPdschAdvMuMimoLayersDistr[13] + 15 * pmMacRBSymUsedPdschAdvMuMimoLayersDistr[14] + 16 * pmMacRBSymUsedPdschAdvMuMimoLayersDistr[15] ) / SumArrayElements ( pmMacRBSymUsedPdschAdvMuMimoLayersDistr ) |  | Y | N |  |  |  |  | https://erilink.ericsson.se/eridoc/erl/objectId/09004cffc4829ac5?docno=506/10268-500/FCP1314742Uen&action=current&format=msw12,
1311 | 5.217.0 | NRCellDU | NR | P | Utilization | Valid | 23.Q1 |  | CORE-F-PI:1046 |  | mimo | Mimo | 100 * SumArrayElements ( pmMacRBSymUsedPdschAdvMuMimoLayersDistr ) / pmMacRBSymAvailDl | Average Reciprocity MU-MIMO Downlink Resource Utilization | [%] | 100 * SumArrayElements ( pmMacRBSymUsedPdschAdvMuMimoLayersDistr ) / pmMacRBSymAvailDl |  | Y | N |  |  |  |  | https://erilink.ericsson.se/eridoc/erl/objectId/09004cffc4829ac5?docno=506/10268-500/FCP1314742Uen&action=current&format=msw12,
1312 | 5.217.0 | NRCellDU | NR | P | Utilization | Valid | 23.Q1 |  | CORE-F-PI:1047 |  | mimo | Mimo | 100 * SumArrayElements ( pmMacRBSymUsedPdschAdvMuMimoLayersDistr ) / pmMacRBSymUsedPdschTypeA | Average Reciprocity MU-MIMO PDSCH RBSym Utilization | [%] | 100 * SumArrayElements ( pmMacRBSymUsedPdschAdvMuMimoLayersDistr ) / pmMacRBSymUsedPdschTypeA |  | Y | N |  |  |  |  | https://erilink.ericsson.se/eridoc/erl/objectId/09004cffc4829ac5?docno=506/10268-500/FCP1314742Uen&action=current&format=msw12,
1313 | 5.217.0 | NRCellDU | NR | P | Utilization | Valid | 23.Q1 |  | CORE-F-PI:1048 |  | mimo | Mimo | ( 1 * pmMacRBSymUsedPdschAdvMimoUserDistr[0] + 2 * pmMacRBSymUsedPdschAdvMimoUserDistr[1] + 3 * pmMacRBSymUsedPdschAdvMimoUserDistr[2] + 4 * pmMacRBSymUsedPdschAdvMimoUserDistr[3] + 5 * pmMacRBSymUsedPdschAdvMimoUserDistr[4] + 6 * pmMacRBSymUsedPdschAdvMimoUserDistr[5] + 7 * pmMacRBSymUsedPdschAdvMimoUserDistr[6] + 8 * pmMacRBSymUsedPdschAdvMimoUserDistr[7] ) / ( SumArrayElements ( pmMacRBSymUsedPdschAdvSuMimoLayerDistr ) + SumArrayElements ( pmMacRBSymUsedPdschAdvMuMimoLayersDistr ) ) | Average Reciprocity MIMO Users Per RBSym | [MIMO Users / RBSymb] | ( 1 * pmMacRBSymUsedPdschAdvMimoUserDistr[0] + 2 * pmMacRBSymUsedPdschAdvMimoUserDistr[1] + 3 * pmMacRBSymUsedPdschAdvMimoUserDistr[2] + 4 * pmMacRBSymUsedPdschAdvMimoUserDistr[3] + 5 * pmMacRBSymUsedPdschAdvMimoUserDistr[4] + 6 * pmMacRBSymUsedPdschAdvMimoUserDistr[5] + 7 * pmMacRBSymUsedPdschAdvMimoUserDistr[6] + 8 * pmMacRBSymUsedPdschAdvMimoUserDistr[7] ) / ( SumArrayElements ( pmMacRBSymUsedPdschAdvSuMimoLayerDistr ) + SumArrayElements ( pmMacRBSymUsedPdschAdvMuMimoLayersDistr ) ) |  | Y | N |  |  |  |  | https://erilink.ericsson.se/eridoc/erl/objectId/09004cffc4829ac5?docno=506/10268-500/FCP1314742Uen&action=current&format=msw12,
1314 | 5.217.0 | NRCellDU | NR | P | Utilization | Valid | 23.Q1 |  | CORE-F-PI:1049 |  | mimo | Mimo | 100 * ( SumArrayElements ( pmMacRBSymUsedPdschAdvSuMimoLayerDistr ) + SumArrayElements ( pmMacRBSymUsedPdschAdvMuMimoLayersDistr ) ) / pmMacRBSymAvailDl | Average Reciprocity MIMO Downlink Resource Utilization | [%] | 100 * ( SumArrayElements ( pmMacRBSymUsedPdschAdvSuMimoLayerDistr ) + SumArrayElements ( pmMacRBSymUsedPdschAdvMuMimoLayersDistr ) ) / pmMacRBSymAvailDl |  | Y | N |  |  |  |  | https://erilink.ericsson.se/eridoc/erl/objectId/09004cffc4829ac5?docno=506/10268-500/FCP1314742Uen&action=current&format=msw12,
1315 | 5.217.0 | NRCellDU | NR | P | Utilization | Valid | 23.Q1 |  | CORE-F-PI:1050 |  | mimo | Mimo | 100 * ( SumArrayElements ( pmMacRBSymUsedPdschAdvSuMimoLayerDistr ) + SumArrayElements ( pmMacRBSymUsedPdschAdvMuMimoLayersDistr ) ) / pmMacRBSymUsedPdschTypeA | Average Reciprocity MIMO PDSCH RBSym Utilization | [%] | 100 * ( SumArrayElements ( pmMacRBSymUsedPdschAdvSuMimoLayerDistr ) + SumArrayElements ( pmMacRBSymUsedPdschAdvMuMimoLayersDistr ) ) / pmMacRBSymUsedPdschTypeA |  | Y | N |  |  |  |  | https://erilink.ericsson.se/eridoc/erl/objectId/09004cffc4829ac5?docno=506/10268-500/FCP1314742Uen&action=current&format=msw12,
1316 | 5.217.0 | NRCellDU | NR | P | Utilization | Valid | 22.Q2 |  | CORE-F-PI:1051 |  | mimo | Mimo | ( 1 * pmMacRBSymUsedPdschMimoUserDistr[0] + 2 * pmMacRBSymUsedPdschMimoUserDistr[1] + 3 * pmMacRBSymUsedPdschMimoUserDistr[2] + 4 * pmMacRBSymUsedPdschMimoUserDistr[3] ) / SumArrayElements ( pmMacRBSymUsedPdschMimoLayerDistr ) | Average Codebook MIMO Users Per RBSym | [MIMO Users / RBSymb] | ( 1 * pmMacRBSymUsedPdschMimoUserDistr[0] + 2 * pmMacRBSymUsedPdschMimoUserDistr[1] + 3 * pmMacRBSymUsedPdschMimoUserDistr[2] + 4 * pmMacRBSymUsedPdschMimoUserDistr[3] ) / SumArrayElements ( pmMacRBSymUsedPdschMimoLayerDistr ) |  | Y | N |  |  |  |  | https://erilink.ericsson.se/eridoc/erl/objectId/09004cffc4829ac5?docno=506/10268-500/FCP1314742Uen&action=current&format=msw12,
1317 | 5.217.0 | NRCellDU | NR | P | Utilization | Valid | 22.Q2 |  | CORE-F-PI:1052 |  | mimo | Mimo | ( 1 * pmMacRBSymUsedPdschMimoLayerDistr[0] + 2 * pmMacRBSymUsedPdschMimoLayerDistr[1] + 3 * pmMacRBSymUsedPdschMimoLayerDistr[2] + 4 * pmMacRBSymUsedPdschMimoLayerDistr[3] + 5 * pmMacRBSymUsedPdschMimoLayerDistr[4] + 6 * pmMacRBSymUsedPdschMimoLayerDistr[5] + 7 * pmMacRBSymUsedPdschMimoLayerDistr[6] + 8 * pmMacRBSymUsedPdschMimoLayerDistr[7] ) / SumArrayElements ( pmMacRBSymUsedPdschMimoLayerDistr ) | Average Codebook MIMO Layers Per RBSym | [MIMO Layers / RBSymb] | ( 1 * pmMacRBSymUsedPdschMimoLayerDistr[0] + 2 * pmMacRBSymUsedPdschMimoLayerDistr[1] + 3 * pmMacRBSymUsedPdschMimoLayerDistr[2] + 4 * pmMacRBSymUsedPdschMimoLayerDistr[3] + 5 * pmMacRBSymUsedPdschMimoLayerDistr[4] + 6 * pmMacRBSymUsedPdschMimoLayerDistr[5] + 7 * pmMacRBSymUsedPdschMimoLayerDistr[6] + 8 * pmMacRBSymUsedPdschMimoLayerDistr[7] ) / SumArrayElements ( pmMacRBSymUsedPdschMimoLayerDistr ) |  | Y | N |  |  |  |  | https://erilink.ericsson.se/eridoc/erl/objectId/09004cffc4829ac5?docno=506/10268-500/FCP1314742Uen&action=current&format=msw12,
1318 | 5.217.0 | NRCellDU | NR | P | Utilization | Valid | 22.Q2 |  | CORE-F-PI:1053 |  | mimo | Mimo | 100 * SumArrayElements ( pmMacRBSymUsedPdschMimoLayerDistr ) / pmMacRBSymAvailDl | Average Codebook MIMO Downlink Resource Utilization | [%] | 100 * SumArrayElements ( pmMacRBSymUsedPdschMimoLayerDistr ) / pmMacRBSymAvailDl |  | Y | N |  |  |  |  | https://erilink.ericsson.se/eridoc/erl/objectId/09004cffc4829ac5?docno=506/10268-500/FCP1314742Uen&action=current&format=msw12,
1319 | 5.217.0 | NRCellDU | NR | P | Utilization | Valid | 22.Q2 |  | CORE-F-PI:1054 |  | mimo | Mimo | 100 * SumArrayElements ( pmMacRBSymUsedPdschMimoLayerDistr ) / pmMacRBSymUsedPdschTypeA | Average Codebook MIMO PDSCH RBSym Utilization | [%] | 100 * SumArrayElements ( pmMacRBSymUsedPdschMimoLayerDistr ) / pmMacRBSymUsedPdschTypeA |  | Y | N |  |  |  |  | https://erilink.ericsson.se/eridoc/erl/objectId/09004cffc4829ac5?docno=506/10268-500/FCP1314742Uen&action=current&format=msw12,
1320 | 5.217.0 | NRCellDU | NR | P | Utilization | Valid | 22.Q2 |  | CORE-F-PI:1055 |  | mimo | Mimo | pmMacRBSymUsedPdschAdvMimoUserDistr[0] / SumArrayElements ( pmMacRBSymUsedPdschAdvSuMimoLayerDistr ) | Average Reciprocity SU-MIMO Users Per RBSym | [MIMO Users / RBSymb] | pmMacRBSymUsedPdschAdvMimoUserDistr[0] / SumArrayElements ( pmMacRBSymUsedPdschAdvSuMimoLayerDistr ) |  | Y | N |  |  |  |  | https://erilink.ericsson.se/eridoc/erl/objectId/09004cffc4829ac5?docno=506/10268-500/FCP1314742Uen&action=current&format=msw12,
1321 | 5.217.0 | NRCellDU | NR | P | Utilization | Valid | 22.Q2 |  | CORE-F-PI:1056 |  | mimo | Mimo | ( 1 * pmMacRBSymUsedPdschAdvSuMimoLayerDistr[0] + 2 * pmMacRBSymUsedPdschAdvSuMimoLayerDistr[1] + 3 * pmMacRBSymUsedPdschAdvSuMimoLayerDistr[2] + 4 * pmMacRBSymUsedPdschAdvSuMimoLayerDistr[3] ) / SumArrayElements ( pmMacRBSymUsedPdschAdvSuMimoLayerDistr ) | Average Reciprocity SU-MIMO Layers Per RBSym | [MIMO Layers / RBSymb] | ( 1 * pmMacRBSymUsedPdschAdvSuMimoLayerDistr[0] + 2 * pmMacRBSymUsedPdschAdvSuMimoLayerDistr[1] + 3 * pmMacRBSymUsedPdschAdvSuMimoLayerDistr[2] + 4 * pmMacRBSymUsedPdschAdvSuMimoLayerDistr[3] ) / SumArrayElements ( pmMacRBSymUsedPdschAdvSuMimoLayerDistr ) |  | Y | N |  |  |  |  | https://erilink.ericsson.se/eridoc/erl/objectId/09004cffc4829ac5?docno=506/10268-500/FCP1314742Uen&action=current&format=msw12,
1322 | 5.217.0 | NRCellDU | NR | P | Utilization | Valid | 22.Q2 |  | CORE-F-PI:1057 |  | mimo | Mimo | 100 * SumArrayElements ( pmMacRBSymUsedPdschAdvSuMimoLayerDistr ) / pmMacRBSymAvailDl | Average Reciprocity SU-MIMO Downlink Resource Utilization | [%] | 100 * SumArrayElements ( pmMacRBSymUsedPdschAdvSuMimoLayerDistr ) / pmMacRBSymAvailDl |  | Y | N |  |  |  |  | https://erilink.ericsson.se/eridoc/erl/objectId/09004cffc4829ac5?docno=506/10268-500/FCP1314742Uen&action=current&format=msw12,
1323 | 5.217.0 | NRCellDU | NR | P | Utilization | Valid | 22.Q2 |  | CORE-F-PI:1058 |  | mimo | Mimo | 100 * SumArrayElements ( pmMacRBSymUsedPdschAdvSuMimoLayerDistr ) / pmMacRBSymUsedPdschTypeA | Average Reciprocity SU-MIMO PDSCH RBSym Utilization | [%] | 100 * SumArrayElements ( pmMacRBSymUsedPdschAdvSuMimoLayerDistr ) / pmMacRBSymUsedPdschTypeA |  | Y | N |  |  |  |  | https://erilink.ericsson.se/eridoc/erl/objectId/09004cffc4829ac5?docno=506/10268-500/FCP1314742Uen&action=current&format=msw12,
1324 | 5.217.0 | NRCellDU | NR | P | Utilization | Valid | 23.Q4 |  | CORE-F-PI:1183 |  | mimo | Mimo | 100 * pmMacRBSymUsedPdschMimoUserDistr[0] / pmMacRBSymUsedPdschTypeA | Codebook SU-MIMO PDSCH Scheduling Utilization | [%] | 100 * pmMacRBSymUsedPdschMimoUserDistr[0] / pmMacRBSymUsedPdschTypeA |  | Y | N
1325 | 5.217.0 | NRCellDU | NR | P | Utilization | Valid | 23.Q4 |  | CORE-F-PI:1184 |  | mimo | Mimo | 100 * ( ( SumArrayElements ( pmMacRBSymUsedPdschMimoUserDistr ) ) - pmMacRBSymUsedPdschMimoUserDistr[0] ) / pmMacRBSymUsedPdschTypeA | Codebook MU-MIMO PDSCH Scheduling Utilization | [%] | 100 * ( ( SumArrayElements ( pmMacRBSymUsedPdschMimoUserDistr ) ) - pmMacRBSymUsedPdschMimoUserDistr[0] ) / pmMacRBSymUsedPdschTypeA |  | Y | N
1326 | 5.217.0 | NRCellDU | NR | P | Utilization | Valid | 23.Q4 |  | CORE-F-PI:1185 |  | mimo | Mimo | 100 * pmMacRBSymUsedPdschAdvMimoUserDistr[0] / pmMacRBSymUsedPdschTypeA | Average Reciprocity SU-MIMO PDSCH Scheduling Utilization | [%] | 100 * pmMacRBSymUsedPdschAdvMimoUserDistr[0] / pmMacRBSymUsedPdschTypeA |  | Y | N
1327 | 5.217.0 | NRCellDU | NR | P | Utilization | Valid | 23.Q4 |  | CORE-F-PI:1186 |  | mimo | Mimo | 100 * ( ( SumArrayElements ( pmMacRBSymUsedPdschAdvMimoUserDistr ) ) - pmMacRBSymUsedPdschAdvMimoUserDistr[0] ) / pmMacRBSymUsedPdschTypeA | Reciprocity MU-MIMO PDSCH Scheduling Utilization | [%] | 100 * ( ( SumArrayElements ( pmMacRBSymUsedPdschAdvMimoUserDistr ) ) - pmMacRBSymUsedPdschAdvMimoUserDistr[0] ) / pmMacRBSymUsedPdschTypeA |  | Y | N
1328 | 5.217.0 | NRCellDU | NR | P | Utilization | Valid | 23.Q4 |  | CORE-F-PI:1187 |  | mimo | Mimo | 100 * pmMacRBSymUsedPdschAdvMuMimoLayersDistr[Y] / SumArrayElements ( pmMacRBSymUsedPdschAdvMuMimoLayersDistr ) | Percentage of Reciprocity MU-MIMO with X Layers paired | [%] | 100 * pmMacRBSymUsedPdschAdvMuMimoLayersDistr[Y] / SumArrayElements ( pmMacRBSymUsedPdschAdvMuMimoLayersDistr ) |  | Y | N
1329 | 5.217.0 | NRCellDU | NR | P | Utilization | Valid | 23.Q4 |  | CORE-F-PI:1187 |  | mimo | Mimo | 100 * pmMacRBSymUsedPdschAdvMuMimoLayersDistr[1] / SumArrayElements ( pmMacRBSymUsedPdschAdvMuMimoLayersDistr ) | Percentage of Reciprocity MU-MIMO with 2 Layers paired | [%] | 100 * pmMacRBSymUsedPdschAdvMuMimoLayersDistr[1] / SumArrayElements ( pmMacRBSymUsedPdschAdvMuMimoLayersDistr ) |  | Y | N
1330 | 5.217.0 | NRCellDU | NR | P | Utilization | Valid | 23.Q4 |  | CORE-F-PI:1187 |  | mimo | Mimo | 100 * pmMacRBSymUsedPdschAdvMuMimoLayersDistr[2] / SumArrayElements ( pmMacRBSymUsedPdschAdvMuMimoLayersDistr ) | Percentage of Reciprocity MU-MIMO with 3 Layers paired | [%] | 100 * pmMacRBSymUsedPdschAdvMuMimoLayersDistr[2] / SumArrayElements ( pmMacRBSymUsedPdschAdvMuMimoLayersDistr ) |  | Y | N
1331 | 5.217.0 | NRCellDU | NR | P | Utilization | Valid | 23.Q4 |  | CORE-F-PI:1187 |  | mimo | Mimo | 100 * pmMacRBSymUsedPdschAdvMuMimoLayersDistr[3] / SumArrayElements ( pmMacRBSymUsedPdschAdvMuMimoLayersDistr ) | Percentage of Reciprocity MU-MIMO with 4 Layers paired | [%] | 100 * pmMacRBSymUsedPdschAdvMuMimoLayersDistr[3] / SumArrayElements ( pmMacRBSymUsedPdschAdvMuMimoLayersDistr ) |  | Y | N
1332 | 5.217.0 | NRCellDU | NR | P | Utilization | Valid | 23.Q4 |  | CORE-F-PI:1187 |  | mimo | Mimo | 100 * pmMacRBSymUsedPdschAdvMuMimoLayersDistr[4] / SumArrayElements ( pmMacRBSymUsedPdschAdvMuMimoLayersDistr ) | Percentage of Reciprocity MU-MIMO with 5 Layers paired | [%] | 100 * pmMacRBSymUsedPdschAdvMuMimoLayersDistr[4] / SumArrayElements ( pmMacRBSymUsedPdschAdvMuMimoLayersDistr ) |  | Y | N
1333 | 5.217.0 | NRCellDU | NR | P | Utilization | Valid | 23.Q4 |  | CORE-F-PI:1187 |  | mimo | Mimo | 100 * pmMacRBSymUsedPdschAdvMuMimoLayersDistr[5] / SumArrayElements ( pmMacRBSymUsedPdschAdvMuMimoLayersDistr ) | Percentage of Reciprocity MU-MIMO with 6 Layers paired | [%] | 100 * pmMacRBSymUsedPdschAdvMuMimoLayersDistr[5] / SumArrayElements ( pmMacRBSymUsedPdschAdvMuMimoLayersDistr ) |  | Y | N
1334 | 5.217.0 | NRCellDU | NR | P | Utilization | Valid | 23.Q4 |  | CORE-F-PI:1187 |  | mimo | Mimo | 100 * pmMacRBSymUsedPdschAdvMuMimoLayersDistr[6] / SumArrayElements ( pmMacRBSymUsedPdschAdvMuMimoLayersDistr ) | Percentage of Reciprocity MU-MIMO with 7 Layers paired | [%] | 100 * pmMacRBSymUsedPdschAdvMuMimoLayersDistr[6] / SumArrayElements ( pmMacRBSymUsedPdschAdvMuMimoLayersDistr ) |  | Y | N
1335 | 5.217.0 | NRCellDU | NR | P | Utilization | Valid | 23.Q4 |  | CORE-F-PI:1187 |  | mimo | Mimo | 100 * pmMacRBSymUsedPdschAdvMuMimoLayersDistr[7] / SumArrayElements ( pmMacRBSymUsedPdschAdvMuMimoLayersDistr ) | Percentage of Reciprocity MU-MIMO with 8 Layers paired | [%] | 100 * pmMacRBSymUsedPdschAdvMuMimoLayersDistr[7] / SumArrayElements ( pmMacRBSymUsedPdschAdvMuMimoLayersDistr ) |  | Y | N
1336 | 5.217.0 | NRCellDU | NR | P | Utilization | Valid | 23.Q4 |  | CORE-F-PI:1187 |  | mimo | Mimo | 100 * pmMacRBSymUsedPdschAdvMuMimoLayersDistr[8] / SumArrayElements ( pmMacRBSymUsedPdschAdvMuMimoLayersDistr ) | Percentage of Reciprocity MU-MIMO with 9 Layers paired | [%] | 100 * pmMacRBSymUsedPdschAdvMuMimoLayersDistr[8] / SumArrayElements ( pmMacRBSymUsedPdschAdvMuMimoLayersDistr ) |  | Y | N
1337 | 5.217.0 | NRCellDU | NR | P | Utilization | Valid | 23.Q4 |  | CORE-F-PI:1187 |  | mimo | Mimo | 100 * pmMacRBSymUsedPdschAdvMuMimoLayersDistr[9] / SumArrayElements ( pmMacRBSymUsedPdschAdvMuMimoLayersDistr ) | Percentage of Reciprocity MU-MIMO with 10 Layers paired | [%] | 100 * pmMacRBSymUsedPdschAdvMuMimoLayersDistr[9] / SumArrayElements ( pmMacRBSymUsedPdschAdvMuMimoLayersDistr ) |  | Y | N
1338 | 5.217.0 | NRCellDU | NR | P | Utilization | Valid | 23.Q4 |  | CORE-F-PI:1187 |  | mimo | Mimo | 100 * pmMacRBSymUsedPdschAdvMuMimoLayersDistr[10] / SumArrayElements ( pmMacRBSymUsedPdschAdvMuMimoLayersDistr ) | Percentage of Reciprocity MU-MIMO with 11 Layers paired | [%] | 100 * pmMacRBSymUsedPdschAdvMuMimoLayersDistr[10] / SumArrayElements ( pmMacRBSymUsedPdschAdvMuMimoLayersDistr ) |  | Y | N
1339 | 5.217.0 | NRCellDU | NR | P | Utilization | Valid | 23.Q4 |  | CORE-F-PI:1187 |  | mimo | Mimo | 100 * pmMacRBSymUsedPdschAdvMuMimoLayersDistr[11] / SumArrayElements ( pmMacRBSymUsedPdschAdvMuMimoLayersDistr ) | Percentage of Reciprocity MU-MIMO with 12 Layers paired | [%] | 100 * pmMacRBSymUsedPdschAdvMuMimoLayersDistr[11] / SumArrayElements ( pmMacRBSymUsedPdschAdvMuMimoLayersDistr ) |  | Y | N
1340 | 5.217.0 | NRCellDU | NR | P | Utilization | Valid | 23.Q4 |  | CORE-F-PI:1187 |  | mimo | Mimo | 100 * pmMacRBSymUsedPdschAdvMuMimoLayersDistr[12] / SumArrayElements ( pmMacRBSymUsedPdschAdvMuMimoLayersDistr ) | Percentage of Reciprocity MU-MIMO with 13 Layers paired | [%] | 100 * pmMacRBSymUsedPdschAdvMuMimoLayersDistr[12] / SumArrayElements ( pmMacRBSymUsedPdschAdvMuMimoLayersDistr ) |  | Y | N
1341 | 5.217.0 | NRCellDU | NR | P | Utilization | Valid | 23.Q4 |  | CORE-F-PI:1187 |  | mimo | Mimo | 100 * pmMacRBSymUsedPdschAdvMuMimoLayersDistr[13] / SumArrayElements ( pmMacRBSymUsedPdschAdvMuMimoLayersDistr ) | Percentage of Reciprocity MU-MIMO with 14 Layers paired | [%] | 100 * pmMacRBSymUsedPdschAdvMuMimoLayersDistr[13] / SumArrayElements ( pmMacRBSymUsedPdschAdvMuMimoLayersDistr ) |  | Y | N
1342 | 5.217.0 | NRCellDU | NR | P | Utilization | Valid | 23.Q4 |  | CORE-F-PI:1187 |  | mimo | Mimo | 100 * pmMacRBSymUsedPdschAdvMuMimoLayersDistr[14] / SumArrayElements ( pmMacRBSymUsedPdschAdvMuMimoLayersDistr ) | Percentage of Reciprocity MU-MIMO with 15 Layers paired | [%] | 100 * pmMacRBSymUsedPdschAdvMuMimoLayersDistr[14] / SumArrayElements ( pmMacRBSymUsedPdschAdvMuMimoLayersDistr ) |  | Y | N
1343 | 5.217.0 | NRCellDU | NR | P | Utilization | Valid | 23.Q4 |  | CORE-F-PI:1187 |  | mimo | Mimo | 100 * pmMacRBSymUsedPdschAdvMuMimoLayersDistr[15] / SumArrayElements ( pmMacRBSymUsedPdschAdvMuMimoLayersDistr ) | Percentage of Reciprocity MU-MIMO with 16 Layers paired | [%] | 100 * pmMacRBSymUsedPdschAdvMuMimoLayersDistr[15] / SumArrayElements ( pmMacRBSymUsedPdschAdvMuMimoLayersDistr ) |  | Y | N
1344 | 5.218.0 | NRCellDU | NR | P | Utilization | Valid | 24.Q3 |  | CORE-F-PI:1270 | NEXT MIMO |  |  | pmMacRBSymUsedPdschAdvEisMimoUserDistr[0] / SumArrayElements ( pmMacRBSymUsedPdschAdvEisSuMimoLayerDistr ) | Average Reciprocity of EIS SU-MIMO Users Per RBSym | [MIMO Users / RBSymb] | pmMacRBSymUsedPdschAdvEisMimoUserDistr[0] / SumArrayElements ( pmMacRBSymUsedPdschAdvEisSuMimoLayerDistr ) |  | Y | N |  |  |  |  | https://erilink.ericsson.se/eridoc/erl/objectId/09004cffce22018b?docno=173/0363-500/FCP1314742Uen&action=current&format=msw12
1345 | 5.218.0 | NRCellDU | NR | P | Utilization | Valid | 24.Q3 |  | CORE-F-PI:1271 | NEXT MIMO |  |  | ( 1 * pmMacRBSymUsedPdschAdvEisSuMimoLayerDistr[0] + 2 * pmMacRBSymUsedPdschAdvEisSuMimoLayerDistr[1] + 3 * pmMacRBSymUsedPdschAdvEisSuMimoLayerDistr[2] + 4 * pmMacRBSymUsedPdschAdvEisSuMimoLayerDistr[3] ) / SumArrayElements ( pmMacRBSymUsedPdschAdvEisSuMimoLayerDistr ) | Average Reciprocity of EIS SU-MIMO Layers Per RBSym | [MIMO Layers / RBSymb] | ( 1 * pmMacRBSymUsedPdschAdvEisSuMimoLayerDistr[0] + 2 * pmMacRBSymUsedPdschAdvEisSuMimoLayerDistr[1] + 3 * pmMacRBSymUsedPdschAdvEisSuMimoLayerDistr[2] + 4 * pmMacRBSymUsedPdschAdvEisSuMimoLayerDistr[3] ) / SumArrayElements ( pmMacRBSymUsedPdschAdvEisSuMimoLayerDistr ) |  | Y | N |  |  |  |  | https://erilink.ericsson.se/eridoc/erl/objectId/09004cffce22018b?docno=173/0363-500/FCP1314742Uen&action=current&format=msw12
1346 | 5.218.0 | NRCellDU | NR | P | Utilization | Valid | 24.Q3 |  | CORE-F-PI:1272 | NEXT MIMO |  |  | 100 * ( SumArrayElements ( pmMacRBSymUsedPdschAdvEisSuMimoLayerDistr ) / pmMacRBSymAvailDl ) | Average Reciprocity of EIS SU-MIMO Downlink Resource Utilization | [%] | 100 * ( SumArrayElements ( pmMacRBSymUsedPdschAdvEisSuMimoLayerDistr ) / pmMacRBSymAvailDl ) |  | Y | N |  |  |  |  | https://erilink.ericsson.se/eridoc/erl/objectId/09004cffce22018b?docno=173/0363-500/FCP1314742Uen&action=current&format=msw12
1347 | 5.218.0 | NRCellDU | NR | P | Utilization | Valid | 24.Q3 |  | CORE-F-PI:1273 | NEXT MIMO |  |  | 100 * ( SumArrayElements ( pmMacRBSymUsedPdschAdvEisSuMimoLayerDistr ) / pmMacRBSymUsedPdschTypeA ) | Average Reciprocity of EIS SU-MIMO PDSCH RBSym Utilization | [%] | 100 * ( SumArrayElements ( pmMacRBSymUsedPdschAdvEisSuMimoLayerDistr ) / pmMacRBSymUsedPdschTypeA ) |  | Y | N |  |  |  |  | https://erilink.ericsson.se/eridoc/erl/objectId/09004cffce22018b?docno=173/0363-500/FCP1314742Uen&action=current&format=msw12
1348 | 5.218.0 | NRCellDU | NR | P | Utilization | Valid | 24.Q3 |  | CORE-F-PI:1274 | NEXT MIMO |  |  | ( 2 * pmMacRBSymUsedPdschAdvEisMimoUserDistr[1] + 3 * pmMacRBSymUsedPdschAdvEisMimoUserDistr[2] + 4 * pmMacRBSymUsedPdschAdvEisMimoUserDistr[3] + 5 * pmMacRBSymUsedPdschAdvEisMimoUserDistr[4] + 6 * pmMacRBSymUsedPdschAdvEisMimoUserDistr[5] + 7 * pmMacRBSymUsedPdschAdvEisMimoUserDistr[6] + 8 * pmMacRBSymUsedPdschAdvEisMimoUserDistr[7] ) / SumArrayElements ( pmMacRBSymUsedPdschAdvEisMuMimoLayerDistr ) | Average Reciprocity of EIS MU-MIMO Users Per RBSym | [MIMO Users / RBSymb] | ( 2 * pmMacRBSymUsedPdschAdvEisMimoUserDistr[1] + 3 * pmMacRBSymUsedPdschAdvEisMimoUserDistr[2] + 4 * pmMacRBSymUsedPdschAdvEisMimoUserDistr[3] + 5 * pmMacRBSymUsedPdschAdvEisMimoUserDistr[4] + 6 * pmMacRBSymUsedPdschAdvEisMimoUserDistr[5] + 7 * pmMacRBSymUsedPdschAdvEisMimoUserDistr[6] + 8 * pmMacRBSymUsedPdschAdvEisMimoUserDistr[7] ) / SumArrayElements ( pmMacRBSymUsedPdschAdvEisMuMimoLayerDistr ) |  | Y | N |  |  |  |  | https://erilink.ericsson.se/eridoc/erl/objectId/09004cffce22018b?docno=173/0363-500/FCP1314742Uen&action=current&format=msw12
1349 | 5.218.0 | NRCellDU | NR | P | Utilization | Valid | 24.Q3 |  | CORE-F-PI:1275 | NEXT MIMO |  |  | ( 2 * pmMacRBSymUsedPdschAdvEisMuMimoLayerDistr[1] + 3 * pmMacRBSymUsedPdschAdvEisMuMimoLayerDistr[2] + 4 * pmMacRBSymUsedPdschAdvEisMuMimoLayerDistr[3] + 5 * pmMacRBSymUsedPdschAdvEisMuMimoLayerDistr[4] + 6 * pmMacRBSymUsedPdschAdvEisMuMimoLayerDistr[5] + 7 * pmMacRBSymUsedPdschAdvEisMuMimoLayerDistr[6] + 8 * pmMacRBSymUsedPdschAdvEisMuMimoLayerDistr[7] + 9 * pmMacRBSymUsedPdschAdvEisMuMimoLayerDistr[8] + 10 * pmMacRBSymUsedPdschAdvEisMuMimoLayerDistr[9] + 11 * pmMacRBSymUsedPdschAdvEisMuMimoLayerDistr[10] + 12 * pmMacRBSymUsedPdschAdvEisMuMimoLayerDistr[11] + 13 * pmMacRBSymUsedPdschAdvEisMuMimoLayerDistr[12] + 14 * pmMacRBSymUsedPdschAdvEisMuMimoLayerDistr[13] + 15 * pmMacRBSymUsedPdschAdvEisMuMimoLayerDistr[14] + 16 * pmMacRBSymUsedPdschAdvEisMuMimoLayerDistr[15] ) / SumArrayElements ( pmMacRBSymUsedPdschAdvEisMuMimoLayerDistr ) | Average Reciprocity of EIS MU-MIMO Layers Per RBSym | [MIMO Layers / RBSymb] | ( 2 * pmMacRBSymUsedPdschAdvEisMuMimoLayerDistr[1] + 3 * pmMacRBSymUsedPdschAdvEisMuMimoLayerDistr[2] + 4 * pmMacRBSymUsedPdschAdvEisMuMimoLayerDistr[3] + 5 * pmMacRBSymUsedPdschAdvEisMuMimoLayerDistr[4] + 6 * pmMacRBSymUsedPdschAdvEisMuMimoLayerDistr[5] + 7 * pmMacRBSymUsedPdschAdvEisMuMimoLayerDistr[6] + 8 * pmMacRBSymUsedPdschAdvEisMuMimoLayerDistr[7] + 9 * pmMacRBSymUsedPdschAdvEisMuMimoLayerDistr[8] + 10 * pmMacRBSymUsedPdschAdvEisMuMimoLayerDistr[9] + 11 * pmMacRBSymUsedPdschAdvEisMuMimoLayerDistr[10] + 12 * pmMacRBSymUsedPdschAdvEisMuMimoLayerDistr[11] + 13 * pmMacRBSymUsedPdschAdvEisMuMimoLayerDistr[12] + 14 * pmMacRBSymUsedPdschAdvEisMuMimoLayerDistr[13] + 15 * pmMacRBSymUsedPdschAdvEisMuMimoLayerDistr[14] + 16 * pmMacRBSymUsedPdschAdvEisMuMimoLayerDistr[15] ) / SumArrayElements ( pmMacRBSymUsedPdschAdvEisMuMimoLayerDistr ) |  | Y | N |  |  |  |  | https://erilink.ericsson.se/eridoc/erl/objectId/09004cffce22018b?docno=173/0363-500/FCP1314742Uen&action=current&format=msw12
1350 | 5.218.0 | NRCellDU | NR | P | Utilization | Valid | 24.Q3 |  | CORE-F-PI:1276 | NEXT MIMO |  |  | 100 * ( SumArrayElements ( pmMacRBSymUsedPdschAdvEisMuMimoLayerDistr ) / pmMacRBSymAvailDl ) | Average Reciprocity of EIS MU-MIMO Downlink Resource Utilization | [%] | 100 * ( SumArrayElements ( pmMacRBSymUsedPdschAdvEisMuMimoLayerDistr ) / pmMacRBSymAvailDl ) |  | Y | N |  |  |  |  | https://erilink.ericsson.se/eridoc/erl/objectId/09004cffce22018b?docno=173/0363-500/FCP1314742Uen&action=current&format=msw12
1351 | 5.218.0 | NRCellDU | NR | P | Utilization | Valid | 24.Q3 |  | CORE-F-PI:1277 | NEXT MIMO |  |  | 100 * ( SumArrayElements ( pmMacRBSymUsedPdschAdvEisMuMimoLayerDistr ) / pmMacRBSymUsedPdschTypeA ) | Average Reciprocity of EIS MU-MIMO PDSCH RBSym Utilization | [%] | 100 * ( SumArrayElements ( pmMacRBSymUsedPdschAdvEisMuMimoLayerDistr ) / pmMacRBSymUsedPdschTypeA ) |  | Y | N |  |  |  |  | https://erilink.ericsson.se/eridoc/erl/objectId/09004cffce22018b?docno=173/0363-500/FCP1314742Uen&action=current&format=msw12
1352 | 5.218.0 | NRCellDU | NR | P | Utilization | Valid | 24.Q3 |  | CORE-F-PI:1278 | NEXT MIMO |  |  | ( 1 * pmMacRBSymUsedPdschAdvEisMimoUserDistr[0] + 2 * pmMacRBSymUsedPdschAdvEisMimoUserDistr[1] + 3 * pmMacRBSymUsedPdschAdvEisMimoUserDistr[2] + 4 * pmMacRBSymUsedPdschAdvEisMimoUserDistr[3] + 5 * pmMacRBSymUsedPdschAdvEisMimoUserDistr[4] + 6 * pmMacRBSymUsedPdschAdvEisMimoUserDistr[5] + 7 * pmMacRBSymUsedPdschAdvEisMimoUserDistr[6] + 8 * pmMacRBSymUsedPdschAdvEisMimoUserDistr[7] ) / ( SumArrayElements ( pmMacRBSymUsedPdschAdvEisSuMimoLayerDistr ) + SumArrayElements ( pmMacRBSymUsedPdschAdvEisMuMimoLayerDistr ) ) | Average Reciprocity of EIS MIMO Users Per RBSym | [MIMO Users / RBSymb] | ( 1 * pmMacRBSymUsedPdschAdvEisMimoUserDistr[0] + 2 * pmMacRBSymUsedPdschAdvEisMimoUserDistr[1] + 3 * pmMacRBSymUsedPdschAdvEisMimoUserDistr[2] + 4 * pmMacRBSymUsedPdschAdvEisMimoUserDistr[3] + 5 * pmMacRBSymUsedPdschAdvEisMimoUserDistr[4] + 6 * pmMacRBSymUsedPdschAdvEisMimoUserDistr[5] + 7 * pmMacRBSymUsedPdschAdvEisMimoUserDistr[6] + 8 * pmMacRBSymUsedPdschAdvEisMimoUserDistr[7] ) / ( SumArrayElements ( pmMacRBSymUsedPdschAdvEisSuMimoLayerDistr ) + SumArrayElements ( pmMacRBSymUsedPdschAdvEisMuMimoLayerDistr ) ) |  | Y | N |  |  |  |  | https://erilink.ericsson.se/eridoc/erl/objectId/09004cffce22018b?docno=173/0363-500/FCP1314742Uen&action=current&format=msw12
1353 | 5.218.0 | NRCellDU | NR | P | Utilization | Valid | 24.Q3 |  | CORE-F-PI:1279 | NEXT MIMO |  |  | 100 * ( ( SumArrayElements ( pmMacRBSymUsedPdschAdvEisSuMimoLayerDistr ) + SumArrayElements ( pmMacRBSymUsedPdschAdvEisMuMimoLayerDistr ) ) / pmMacRBSymAvailDl ) | Average Reciprocity of EIS MIMO Downlink Resource Utilization | [%] | 100 * ( ( SumArrayElements ( pmMacRBSymUsedPdschAdvEisSuMimoLayerDistr ) + SumArrayElements ( pmMacRBSymUsedPdschAdvEisMuMimoLayerDistr ) ) / pmMacRBSymAvailDl ) |  | Y | N |  |  |  |  | https://erilink.ericsson.se/eridoc/erl/objectId/09004cffce22018b?docno=173/0363-500/FCP1314742Uen&action=current&format=msw12
1354 | 5.218.0 | NRCellDU | NR | P | Utilization | Valid | 24.Q3 |  | CORE-F-PI:1280 | NEXT MIMO |  |  | 100 * ( ( SumArrayElements ( pmMacRBSymUsedPdschAdvEisSuMimoLayerDistr ) + SumArrayElements ( pmMacRBSymUsedPdschAdvEisMuMimoLayerDistr ) ) / pmMacRBSymUsedPdschTypeA ) | Average Reciprocity of EIS MIMO PDSCH RBSym Utilization | [%] | 100 * ( ( SumArrayElements ( pmMacRBSymUsedPdschAdvEisSuMimoLayerDistr ) + SumArrayElements ( pmMacRBSymUsedPdschAdvEisMuMimoLayerDistr ) ) / pmMacRBSymUsedPdschTypeA ) |  | Y | N |  |  |  |  | https://erilink.ericsson.se/eridoc/erl/objectId/09004cffce22018b?docno=173/0363-500/FCP1314742Uen&action=current&format=msw12
1355 | 5.219.0 | NRCellDU | NR | P | Utilization | Valid | 19.Q4 |  | CORE-F-PI:726 |  |  |  | pmMacRBSymAvailDl | Number of RB Symbols Available for DL | [Symbol] | pmMacRBSymAvailDl |  | Y | N |  |  |  |  | PIR request
1356 | 5.219.0 | NRCellDU | NR | P | Utilization | Valid | 19.Q4 |  | CORE-F-PI:727 |  |  |  | pmMacRBSymAvailUl | Number of RB Symbols Available for UL | [Symbol] | pmMacRBSymAvailUl |  | Y | N |  |  |  |  | PIR request
1357 | 5.220.0 | NRCellDU | NR | P | Utilization | Valid | 22.Q3 |  | CORE-F-PI:1098 |  |  |  | 100 * pmRadioSrsResUsedAntSwitching / pmRadioSrsResAvailAntSwitching | SRS Resource Utilization | [%] | 100 * pmRadioSrsResUsedAntSwitching / pmRadioSrsResAvailAntSwitching |  | Y | N |  |  |  |  | PIR request
1358 | 5.221.0 | NRCellDU | NR | P | Integrity | Valid | 23.Q4 |  | CORE-F-PI:1165 |  |  |  | ( pmMacActiveSrsUe ) * ( 1 / ( NR_ROP * 900 ) ) | Average Number of Active Srs Users | [1/s] | ( pmMacActiveSrsUe ) * ( 1 / 900 ) |  | Y | N |  |  |  |  | https://lte-5g-wiki.sero.wh.rnd.internal.ericsson.com/wiki/5G-SP4730-1/2_SP4731-1/2_Reciprocity-based_SU/MU-MIMO
1359 | 5.222.0 | EUtranCellFDD/TDD | LTE | P | Utilization | Valid | 21.Q2 |  | CORE-F-PI:970 | Y |  | Res_DlRank1Ratio_Lte | 100 * ( pmRadioUeRepRankDistr[0] / ( pmRadioUeRepRankDistr[0] + pmRadioUeRepRankDistr[1] + pmRadioUeRepRankDistr[2] + pmRadioUeRepRankDistr[3] ) ) | The Percentage of Reported Rank Distribution of Transmission Mode UE TM Rank1 | [%] | 100 * ( pmRadioUeRepRankDistr[0] / ( pmRadioUeRepRankDistr[0] + pmRadioUeRepRankDistr[1] + pmRadioUeRepRankDistr[2] + pmRadioUeRepRankDistr[3] ) ) |  | Y | N |  |  |  |  | PIR request
1360 | 5.222.0 | EUtranCellFDD/TDD | LTE | P | Utilization | Valid | 21.Q2 |  | CORE-F-PI:970 | Y |  | Res_DlRank2Ratio_Lte | 100 * ( pmRadioUeRepRankDistr[1] / ( pmRadioUeRepRankDistr[0] + pmRadioUeRepRankDistr[1] + pmRadioUeRepRankDistr[2] + pmRadioUeRepRankDistr[3] ) ) | The Percentage of Reported Rank Distribution of Transmission Mode UE TM Rank2 | [%] | 100 * ( pmRadioUeRepRankDistr[1] / ( pmRadioUeRepRankDistr[0] + pmRadioUeRepRankDistr[1] + pmRadioUeRepRankDistr[2] + pmRadioUeRepRankDistr[3] ) ) |  | Y | N |  |  |  |  | PIR request
1361 | 5.222.0 | EUtranCellFDD/TDD | LTE | P | Utilization | Valid | 21.Q2 |  | CORE-F-PI:970 | Y |  | Res_DlRank3Ratio_Lte | 100 * ( pmRadioUeRepRankDistr[2] / ( pmRadioUeRepRankDistr[0] + pmRadioUeRepRankDistr[1] + pmRadioUeRepRankDistr[2] + pmRadioUeRepRankDistr[3] ) ) | The Percentage of Reported Rank Distribution of Transmission Mode UE TM Rank3 | [%] | 100 * ( pmRadioUeRepRankDistr[2] / ( pmRadioUeRepRankDistr[0] + pmRadioUeRepRankDistr[1] + pmRadioUeRepRankDistr[2] + pmRadioUeRepRankDistr[3] ) ) |  | Y | N |  |  |  |  | PIR request
1362 | 5.222.0 | EUtranCellFDD/TDD | LTE | P | Utilization | Valid | 21.Q2 |  | CORE-F-PI:970 | Y |  | Res_DlRank4Ratio_Lte | 100 * ( pmRadioUeRepRankDistr[3] / ( pmRadioUeRepRankDistr[0] + pmRadioUeRepRankDistr[1] + pmRadioUeRepRankDistr[2] + pmRadioUeRepRankDistr[3] ) ) | The Percentage of Reported Rank Distribution of Transmission Mode UE TM Rank4 | [%] | 100 * ( pmRadioUeRepRankDistr[3] / ( pmRadioUeRepRankDistr[0] + pmRadioUeRepRankDistr[1] + pmRadioUeRepRankDistr[2] + pmRadioUeRepRankDistr[3] ) ) |  | Y | N |  |  |  |  | PIR request
1363 | 5.223.0 | EUtranCellFDD/TDD | LTE | P | Integrity | Valid | 19.Q2 |  | CORE-B-PI:652 |  |  |  | 100 * EUtranCellFDD.pmTtiBundlingFailTO / ( EUtranCellFDD.pmTtiBundlingEnable + EUtranCellFDD.pmTtiBundlingDisable ) | TTI Bundling Failure Rate | [%] | 100 * EUtranCellFDD.pmTtiBundlingFailTO / ( EUtranCellFDD.pmTtiBundlingEnable + EUtranCellFDD.pmTtiBundlingDisable ) |  | Y | N
1364 | 5.224.0 | EUtranCellFDD/TDD | LTE | P | Retainability/Integrity | Valid | 17.Q2 (27) |  | CORE-B-KPI:22 | Y |  | Int_DlPacketErrorLoss | 100 * ( pmPdcpPktDiscDlPelr + pmPdcpPktDiscDlPelrUu + pmPdcpPktDiscDlHo + pmPdcpPktDiscDlEth + pmPdcpPktDiscDlNoUeCtxt ) / ( pmPdcpPktReceivedDl - pmPdcpPktFwdDl + pmPdcpPktDiscDlEth + pmPdcpPktDiscDlNoUeCtxt) | PDCP Downlink Packet Loss Rate, Inactive eMBMS simplified | [%] | 100 * ( pmPdcpPktDiscDlPelr + pmPdcpPktDiscDlPelrUu + pmPdcpPktDiscDlHo + ( ( pmPdcpPktDiscDlEth * 1 + pmPdcpPktDiscDlNoUeCtxt ) * pmPdcpPktReceivedDl / Sum_all_RBS ( pmPdcpPktReceivedDl ) ) ) / ( pmPdcpPktReceivedDl - pmPdcpPktFwdDl + ( ( pmPdcpPktDiscDlEth * 1 + pmPdcpPktDiscDlNoUeCtxt ) * pmPdcpPktReceivedDl / Sum_all_RBS ( pmPdcpPktReceivedDl ) ) ) | The term " A " represents packets discarded (pmPdcpPktDiscDlEth, pmPdcpPktDiscDlNoUeCtxt) which cannot be mapped to any specific cell. Therefore an estimate is used, consisting of weighting the total number of these discarded packets with the fraction of packets that went to that cell versus packets on all cells of the RBS. Term " C " similarly removes a fraction of the discards apportioned to eMBMS.\n A = ([ pmPdcpPktDiscDlEth * 1 + pmPdcpPktDiscDlNoUeCtxt ] * pmPdcpPktReceivedDl / Sum_all_RBS(pmPdcpPktReceivedDl))\n A = ([ pmPdcpPktDiscDlEth * (pmPdcpPktReceivedDl / (pmPdcpPktReceivedDl + pmMbmsPktRecSyncPayload + pmMbmsPktRecSyncCtrl + pmPdcpPktDiscDlNoMbmsCtxt)) + pmPdcpPktDiscDlNoUeCtxt ] * pmPdcpPktReceivedDl / Sum_all_RBS(pmPdcpPktReceivedDl))\nThe Ethernet parameters are added to improve accuracy. EthPAP discards on the RBS level are distributed to cell based on the number of packets received by that cell.\nNote: Cat-M1 UEs are included in all counters in this KPI. But not all counters can be compensated, so this entire KPI can't be compensated for Cat-M1 UE impact. This KPI shall not be used on a cell carrying Cat-M1 UE traffic. | Y | Y | average_dl_packet_error_loss_rate.yaml |  |  |  | https://mars.internal.ericsson.com/eMatrix/jsp/mars/general/infoObjectDetails.jsp?obid=24497.44939.15362.4477&searchFlow=true
1365 | 5.224.0 | EUtranCellFDD/TDD | LTE | P | Retainability/Integrity | Valid | 17.Q2 (27) |  | CORE-B-KPI:22 |  |  |  | 100 * ( pmPdcpPktDiscDlPelr + pmPdcpPktDiscDlPelrUu + pmPdcpPktDiscDlHo + ( ( pmPdcpPktDiscDlEth * 1 + pmPdcpPktDiscDlNoUeCtxt ) * pmPdcpPktReceivedDl / Sum_all_RBS ( pmPdcpPktReceivedDl ) ) ) / ( pmPdcpPktReceivedDl - pmPdcpPktFwdDl + ( ( pmPdcpPktDiscDlEth * 1 + pmPdcpPktDiscDlNoUeCtxt ) * pmPdcpPktReceivedDl / Sum_all_RBS ( pmPdcpPktReceivedDl ) ) ) | PDCP Downlink Packet Loss Rate, Inactive eMBMS | [%] | 100 * ( pmPdcpPktDiscDlPelr + pmPdcpPktDiscDlPelrUu + pmPdcpPktDiscDlHo + ( ( pmPdcpPktDiscDlEth * 1 + pmPdcpPktDiscDlNoUeCtxt ) * pmPdcpPktReceivedDl / Sum_all_RBS ( pmPdcpPktReceivedDl ) ) ) / ( pmPdcpPktReceivedDl - pmPdcpPktFwdDl + ( ( pmPdcpPktDiscDlEth * 1 + pmPdcpPktDiscDlNoUeCtxt ) * pmPdcpPktReceivedDl / Sum_all_RBS ( pmPdcpPktReceivedDl ) ) ) | The term " A " represents packets discarded (pmPdcpPktDiscDlEth, pmPdcpPktDiscDlNoUeCtxt) which cannot be mapped to any specific cell. Therefore an estimate is used, consisting of weighting the total number of these discarded packets with the fraction of packets that went to that cell versus packets on all cells of the RBS. Term " C " similarly removes a fraction of the discards apportioned to eMBMS.\n A = ([ pmPdcpPktDiscDlEth * 1 + pmPdcpPktDiscDlNoUeCtxt ] * pmPdcpPktReceivedDl / Sum_all_RBS(pmPdcpPktReceivedDl))\n A = ([ pmPdcpPktDiscDlEth * (pmPdcpPktReceivedDl / (pmPdcpPktReceivedDl + pmMbmsPktRecSyncPayload + pmMbmsPktRecSyncCtrl + pmPdcpPktDiscDlNoMbmsCtxt)) + pmPdcpPktDiscDlNoUeCtxt ] * pmPdcpPktReceivedDl / Sum_all_RBS(pmPdcpPktReceivedDl))\nThe Ethernet parameters are added to improve accuracy. EthPAP discards on the RBS level are distributed to cell based on the number of packets received by that cell.\nNote: Cat-M1 UEs are included in all counters in this KPI. But not all counters can be compensated, so this entire KPI can't be compensated for Cat-M1 UE impact. This KPI shall not be used on a cell carrying Cat-M1 UE traffic. | Y | Y | average_dl_packet_error_loss_rate.yaml |  |  |  | https://mars.internal.ericsson.com/eMatrix/jsp/mars/general/infoObjectDetails.jsp?obid=24497.44939.15362.4477&searchFlow=true
1366 | 5.224.0 | EUtranCellFDD/TDD | LTE | P | Retainability/Integrity | Valid | 17.Q2 (27) |  | CORE-B-KPI:22 |  |  |  | 100 * ( pmPdcpPktDiscDlPelr + pmPdcpPktDiscDlPelrUu + pmPdcpPktDiscDlHo + ( ( pmPdcpPktDiscDlEth * ( pmPdcpPktReceivedDl / ( pmPdcpPktReceivedDl + pmMbmsPktRecSynchPayload + pmMbmsPktRecSynchCtrl + pmPdcpPktDiscDlNoMbmsCtxt ) ) + pmPdcpPktDiscDlNoUeCtxt ) * pmPdcpPktReceivedDl / Sum_all_RBS ( pmPdcpPktReceivedDl ) ) ) / ( pmPdcpPktReceivedDl ? pmPdcpPktFwdDl + ( ( pmPdcpPktDiscDlEth * ( pmPdcpPktReceivedDl / ( pmPdcpPktReceivedDl + pmMbmsPktRecSynchPayload + pmMbmsPktRecSynchCtrl + pmPdcpPktDiscDlNoMbmsCtxt ) ) + pmPdcpPktDiscDlNoUeCtxt ) * pmPdcpPktReceivedDl / Sum_all_RBS ( pmPdcpPktReceivedDl ) ) ) | PDCP Downlink Packet Loss Rate | [%] | 100 * ( pmPdcpPktDiscDlPelr + pmPdcpPktDiscDlPelrUu + pmPdcpPktDiscDlHo + ( ( pmPdcpPktDiscDlEth * ( pmPdcpPktReceivedDl / ( pmPdcpPktReceivedDl + pmMbmsPktRecSyncPayload + pmMbmsPktRecSyncCtrl + pmPdcpPktDiscDlNoMbmsCtxt ) ) + pmPdcpPktDiscDlNoUeCtxt ) * pmPdcpPktReceivedDl / Sum_all_RBS ( pmPdcpPktReceivedDl ) ) ) / ( pmPdcpPktReceivedDl ? pmPdcpPktFwdDl + ( ( pmPdcpPktDiscDlEth * ( pmPdcpPktReceivedDl / ( pmPdcpPktReceivedDl + pmMbmsPktRecSyncPayload + pmMbmsPktRecSyncCtrl + pmPdcpPktDiscDlNoMbmsCtxt ) ) + pmPdcpPktDiscDlNoUeCtxt ) * pmPdcpPktReceivedDl / Sum_all_RBS ( pmPdcpPktReceivedDl ) ) ) | The term " A " represents packets discarded (pmPdcpPktDiscDlEth, pmPdcpPktDiscDlNoUeCtxt) which cannot be mapped to any specific cell. Therefore an estimate is used, consisting of weighting the total number of these discarded packets with the fraction of packets that went to that cell versus packets on all cells of the RBS. Term " C " similarly removes a fraction of the discards apportioned to eMBMS.\n A = ([ pmPdcpPktDiscDlEth * 1 + pmPdcpPktDiscDlNoUeCtxt ] * pmPdcpPktReceivedDl / Sum_all_RBS(pmPdcpPktReceivedDl))\n A = ([ pmPdcpPktDiscDlEth * (pmPdcpPktReceivedDl / (pmPdcpPktReceivedDl + pmMbmsPktRecSynchhPayload + pmMbmsPktRecSynchhCtrl + pmPdcpPktDiscDlNoMbmsCtxt)) + pmPdcpPktDiscDlNoUeCtxt ] * pmPdcpPktReceivedDl / Sum_all_RBS(pmPdcpPktReceivedDl))\nThe Ethernet parameters are added to improve accuracy. EthPAP discards on the RBS level are distributed to cell based on the number of packets received by that cell.\nNote: Cat-M1 UEs are included in all counters in this KPI. But not all counters can be compensated, so this entire KPI can't be compensated for Cat-M1 UE impact. This KPI shall not be used on a cell carrying Cat-M1 UE traffic. | Y | Y | average_dl_packet_error_loss_rate.yaml |  |  |  | https://mars.internal.ericsson.com/eMatrix/jsp/mars/general/infoObjectDetails.jsp?obid=24497.44939.15362.4477&searchFlow=true
1367 | 5.225.0 | EUtranCellFDD/TDD, BbProcessingResource | LTE | P | Retainability/Integrity | Valid | 17.Q2 (27) |  | CORE-V-KPI:66 | MSPM.24.0k | done | Int_PdcpPacketLossDl_Qci_1 | 100 * ( ( @{De_PdcpPktDiscDlPelrQci}[1] + @{De_PdcpPktDiscDlPelrUuQci}[1] + @{De_PdcpPktDiscDlHoQci}[1] ) + ( ( ( pmPdcpPktDiscDlEth * 1 ) + pmPdcpPktDiscDlNoUeCtxt ) * ( @{De_PdcpPktReceivedDlQci}[1] / pmPdcpPktReceivedDl ) ) ) / ( ( @{De_PdcpPktDiscDlPelrQci}[1] + @{De_PdcpPktDiscDlPelrUuQci}[1] + @{De_PdcpPktDiscDlHoQci}[1] ) + ( ( ( pmPdcpPktDiscDlEth * 1 ) + pmPdcpPktDiscDlNoUeCtxt ) * ( @{De_PdcpPktReceivedDlQci}[1] / pmPdcpPktReceivedDl ) ) + @{De_PdcpPktTransDlQci}[1] ) | PDCP Downlink Packet Loss Rate per QCI, eMBMS inactive | [%] | ( pmPdcpPktDiscDlPelrQci + pmPdcpPktDiscDlPelrUuQci + pmPdcpPktDiscDlHoQci + ( ( pmPdcpPktDiscDlEth * 1 + pmPdcpPktDiscDlNoUeCtxt ) * pmPdcpPktReceivedDlQci / Sum_all_RBS ( pmPdcpPktReceivedDl ) ) ) / ( pmPdcpPktTransDlQci + ( pmPdcpPktDiscDlPelrQci + pmPdcpPktDiscDlPelrUuQci + pmPdcpPktDiscDlHoQci + ( ( pmPdcpPktDiscDlEth * 1 + pmPdcpPktDiscDlNoUeCtxt ) * pmPdcpPktReceivedDlQci / Sum_all_RBS ( pmPdcpPktReceivedDl ) ) ) ) | The term " Aqci =(( pmPdcpPktDiscDlEth * C + pmPdcpPktDiscDlNoUeCtxt ) * pmPdcpPktReceivedDlQci / Sum_all_RBS(pmPdcpPktReceivedDl)) " represents packets discarded (pmPdcpPktDiscDlEth, pmPdcpPktDiscDlNoUeCtxt) which cannot be mapped to any specific cell. Therefore an estimate is used, consisting of weighting the total number of these discarded packets with the fraction of packets that went to that cell versus packets on all cells of the RBS. Term " C " similarly removes a fraction of the discards apportioned to eMBMS.\nNote: Cat-M1 UEs are included into all counters in this PI. But not all counters can be compensated, so this entire PI can't be compensated for Cat-M1 UE impact. This PI shall not be used on a cell carrying Cat-M1 UE traffic.Please see PI below. | Y | N | average_dl_packet_error_loss_rate_per_qci.yaml |  |  |  | https://mars.internal.ericsson.com/eMatrix/jsp/mars/general/infoObjectDetails.jsp?obid=24497.44939.15362.4477&searchFlow=true
1368 | 5.225.0 | EUtranCellFDD/TDD, BbProcessingResource | LTE | P | Retainability/Integrity | Valid | 17.Q2 (27) |  | CORE-V-KPI:66 | MSPM.24.0k | done | Int_PdcpPacketLossDl_Qci_2 | 100 * ( ( @{De_PdcpPktDiscDlPelrQci}[2] + @{De_PdcpPktDiscDlPelrUuQci}[2] + @{De_PdcpPktDiscDlHoQci}[2] ) + ( ( ( pmPdcpPktDiscDlEth * 1 ) + pmPdcpPktDiscDlNoUeCtxt ) * ( @{De_PdcpPktReceivedDlQci}[2] / pmPdcpPktReceivedDl ) ) ) / ( ( @{De_PdcpPktDiscDlPelrQci}[2] + @{De_PdcpPktDiscDlPelrUuQci}[2] + @{De_PdcpPktDiscDlHoQci}[2] ) + ( ( ( pmPdcpPktDiscDlEth * 1 ) + pmPdcpPktDiscDlNoUeCtxt ) * ( @{De_PdcpPktReceivedDlQci}[2] / pmPdcpPktReceivedDl ) ) + @{De_PdcpPktTransDlQci}[2] ) | PDCP Downlink Packet Loss Rate per QCI, eMBMS inactive | [%] | ( pmPdcpPktDiscDlPelrQci + pmPdcpPktDiscDlPelrUuQci + pmPdcpPktDiscDlHoQci + ( ( pmPdcpPktDiscDlEth * 1 + pmPdcpPktDiscDlNoUeCtxt ) * pmPdcpPktReceivedDlQci / Sum_all_RBS ( pmPdcpPktReceivedDl ) ) ) / ( pmPdcpPktTransDlQci + ( pmPdcpPktDiscDlPelrQci + pmPdcpPktDiscDlPelrUuQci + pmPdcpPktDiscDlHoQci + ( ( pmPdcpPktDiscDlEth * 1 + pmPdcpPktDiscDlNoUeCtxt ) * pmPdcpPktReceivedDlQci / Sum_all_RBS ( pmPdcpPktReceivedDl ) ) ) ) | The term " Aqci =(( pmPdcpPktDiscDlEth * C + pmPdcpPktDiscDlNoUeCtxt ) * pmPdcpPktReceivedDlQci / Sum_all_RBS(pmPdcpPktReceivedDl)) " represents packets discarded (pmPdcpPktDiscDlEth, pmPdcpPktDiscDlNoUeCtxt) which cannot be mapped to any specific cell. Therefore an estimate is used, consisting of weighting the total number of these discarded packets with the fraction of packets that went to that cell versus packets on all cells of the RBS. Term " C " similarly removes a fraction of the discards apportioned to eMBMS.\nNote: Cat-M1 UEs are included into all counters in this PI. But not all counters can be compensated, so this entire PI can't be compensated for Cat-M1 UE impact. This PI shall not be used on a cell carrying Cat-M1 UE traffic.Please see PI below. | Y | N | average_dl_packet_error_loss_rate_per_qci.yaml |  |  |  | https://mars.internal.ericsson.com/eMatrix/jsp/mars/general/infoObjectDetails.jsp?obid=24497.44939.15362.4477&searchFlow=true
1369 | 5.225.0 | EUtranCellFDD/TDD, BbProcessingResource | LTE | P | Retainability/Integrity | Valid | 17.Q2 (27) |  | CORE-V-KPI:66 | MSPM.24.0k | done | Int_PdcpPacketLossDl_Qci_3 | 100 * ( ( @{De_PdcpPktDiscDlPelrQci}[3] + @{De_PdcpPktDiscDlPelrUuQci}[3] + @{De_PdcpPktDiscDlHoQci}[3] ) + ( ( ( pmPdcpPktDiscDlEth * 1 ) + pmPdcpPktDiscDlNoUeCtxt ) * ( @{De_PdcpPktReceivedDlQci}[3] / pmPdcpPktReceivedDl ) ) ) / ( ( @{De_PdcpPktDiscDlPelrQci}[3] + @{De_PdcpPktDiscDlPelrUuQci}[3] + @{De_PdcpPktDiscDlHoQci}[3] ) + ( ( ( pmPdcpPktDiscDlEth * 1 ) + pmPdcpPktDiscDlNoUeCtxt ) * ( @{De_PdcpPktReceivedDlQci}[3] / pmPdcpPktReceivedDl ) ) + @{De_PdcpPktTransDlQci}[3] ) | PDCP Downlink Packet Loss Rate per QCI, eMBMS inactive | [%] | ( pmPdcpPktDiscDlPelrQci + pmPdcpPktDiscDlPelrUuQci + pmPdcpPktDiscDlHoQci + ( ( pmPdcpPktDiscDlEth * 1 + pmPdcpPktDiscDlNoUeCtxt ) * pmPdcpPktReceivedDlQci / Sum_all_RBS ( pmPdcpPktReceivedDl ) ) ) / ( pmPdcpPktTransDlQci + ( pmPdcpPktDiscDlPelrQci + pmPdcpPktDiscDlPelrUuQci + pmPdcpPktDiscDlHoQci + ( ( pmPdcpPktDiscDlEth * 1 + pmPdcpPktDiscDlNoUeCtxt ) * pmPdcpPktReceivedDlQci / Sum_all_RBS ( pmPdcpPktReceivedDl ) ) ) ) | The term " Aqci =(( pmPdcpPktDiscDlEth * C + pmPdcpPktDiscDlNoUeCtxt ) * pmPdcpPktReceivedDlQci / Sum_all_RBS(pmPdcpPktReceivedDl)) " represents packets discarded (pmPdcpPktDiscDlEth, pmPdcpPktDiscDlNoUeCtxt) which cannot be mapped to any specific cell. Therefore an estimate is used, consisting of weighting the total number of these discarded packets with the fraction of packets that went to that cell versus packets on all cells of the RBS. Term " C " similarly removes a fraction of the discards apportioned to eMBMS.\nNote: Cat-M1 UEs are included into all counters in this PI. But not all counters can be compensated, so this entire PI can't be compensated for Cat-M1 UE impact. This PI shall not be used on a cell carrying Cat-M1 UE traffic.Please see PI below. | Y | N | average_dl_packet_error_loss_rate_per_qci.yaml |  |  |  | https://mars.internal.ericsson.com/eMatrix/jsp/mars/general/infoObjectDetails.jsp?obid=24497.44939.15362.4477&searchFlow=true
1370 | 5.225.0 | EUtranCellFDD/TDD, BbProcessingResource | LTE | P | Retainability/Integrity | Valid | 17.Q2 (27) |  | CORE-V-KPI:66 | MSPM.24.0k | done | Int_PdcpPacketLossDl_Qci_4 | 100 * ( ( @{De_PdcpPktDiscDlPelrQci}[4] + @{De_PdcpPktDiscDlPelrUuQci}[4] + @{De_PdcpPktDiscDlHoQci}[4] ) + ( ( ( pmPdcpPktDiscDlEth * 1 ) + pmPdcpPktDiscDlNoUeCtxt ) * ( @{De_PdcpPktReceivedDlQci}[4] / pmPdcpPktReceivedDl ) ) ) / ( ( @{De_PdcpPktDiscDlPelrQci}[4] + @{De_PdcpPktDiscDlPelrUuQci}[4] + @{De_PdcpPktDiscDlHoQci}[4] ) + ( ( ( pmPdcpPktDiscDlEth * 1 ) + pmPdcpPktDiscDlNoUeCtxt ) * ( @{De_PdcpPktReceivedDlQci}[4] / pmPdcpPktReceivedDl ) ) + @{De_PdcpPktTransDlQci}[4] ) | PDCP Downlink Packet Loss Rate per QCI, eMBMS inactive | [%] | ( pmPdcpPktDiscDlPelrQci + pmPdcpPktDiscDlPelrUuQci + pmPdcpPktDiscDlHoQci + ( ( pmPdcpPktDiscDlEth * 1 + pmPdcpPktDiscDlNoUeCtxt ) * pmPdcpPktReceivedDlQci / Sum_all_RBS ( pmPdcpPktReceivedDl ) ) ) / ( pmPdcpPktTransDlQci + ( pmPdcpPktDiscDlPelrQci + pmPdcpPktDiscDlPelrUuQci + pmPdcpPktDiscDlHoQci + ( ( pmPdcpPktDiscDlEth * 1 + pmPdcpPktDiscDlNoUeCtxt ) * pmPdcpPktReceivedDlQci / Sum_all_RBS ( pmPdcpPktReceivedDl ) ) ) ) | The term " Aqci =(( pmPdcpPktDiscDlEth * C + pmPdcpPktDiscDlNoUeCtxt ) * pmPdcpPktReceivedDlQci / Sum_all_RBS(pmPdcpPktReceivedDl)) " represents packets discarded (pmPdcpPktDiscDlEth, pmPdcpPktDiscDlNoUeCtxt) which cannot be mapped to any specific cell. Therefore an estimate is used, consisting of weighting the total number of these discarded packets with the fraction of packets that went to that cell versus packets on all cells of the RBS. Term " C " similarly removes a fraction of the discards apportioned to eMBMS.\nNote: Cat-M1 UEs are included into all counters in this PI. But not all counters can be compensated, so this entire PI can't be compensated for Cat-M1 UE impact. This PI shall not be used on a cell carrying Cat-M1 UE traffic.Please see PI below. | Y | N | average_dl_packet_error_loss_rate_per_qci.yaml |  |  |  | https://mars.internal.ericsson.com/eMatrix/jsp/mars/general/infoObjectDetails.jsp?obid=24497.44939.15362.4477&searchFlow=true
1371 | 5.225.0 | EUtranCellFDD/TDD, BbProcessingResource | LTE | P | Retainability/Integrity | Valid | 17.Q2 (27) |  | CORE-V-KPI:66 | MSPM.24.0k | done | Int_PdcpPacketLossDl_Qci_5 | 100 * ( ( @{De_PdcpPktDiscDlPelrQci}[5] + @{De_PdcpPktDiscDlPelrUuQci}[5] + @{De_PdcpPktDiscDlHoQci}[5] ) + ( ( ( pmPdcpPktDiscDlEth * 1 ) + pmPdcpPktDiscDlNoUeCtxt ) * ( @{De_PdcpPktReceivedDlQci}[5] / pmPdcpPktReceivedDl ) ) ) / ( ( @{De_PdcpPktDiscDlPelrQci}[5] + @{De_PdcpPktDiscDlPelrUuQci}[5] + @{De_PdcpPktDiscDlHoQci}[5] ) + ( ( ( pmPdcpPktDiscDlEth * 1 ) + pmPdcpPktDiscDlNoUeCtxt ) * ( @{De_PdcpPktReceivedDlQci}[5] / pmPdcpPktReceivedDl ) ) + @{De_PdcpPktTransDlQci}[5] ) | PDCP Downlink Packet Loss Rate per QCI, eMBMS inactive | [%] | ( pmPdcpPktDiscDlPelrQci + pmPdcpPktDiscDlPelrUuQci + pmPdcpPktDiscDlHoQci + ( ( pmPdcpPktDiscDlEth * 1 + pmPdcpPktDiscDlNoUeCtxt ) * pmPdcpPktReceivedDlQci / Sum_all_RBS ( pmPdcpPktReceivedDl ) ) ) / ( pmPdcpPktTransDlQci + ( pmPdcpPktDiscDlPelrQci + pmPdcpPktDiscDlPelrUuQci + pmPdcpPktDiscDlHoQci + ( ( pmPdcpPktDiscDlEth * 1 + pmPdcpPktDiscDlNoUeCtxt ) * pmPdcpPktReceivedDlQci / Sum_all_RBS ( pmPdcpPktReceivedDl ) ) ) ) | The term " Aqci =(( pmPdcpPktDiscDlEth * C + pmPdcpPktDiscDlNoUeCtxt ) * pmPdcpPktReceivedDlQci / Sum_all_RBS(pmPdcpPktReceivedDl)) " represents packets discarded (pmPdcpPktDiscDlEth, pmPdcpPktDiscDlNoUeCtxt) which cannot be mapped to any specific cell. Therefore an estimate is used, consisting of weighting the total number of these discarded packets with the fraction of packets that went to that cell versus packets on all cells of the RBS. Term " C " similarly removes a fraction of the discards apportioned to eMBMS.\nNote: Cat-M1 UEs are included into all counters in this PI. But not all counters can be compensated, so this entire PI can't be compensated for Cat-M1 UE impact. This PI shall not be used on a cell carrying Cat-M1 UE traffic.Please see PI below. | Y | N | average_dl_packet_error_loss_rate_per_qci.yaml |  |  |  | https://mars.internal.ericsson.com/eMatrix/jsp/mars/general/infoObjectDetails.jsp?obid=24497.44939.15362.4477&searchFlow=true
1372 | 5.225.0 | EUtranCellFDD/TDD, BbProcessingResource | LTE | P | Retainability/Integrity | Valid | 17.Q2 (27) |  | CORE-V-KPI:66 | MSPM.24.0k | done | Int_PdcpPacketLossDl_Qci_6 | 100 * ( ( @{De_PdcpPktDiscDlPelrQci}[6] + @{De_PdcpPktDiscDlPelrUuQci}[6] + @{De_PdcpPktDiscDlHoQci}[6] ) + ( ( ( pmPdcpPktDiscDlEth * 1 ) + pmPdcpPktDiscDlNoUeCtxt ) * ( @{De_PdcpPktReceivedDlQci}[6] / pmPdcpPktReceivedDl ) ) ) / ( ( @{De_PdcpPktDiscDlPelrQci}[6] + @{De_PdcpPktDiscDlPelrUuQci}[6] + @{De_PdcpPktDiscDlHoQci}[6] ) + ( ( ( pmPdcpPktDiscDlEth * 1 ) + pmPdcpPktDiscDlNoUeCtxt ) * ( @{De_PdcpPktReceivedDlQci}[6] / pmPdcpPktReceivedDl ) ) + @{De_PdcpPktTransDlQci}[6] ) | PDCP Downlink Packet Loss Rate per QCI, eMBMS inactive | [%] | ( pmPdcpPktDiscDlPelrQci + pmPdcpPktDiscDlPelrUuQci + pmPdcpPktDiscDlHoQci + ( ( pmPdcpPktDiscDlEth * 1 + pmPdcpPktDiscDlNoUeCtxt ) * pmPdcpPktReceivedDlQci / Sum_all_RBS ( pmPdcpPktReceivedDl ) ) ) / ( pmPdcpPktTransDlQci + ( pmPdcpPktDiscDlPelrQci + pmPdcpPktDiscDlPelrUuQci + pmPdcpPktDiscDlHoQci + ( ( pmPdcpPktDiscDlEth * 1 + pmPdcpPktDiscDlNoUeCtxt ) * pmPdcpPktReceivedDlQci / Sum_all_RBS ( pmPdcpPktReceivedDl ) ) ) ) | The term " Aqci =(( pmPdcpPktDiscDlEth * C + pmPdcpPktDiscDlNoUeCtxt ) * pmPdcpPktReceivedDlQci / Sum_all_RBS(pmPdcpPktReceivedDl)) " represents packets discarded (pmPdcpPktDiscDlEth, pmPdcpPktDiscDlNoUeCtxt) which cannot be mapped to any specific cell. Therefore an estimate is used, consisting of weighting the total number of these discarded packets with the fraction of packets that went to that cell versus packets on all cells of the RBS. Term " C " similarly removes a fraction of the discards apportioned to eMBMS.\nNote: Cat-M1 UEs are included into all counters in this PI. But not all counters can be compensated, so this entire PI can't be compensated for Cat-M1 UE impact. This PI shall not be used on a cell carrying Cat-M1 UE traffic.Please see PI below. | Y | N | average_dl_packet_error_loss_rate_per_qci.yaml |  |  |  | https://mars.internal.ericsson.com/eMatrix/jsp/mars/general/infoObjectDetails.jsp?obid=24497.44939.15362.4477&searchFlow=true
1373 | 5.225.0 | EUtranCellFDD/TDD, BbProcessingResource | LTE | P | Retainability/Integrity | Valid | 17.Q2 (27) |  | CORE-V-KPI:66 | MSPM.24.0k | done | Int_PdcpPacketLossDl_Qci_7 | 100 * ( ( @{De_PdcpPktDiscDlPelrQci}[7] + @{De_PdcpPktDiscDlPelrUuQci}[7] + @{De_PdcpPktDiscDlHoQci}[7] ) + ( ( ( pmPdcpPktDiscDlEth * 1 ) + pmPdcpPktDiscDlNoUeCtxt ) * ( @{De_PdcpPktReceivedDlQci}[7] / pmPdcpPktReceivedDl ) ) ) / ( ( @{De_PdcpPktDiscDlPelrQci}[7] + @{De_PdcpPktDiscDlPelrUuQci}[7] + @{De_PdcpPktDiscDlHoQci}[7] ) + ( ( ( pmPdcpPktDiscDlEth * 1 ) + pmPdcpPktDiscDlNoUeCtxt ) * ( @{De_PdcpPktReceivedDlQci}[7] / pmPdcpPktReceivedDl ) ) + @{De_PdcpPktTransDlQci}[7] ) | PDCP Downlink Packet Loss Rate per QCI, eMBMS inactive | [%] | ( pmPdcpPktDiscDlPelrQci + pmPdcpPktDiscDlPelrUuQci + pmPdcpPktDiscDlHoQci + ( ( pmPdcpPktDiscDlEth * 1 + pmPdcpPktDiscDlNoUeCtxt ) * pmPdcpPktReceivedDlQci / Sum_all_RBS ( pmPdcpPktReceivedDl ) ) ) / ( pmPdcpPktTransDlQci + ( pmPdcpPktDiscDlPelrQci + pmPdcpPktDiscDlPelrUuQci + pmPdcpPktDiscDlHoQci + ( ( pmPdcpPktDiscDlEth * 1 + pmPdcpPktDiscDlNoUeCtxt ) * pmPdcpPktReceivedDlQci / Sum_all_RBS ( pmPdcpPktReceivedDl ) ) ) ) | The term " Aqci =(( pmPdcpPktDiscDlEth * C + pmPdcpPktDiscDlNoUeCtxt ) * pmPdcpPktReceivedDlQci / Sum_all_RBS(pmPdcpPktReceivedDl)) " represents packets discarded (pmPdcpPktDiscDlEth, pmPdcpPktDiscDlNoUeCtxt) which cannot be mapped to any specific cell. Therefore an estimate is used, consisting of weighting the total number of these discarded packets with the fraction of packets that went to that cell versus packets on all cells of the RBS. Term " C " similarly removes a fraction of the discards apportioned to eMBMS.\nNote: Cat-M1 UEs are included into all counters in this PI. But not all counters can be compensated, so this entire PI can't be compensated for Cat-M1 UE impact. This PI shall not be used on a cell carrying Cat-M1 UE traffic.Please see PI below. | Y | N | average_dl_packet_error_loss_rate_per_qci.yaml |  |  |  | https://mars.internal.ericsson.com/eMatrix/jsp/mars/general/infoObjectDetails.jsp?obid=24497.44939.15362.4477&searchFlow=true
1374 | 5.225.0 | EUtranCellFDD/TDD, BbProcessingResource | LTE | P | Retainability/Integrity | Valid | 17.Q2 (27) |  | CORE-V-KPI:66 | MSPM.24.0k | done | Int_PdcpPacketLossDl_Qci_8 | 100 * ( ( @{De_PdcpPktDiscDlPelrQci}[8] + @{De_PdcpPktDiscDlPelrUuQci}[8] + @{De_PdcpPktDiscDlHoQci}[8] ) + ( ( ( pmPdcpPktDiscDlEth * 1 ) + pmPdcpPktDiscDlNoUeCtxt ) * ( @{De_PdcpPktReceivedDlQci}[8] / pmPdcpPktReceivedDl ) ) ) / ( ( @{De_PdcpPktDiscDlPelrQci}[8] + @{De_PdcpPktDiscDlPelrUuQci}[8] + @{De_PdcpPktDiscDlHoQci}[8] ) + ( ( ( pmPdcpPktDiscDlEth * 1 ) + pmPdcpPktDiscDlNoUeCtxt ) * ( @{De_PdcpPktReceivedDlQci}[8] / pmPdcpPktReceivedDl ) ) + @{De_PdcpPktTransDlQci}[8] ) | PDCP Downlink Packet Loss Rate per QCI, eMBMS inactive | [%] | ( pmPdcpPktDiscDlPelrQci + pmPdcpPktDiscDlPelrUuQci + pmPdcpPktDiscDlHoQci + ( ( pmPdcpPktDiscDlEth * 1 + pmPdcpPktDiscDlNoUeCtxt ) * pmPdcpPktReceivedDlQci / Sum_all_RBS ( pmPdcpPktReceivedDl ) ) ) / ( pmPdcpPktTransDlQci + ( pmPdcpPktDiscDlPelrQci + pmPdcpPktDiscDlPelrUuQci + pmPdcpPktDiscDlHoQci + ( ( pmPdcpPktDiscDlEth * 1 + pmPdcpPktDiscDlNoUeCtxt ) * pmPdcpPktReceivedDlQci / Sum_all_RBS ( pmPdcpPktReceivedDl ) ) ) ) | The term " Aqci =(( pmPdcpPktDiscDlEth * C + pmPdcpPktDiscDlNoUeCtxt ) * pmPdcpPktReceivedDlQci / Sum_all_RBS(pmPdcpPktReceivedDl)) " represents packets discarded (pmPdcpPktDiscDlEth, pmPdcpPktDiscDlNoUeCtxt) which cannot be mapped to any specific cell. Therefore an estimate is used, consisting of weighting the total number of these discarded packets with the fraction of packets that went to that cell versus packets on all cells of the RBS. Term " C " similarly removes a fraction of the discards apportioned to eMBMS.\nNote: Cat-M1 UEs are included into all counters in this PI. But not all counters can be compensated, so this entire PI can't be compensated for Cat-M1 UE impact. This PI shall not be used on a cell carrying Cat-M1 UE traffic.Please see PI below. | Y | N | average_dl_packet_error_loss_rate_per_qci.yaml |  |  |  | https://mars.internal.ericsson.com/eMatrix/jsp/mars/general/infoObjectDetails.jsp?obid=24497.44939.15362.4477&searchFlow=true
1375 | 5.225.0 | EUtranCellFDD/TDD, BbProcessingResource | LTE | P | Retainability/Integrity | Valid | 17.Q2 (27) |  | CORE-V-KPI:66 | MSPM.24.0k | done | Int_PdcpPacketLossDl_Qci_9 | 100 * ( ( @{De_PdcpPktDiscDlPelrQci}[9] + @{De_PdcpPktDiscDlPelrUuQci}[9] + @{De_PdcpPktDiscDlHoQci}[9] ) + ( ( ( pmPdcpPktDiscDlEth * 1 ) + pmPdcpPktDiscDlNoUeCtxt ) * ( @{De_PdcpPktReceivedDlQci}[9] / pmPdcpPktReceivedDl ) ) ) / ( ( @{De_PdcpPktDiscDlPelrQci}[9] + @{De_PdcpPktDiscDlPelrUuQci}[9] + @{De_PdcpPktDiscDlHoQci}[9] ) + ( ( ( pmPdcpPktDiscDlEth * 1 ) + pmPdcpPktDiscDlNoUeCtxt ) * ( @{De_PdcpPktReceivedDlQci}[9] / pmPdcpPktReceivedDl ) ) + @{De_PdcpPktTransDlQci}[9] ) | PDCP Downlink Packet Loss Rate per QCI, eMBMS inactive | [%] | ( pmPdcpPktDiscDlPelrQci + pmPdcpPktDiscDlPelrUuQci + pmPdcpPktDiscDlHoQci + ( ( pmPdcpPktDiscDlEth * 1 + pmPdcpPktDiscDlNoUeCtxt ) * pmPdcpPktReceivedDlQci / Sum_all_RBS ( pmPdcpPktReceivedDl ) ) ) / ( pmPdcpPktTransDlQci + ( pmPdcpPktDiscDlPelrQci + pmPdcpPktDiscDlPelrUuQci + pmPdcpPktDiscDlHoQci + ( ( pmPdcpPktDiscDlEth * 1 + pmPdcpPktDiscDlNoUeCtxt ) * pmPdcpPktReceivedDlQci / Sum_all_RBS ( pmPdcpPktReceivedDl ) ) ) ) | The term " Aqci =(( pmPdcpPktDiscDlEth * C + pmPdcpPktDiscDlNoUeCtxt ) * pmPdcpPktReceivedDlQci / Sum_all_RBS(pmPdcpPktReceivedDl)) " represents packets discarded (pmPdcpPktDiscDlEth, pmPdcpPktDiscDlNoUeCtxt) which cannot be mapped to any specific cell. Therefore an estimate is used, consisting of weighting the total number of these discarded packets with the fraction of packets that went to that cell versus packets on all cells of the RBS. Term " C " similarly removes a fraction of the discards apportioned to eMBMS.\nNote: Cat-M1 UEs are included into all counters in this PI. But not all counters can be compensated, so this entire PI can't be compensated for Cat-M1 UE impact. This PI shall not be used on a cell carrying Cat-M1 UE traffic.Please see PI below. | Y | N | average_dl_packet_error_loss_rate_per_qci.yaml |  |  |  | https://mars.internal.ericsson.com/eMatrix/jsp/mars/general/infoObjectDetails.jsp?obid=24497.44939.15362.4477&searchFlow=true
1376 | 5.225.0 | EUtranCellFDD/TDD, BbProcessingResource, MbmsService | LTE | P | Retainability/Integrity | Valid | 17.Q2 (27) |  | CORE-V-KPI:66 | MSPM.24.0k | done | Int_PdcpPacketLossDlEmbms_Qci_1 | 100 * ( ( @{De_PdcpPktDiscDlPelrQci}[1] + @{De_PdcpPktDiscDlPelrUuQci}[1] + @{De_PdcpPktDiscDlHoQci}[1] ) + ( ( ( pmPdcpPktDiscDlEth * ( pmPdcpPktReceivedDl / ( pmPdcpPktReceivedDl + ( pmMbmsPktRecSynchPayload + pmMbmsPktRecSynchCtrl + pmPdcpPktDiscDlNoMbmsCtxt ) ) ) ) + pmPdcpPktDiscDlNoUeCtxt ) * ( @{De_PdcpPktReceivedDlQci}[1] / pmPdcpPktReceivedDl ) ) ) / ( ( @{De_PdcpPktDiscDlPelrQci}[1] + @{De_PdcpPktDiscDlPelrUuQci}[1] + @{De_PdcpPktDiscDlHoQci}[1] ) + ( ( ( pmPdcpPktDiscDlEth * ( pmPdcpPktReceivedDl / ( pmPdcpPktReceivedDl + ( pmMbmsPktRecSynchPayload + pmMbmsPktRecSynchCtrl + pmPdcpPktDiscDlNoMbmsCtxt ) ) ) ) + pmPdcpPktDiscDlNoUeCtxt ) * ( @{De_PdcpPktReceivedDlQci}[1] / pmPdcpPktReceivedDl ) ) + @{De_PdcpPktTransDlQci}[1] ) | PDCP Downlink Packet Loss Rate per QCI, eMBMS is active | [%] | ( pmPdcpPktDiscDlPelrQci + pmPdcpPktDiscDlPelrUuQci + pmPdcpPktDiscDlHoQci + ( ( pmPdcpPktDiscDlEth * ( pmPdcpPktReceivedDl / ( pmPdcpPktReceivedDl + pmMbmsPktRecSyncPayload + pmMbmsPktRecSyncCtrl + pmPdcpPktDiscDlNoMbmsCtxt ) ) + pmPdcpPktDiscDlNoUeCtxt ) * pmPdcpPktReceivedDlQci / Sum_all_RBS ( pmPdcpPktReceivedDl ) ) ) / ( pmPdcpPktTransDlQci + ( pmPdcpPktDiscDlPelrQci + pmPdcpPktDiscDlPelrUuQci + pmPdcpPktDiscDlHoQci + ( ( pmPdcpPktDiscDlEth * ( pmPdcpPktReceivedDl / ( pmPdcpPktReceivedDl + pmMbmsPktRecSyncPayload + pmMbmsPktRecSyncCtrl + pmPdcpPktDiscDlNoMbmsCtxt ) ) + pmPdcpPktDiscDlNoUeCtxt ) * pmPdcpPktReceivedDlQci / Sum_all_RBS ( pmPdcpPktReceivedDl ) ) ) ) | The term " Aqci =(( pmPdcpPktDiscDlEth * C + pmPdcpPktDiscDlNoUeCtxt ) * pmPdcpPktReceivedDlQci / Sum_all_RBS(pmPdcpPktReceivedDl)) " represents packets discarded (pmPdcpPktDiscDlEth, pmPdcpPktDiscDlNoUeCtxt) which cannot be mapped to any specific cell. Therefore an estimate is used, consisting of weighting the total number of these discarded packets with the fraction of packets that went to that cell versus packets on all cells of the RBS. Term " C " similarly removes a fraction of the discards apportioned to eMBMS.\nNote: Cat-M1 UEs are included into all counters in this PI. But not all counters can be compensated, so this entire PI can't be compensated for Cat-M1 UE impact. This PI shall not be used on a cell carrying Cat-M1 UE traffic.Please see PI below. | Y | N | average_dl_packet_error_loss_rate_per_qci.yaml |  |  |  | https://mars.internal.ericsson.com/eMatrix/jsp/mars/general/infoObjectDetails.jsp?obid=24497.44939.15362.4477&searchFlow=true
1377 | 5.225.0 | EUtranCellFDD/TDD, BbProcessingResource, MbmsService | LTE | P | Retainability/Integrity | Valid | 17.Q2 (27) |  | CORE-V-KPI:66 | MSPM.24.0k | done | Int_PdcpPacketLossDlEmbms_Qci_2 | 100 * ( ( @{De_PdcpPktDiscDlPelrQci}[2] + @{De_PdcpPktDiscDlPelrUuQci}[2] + @{De_PdcpPktDiscDlHoQci}[2] ) + ( ( ( pmPdcpPktDiscDlEth * ( pmPdcpPktReceivedDl / ( pmPdcpPktReceivedDl + ( pmMbmsPktRecSynchPayload + pmMbmsPktRecSynchCtrl + pmPdcpPktDiscDlNoMbmsCtxt ) ) ) ) + pmPdcpPktDiscDlNoUeCtxt ) * ( @{De_PdcpPktReceivedDlQci}[2] / pmPdcpPktReceivedDl ) ) ) / ( ( @{De_PdcpPktDiscDlPelrQci}[2] + @{De_PdcpPktDiscDlPelrUuQci}[2] + @{De_PdcpPktDiscDlHoQci}[2] ) + ( ( ( pmPdcpPktDiscDlEth * ( pmPdcpPktReceivedDl / ( pmPdcpPktReceivedDl + ( pmMbmsPktRecSynchPayload + pmMbmsPktRecSynchCtrl + pmPdcpPktDiscDlNoMbmsCtxt ) ) ) ) + pmPdcpPktDiscDlNoUeCtxt ) * ( @{De_PdcpPktReceivedDlQci}[2] / pmPdcpPktReceivedDl ) ) + @{De_PdcpPktTransDlQci}[2] ) | PDCP Downlink Packet Loss Rate per QCI, eMBMS is active | [%] | ( pmPdcpPktDiscDlPelrQci + pmPdcpPktDiscDlPelrUuQci + pmPdcpPktDiscDlHoQci + ( ( pmPdcpPktDiscDlEth * ( pmPdcpPktReceivedDl / ( pmPdcpPktReceivedDl + pmMbmsPktRecSyncPayload + pmMbmsPktRecSyncCtrl + pmPdcpPktDiscDlNoMbmsCtxt ) ) + pmPdcpPktDiscDlNoUeCtxt ) * pmPdcpPktReceivedDlQci / Sum_all_RBS ( pmPdcpPktReceivedDl ) ) ) / ( pmPdcpPktTransDlQci + ( pmPdcpPktDiscDlPelrQci + pmPdcpPktDiscDlPelrUuQci + pmPdcpPktDiscDlHoQci + ( ( pmPdcpPktDiscDlEth * ( pmPdcpPktReceivedDl / ( pmPdcpPktReceivedDl + pmMbmsPktRecSyncPayload + pmMbmsPktRecSyncCtrl + pmPdcpPktDiscDlNoMbmsCtxt ) ) + pmPdcpPktDiscDlNoUeCtxt ) * pmPdcpPktReceivedDlQci / Sum_all_RBS ( pmPdcpPktReceivedDl ) ) ) ) | The term " Aqci =(( pmPdcpPktDiscDlEth * C + pmPdcpPktDiscDlNoUeCtxt ) * pmPdcpPktReceivedDlQci / Sum_all_RBS(pmPdcpPktReceivedDl)) " represents packets discarded (pmPdcpPktDiscDlEth, pmPdcpPktDiscDlNoUeCtxt) which cannot be mapped to any specific cell. Therefore an estimate is used, consisting of weighting the total number of these discarded packets with the fraction of packets that went to that cell versus packets on all cells of the RBS. Term " C " similarly removes a fraction of the discards apportioned to eMBMS.\nNote: Cat-M1 UEs are included into all counters in this PI. But not all counters can be compensated, so this entire PI can't be compensated for Cat-M1 UE impact. This PI shall not be used on a cell carrying Cat-M1 UE traffic.Please see PI below. | Y | N | average_dl_packet_error_loss_rate_per_qci.yaml |  |  |  | https://mars.internal.ericsson.com/eMatrix/jsp/mars/general/infoObjectDetails.jsp?obid=24497.44939.15362.4477&searchFlow=true
1378 | 5.225.0 | EUtranCellFDD/TDD, BbProcessingResource, MbmsService | LTE | P | Retainability/Integrity | Valid | 17.Q2 (27) |  | CORE-V-KPI:66 | MSPM.24.0k | done | Int_PdcpPacketLossDlEmbms_Qci_3 | 100 * ( ( @{De_PdcpPktDiscDlPelrQci}[3] + @{De_PdcpPktDiscDlPelrUuQci}[3] + @{De_PdcpPktDiscDlHoQci}[3] ) + ( ( ( pmPdcpPktDiscDlEth * ( pmPdcpPktReceivedDl / ( pmPdcpPktReceivedDl + ( pmMbmsPktRecSynchPayload + pmMbmsPktRecSynchCtrl + pmPdcpPktDiscDlNoMbmsCtxt ) ) ) ) + pmPdcpPktDiscDlNoUeCtxt ) * ( @{De_PdcpPktReceivedDlQci}[3] / pmPdcpPktReceivedDl ) ) ) / ( ( @{De_PdcpPktDiscDlPelrQci}[3] + @{De_PdcpPktDiscDlPelrUuQci}[3] + @{De_PdcpPktDiscDlHoQci}[3] ) + ( ( ( pmPdcpPktDiscDlEth * ( pmPdcpPktReceivedDl / ( pmPdcpPktReceivedDl + ( pmMbmsPktRecSynchPayload + pmMbmsPktRecSynchCtrl + pmPdcpPktDiscDlNoMbmsCtxt ) ) ) ) + pmPdcpPktDiscDlNoUeCtxt ) * ( @{De_PdcpPktReceivedDlQci}[3] / pmPdcpPktReceivedDl ) ) + @{De_PdcpPktTransDlQci}[3] ) | PDCP Downlink Packet Loss Rate per QCI, eMBMS is active | [%] | ( pmPdcpPktDiscDlPelrQci + pmPdcpPktDiscDlPelrUuQci + pmPdcpPktDiscDlHoQci + ( ( pmPdcpPktDiscDlEth * ( pmPdcpPktReceivedDl / ( pmPdcpPktReceivedDl + pmMbmsPktRecSyncPayload + pmMbmsPktRecSyncCtrl + pmPdcpPktDiscDlNoMbmsCtxt ) ) + pmPdcpPktDiscDlNoUeCtxt ) * pmPdcpPktReceivedDlQci / Sum_all_RBS ( pmPdcpPktReceivedDl ) ) ) / ( pmPdcpPktTransDlQci + ( pmPdcpPktDiscDlPelrQci + pmPdcpPktDiscDlPelrUuQci + pmPdcpPktDiscDlHoQci + ( ( pmPdcpPktDiscDlEth * ( pmPdcpPktReceivedDl / ( pmPdcpPktReceivedDl + pmMbmsPktRecSyncPayload + pmMbmsPktRecSyncCtrl + pmPdcpPktDiscDlNoMbmsCtxt ) ) + pmPdcpPktDiscDlNoUeCtxt ) * pmPdcpPktReceivedDlQci / Sum_all_RBS ( pmPdcpPktReceivedDl ) ) ) ) | The term " Aqci =(( pmPdcpPktDiscDlEth * C + pmPdcpPktDiscDlNoUeCtxt ) * pmPdcpPktReceivedDlQci / Sum_all_RBS(pmPdcpPktReceivedDl)) " represents packets discarded (pmPdcpPktDiscDlEth, pmPdcpPktDiscDlNoUeCtxt) which cannot be mapped to any specific cell. Therefore an estimate is used, consisting of weighting the total number of these discarded packets with the fraction of packets that went to that cell versus packets on all cells of the RBS. Term " C " similarly removes a fraction of the discards apportioned to eMBMS.\nNote: Cat-M1 UEs are included into all counters in this PI. But not all counters can be compensated, so this entire PI can't be compensated for Cat-M1 UE impact. This PI shall not be used on a cell carrying Cat-M1 UE traffic.Please see PI below. | Y | N | average_dl_packet_error_loss_rate_per_qci.yaml |  |  |  | https://mars.internal.ericsson.com/eMatrix/jsp/mars/general/infoObjectDetails.jsp?obid=24497.44939.15362.4477&searchFlow=true
1379 | 5.225.0 | EUtranCellFDD/TDD, BbProcessingResource, MbmsService | LTE | P | Retainability/Integrity | Valid | 17.Q2 (27) |  | CORE-V-KPI:66 | MSPM.24.0k | done | Int_PdcpPacketLossDlEmbms_Qci_4 | 100 * ( ( @{De_PdcpPktDiscDlPelrQci}[4] + @{De_PdcpPktDiscDlPelrUuQci}[4] + @{De_PdcpPktDiscDlHoQci}[4] ) + ( ( ( pmPdcpPktDiscDlEth * ( pmPdcpPktReceivedDl / ( pmPdcpPktReceivedDl + ( pmMbmsPktRecSynchPayload + pmMbmsPktRecSynchCtrl + pmPdcpPktDiscDlNoMbmsCtxt ) ) ) ) + pmPdcpPktDiscDlNoUeCtxt ) * ( @{De_PdcpPktReceivedDlQci}[4] / pmPdcpPktReceivedDl ) ) ) / ( ( @{De_PdcpPktDiscDlPelrQci}[4] + @{De_PdcpPktDiscDlPelrUuQci}[4] + @{De_PdcpPktDiscDlHoQci}[4] ) + ( ( ( pmPdcpPktDiscDlEth * ( pmPdcpPktReceivedDl / ( pmPdcpPktReceivedDl + ( pmMbmsPktRecSynchPayload + pmMbmsPktRecSynchCtrl + pmPdcpPktDiscDlNoMbmsCtxt ) ) ) ) + pmPdcpPktDiscDlNoUeCtxt ) * ( @{De_PdcpPktReceivedDlQci}[4] / pmPdcpPktReceivedDl ) ) + @{De_PdcpPktTransDlQci}[4] ) | PDCP Downlink Packet Loss Rate per QCI, eMBMS is active | [%] | ( pmPdcpPktDiscDlPelrQci + pmPdcpPktDiscDlPelrUuQci + pmPdcpPktDiscDlHoQci + ( ( pmPdcpPktDiscDlEth * ( pmPdcpPktReceivedDl / ( pmPdcpPktReceivedDl + pmMbmsPktRecSyncPayload + pmMbmsPktRecSyncCtrl + pmPdcpPktDiscDlNoMbmsCtxt ) ) + pmPdcpPktDiscDlNoUeCtxt ) * pmPdcpPktReceivedDlQci / Sum_all_RBS ( pmPdcpPktReceivedDl ) ) ) / ( pmPdcpPktTransDlQci + ( pmPdcpPktDiscDlPelrQci + pmPdcpPktDiscDlPelrUuQci + pmPdcpPktDiscDlHoQci + ( ( pmPdcpPktDiscDlEth * ( pmPdcpPktReceivedDl / ( pmPdcpPktReceivedDl + pmMbmsPktRecSyncPayload + pmMbmsPktRecSyncCtrl + pmPdcpPktDiscDlNoMbmsCtxt ) ) + pmPdcpPktDiscDlNoUeCtxt ) * pmPdcpPktReceivedDlQci / Sum_all_RBS ( pmPdcpPktReceivedDl ) ) ) ) | The term " Aqci =(( pmPdcpPktDiscDlEth * C + pmPdcpPktDiscDlNoUeCtxt ) * pmPdcpPktReceivedDlQci / Sum_all_RBS(pmPdcpPktReceivedDl)) " represents packets discarded (pmPdcpPktDiscDlEth, pmPdcpPktDiscDlNoUeCtxt) which cannot be mapped to any specific cell. Therefore an estimate is used, consisting of weighting the total number of these discarded packets with the fraction of packets that went to that cell versus packets on all cells of the RBS. Term " C " similarly removes a fraction of the discards apportioned to eMBMS.\nNote: Cat-M1 UEs are included into all counters in this PI. But not all counters can be compensated, so this entire PI can't be compensated for Cat-M1 UE impact. This PI shall not be used on a cell carrying Cat-M1 UE traffic.Please see PI below. | Y | N | average_dl_packet_error_loss_rate_per_qci.yaml |  |  |  | https://mars.internal.ericsson.com/eMatrix/jsp/mars/general/infoObjectDetails.jsp?obid=24497.44939.15362.4477&searchFlow=true
1380 | 5.225.0 | EUtranCellFDD/TDD, BbProcessingResource, MbmsService | LTE | P | Retainability/Integrity | Valid | 17.Q2 (27) |  | CORE-V-KPI:66 | MSPM.24.0k | done | Int_PdcpPacketLossDlEmbms_Qci_5 | 100 * ( ( @{De_PdcpPktDiscDlPelrQci}[5] + @{De_PdcpPktDiscDlPelrUuQci}[5] + @{De_PdcpPktDiscDlHoQci}[5] ) + ( ( ( pmPdcpPktDiscDlEth * ( pmPdcpPktReceivedDl / ( pmPdcpPktReceivedDl + ( pmMbmsPktRecSynchPayload + pmMbmsPktRecSynchCtrl + pmPdcpPktDiscDlNoMbmsCtxt ) ) ) ) + pmPdcpPktDiscDlNoUeCtxt ) * ( @{De_PdcpPktReceivedDlQci}[5] / pmPdcpPktReceivedDl ) ) ) / ( ( @{De_PdcpPktDiscDlPelrQci}[5] + @{De_PdcpPktDiscDlPelrUuQci}[5] + @{De_PdcpPktDiscDlHoQci}[5] ) + ( ( ( pmPdcpPktDiscDlEth * ( pmPdcpPktReceivedDl / ( pmPdcpPktReceivedDl + ( pmMbmsPktRecSynchPayload + pmMbmsPktRecSynchCtrl + pmPdcpPktDiscDlNoMbmsCtxt ) ) ) ) + pmPdcpPktDiscDlNoUeCtxt ) * ( @{De_PdcpPktReceivedDlQci}[5] / pmPdcpPktReceivedDl ) ) + @{De_PdcpPktTransDlQci}[5] ) | PDCP Downlink Packet Loss Rate per QCI, eMBMS is active | [%] | ( pmPdcpPktDiscDlPelrQci + pmPdcpPktDiscDlPelrUuQci + pmPdcpPktDiscDlHoQci + ( ( pmPdcpPktDiscDlEth * ( pmPdcpPktReceivedDl / ( pmPdcpPktReceivedDl + pmMbmsPktRecSyncPayload + pmMbmsPktRecSyncCtrl + pmPdcpPktDiscDlNoMbmsCtxt ) ) + pmPdcpPktDiscDlNoUeCtxt ) * pmPdcpPktReceivedDlQci / Sum_all_RBS ( pmPdcpPktReceivedDl ) ) ) / ( pmPdcpPktTransDlQci + ( pmPdcpPktDiscDlPelrQci + pmPdcpPktDiscDlPelrUuQci + pmPdcpPktDiscDlHoQci + ( ( pmPdcpPktDiscDlEth * ( pmPdcpPktReceivedDl / ( pmPdcpPktReceivedDl + pmMbmsPktRecSyncPayload + pmMbmsPktRecSyncCtrl + pmPdcpPktDiscDlNoMbmsCtxt ) ) + pmPdcpPktDiscDlNoUeCtxt ) * pmPdcpPktReceivedDlQci / Sum_all_RBS ( pmPdcpPktReceivedDl ) ) ) ) | The term " Aqci =(( pmPdcpPktDiscDlEth * C + pmPdcpPktDiscDlNoUeCtxt ) * pmPdcpPktReceivedDlQci / Sum_all_RBS(pmPdcpPktReceivedDl)) " represents packets discarded (pmPdcpPktDiscDlEth, pmPdcpPktDiscDlNoUeCtxt) which cannot be mapped to any specific cell. Therefore an estimate is used, consisting of weighting the total number of these discarded packets with the fraction of packets that went to that cell versus packets on all cells of the RBS. Term " C " similarly removes a fraction of the discards apportioned to eMBMS.\nNote: Cat-M1 UEs are included into all counters in this PI. But not all counters can be compensated, so this entire PI can't be compensated for Cat-M1 UE impact. This PI shall not be used on a cell carrying Cat-M1 UE traffic.Please see PI below. | Y | N | average_dl_packet_error_loss_rate_per_qci.yaml |  |  |  | https://mars.internal.ericsson.com/eMatrix/jsp/mars/general/infoObjectDetails.jsp?obid=24497.44939.15362.4477&searchFlow=true
1381 | 5.225.0 | EUtranCellFDD/TDD, BbProcessingResource, MbmsService | LTE | P | Retainability/Integrity | Valid | 17.Q2 (27) |  | CORE-V-KPI:66 | MSPM.24.0k | done | Int_PdcpPacketLossDlEmbms_Qci_6 | 100 * ( ( @{De_PdcpPktDiscDlPelrQci}[6] + @{De_PdcpPktDiscDlPelrUuQci}[6] + @{De_PdcpPktDiscDlHoQci}[6] ) + ( ( ( pmPdcpPktDiscDlEth * ( pmPdcpPktReceivedDl / ( pmPdcpPktReceivedDl + ( pmMbmsPktRecSynchPayload + pmMbmsPktRecSynchCtrl + pmPdcpPktDiscDlNoMbmsCtxt ) ) ) ) + pmPdcpPktDiscDlNoUeCtxt ) * ( @{De_PdcpPktReceivedDlQci}[6] / pmPdcpPktReceivedDl ) ) ) / ( ( @{De_PdcpPktDiscDlPelrQci}[6] + @{De_PdcpPktDiscDlPelrUuQci}[6] + @{De_PdcpPktDiscDlHoQci}[6] ) + ( ( ( pmPdcpPktDiscDlEth * ( pmPdcpPktReceivedDl / ( pmPdcpPktReceivedDl + ( pmMbmsPktRecSynchPayload + pmMbmsPktRecSynchCtrl + pmPdcpPktDiscDlNoMbmsCtxt ) ) ) ) + pmPdcpPktDiscDlNoUeCtxt ) * ( @{De_PdcpPktReceivedDlQci}[6] / pmPdcpPktReceivedDl ) ) + @{De_PdcpPktTransDlQci}[6] ) | PDCP Downlink Packet Loss Rate per QCI, eMBMS is active | [%] | ( pmPdcpPktDiscDlPelrQci + pmPdcpPktDiscDlPelrUuQci + pmPdcpPktDiscDlHoQci + ( ( pmPdcpPktDiscDlEth * ( pmPdcpPktReceivedDl / ( pmPdcpPktReceivedDl + pmMbmsPktRecSyncPayload + pmMbmsPktRecSyncCtrl + pmPdcpPktDiscDlNoMbmsCtxt ) ) + pmPdcpPktDiscDlNoUeCtxt ) * pmPdcpPktReceivedDlQci / Sum_all_RBS ( pmPdcpPktReceivedDl ) ) ) / ( pmPdcpPktTransDlQci + ( pmPdcpPktDiscDlPelrQci + pmPdcpPktDiscDlPelrUuQci + pmPdcpPktDiscDlHoQci + ( ( pmPdcpPktDiscDlEth * ( pmPdcpPktReceivedDl / ( pmPdcpPktReceivedDl + pmMbmsPktRecSyncPayload + pmMbmsPktRecSyncCtrl + pmPdcpPktDiscDlNoMbmsCtxt ) ) + pmPdcpPktDiscDlNoUeCtxt ) * pmPdcpPktReceivedDlQci / Sum_all_RBS ( pmPdcpPktReceivedDl ) ) ) ) | The term " Aqci =(( pmPdcpPktDiscDlEth * C + pmPdcpPktDiscDlNoUeCtxt ) * pmPdcpPktReceivedDlQci / Sum_all_RBS(pmPdcpPktReceivedDl)) " represents packets discarded (pmPdcpPktDiscDlEth, pmPdcpPktDiscDlNoUeCtxt) which cannot be mapped to any specific cell. Therefore an estimate is used, consisting of weighting the total number of these discarded packets with the fraction of packets that went to that cell versus packets on all cells of the RBS. Term " C " similarly removes a fraction of the discards apportioned to eMBMS.\nNote: Cat-M1 UEs are included into all counters in this PI. But not all counters can be compensated, so this entire PI can't be compensated for Cat-M1 UE impact. This PI shall not be used on a cell carrying Cat-M1 UE traffic.Please see PI below. | Y | N | average_dl_packet_error_loss_rate_per_qci.yaml |  |  |  | https://mars.internal.ericsson.com/eMatrix/jsp/mars/general/infoObjectDetails.jsp?obid=24497.44939.15362.4477&searchFlow=true
1382 | 5.225.0 | EUtranCellFDD/TDD, BbProcessingResource, MbmsService | LTE | P | Retainability/Integrity | Valid | 17.Q2 (27) |  | CORE-V-KPI:66 | MSPM.24.0k | done | Int_PdcpPacketLossDlEmbms_Qci_7 | 100 * ( ( @{De_PdcpPktDiscDlPelrQci}[7] + @{De_PdcpPktDiscDlPelrUuQci}[7] + @{De_PdcpPktDiscDlHoQci}[7] ) + ( ( ( pmPdcpPktDiscDlEth * ( pmPdcpPktReceivedDl / ( pmPdcpPktReceivedDl + ( pmMbmsPktRecSynchPayload + pmMbmsPktRecSynchCtrl + pmPdcpPktDiscDlNoMbmsCtxt ) ) ) ) + pmPdcpPktDiscDlNoUeCtxt ) * ( @{De_PdcpPktReceivedDlQci}[7] / pmPdcpPktReceivedDl ) ) ) / ( ( @{De_PdcpPktDiscDlPelrQci}[7] + @{De_PdcpPktDiscDlPelrUuQci}[7] + @{De_PdcpPktDiscDlHoQci}[7] ) + ( ( ( pmPdcpPktDiscDlEth * ( pmPdcpPktReceivedDl / ( pmPdcpPktReceivedDl + ( pmMbmsPktRecSynchPayload + pmMbmsPktRecSynchCtrl + pmPdcpPktDiscDlNoMbmsCtxt ) ) ) ) + pmPdcpPktDiscDlNoUeCtxt ) * ( @{De_PdcpPktReceivedDlQci}[7] / pmPdcpPktReceivedDl ) ) + @{De_PdcpPktTransDlQci}[7] ) | PDCP Downlink Packet Loss Rate per QCI, eMBMS is active | [%] | ( pmPdcpPktDiscDlPelrQci + pmPdcpPktDiscDlPelrUuQci + pmPdcpPktDiscDlHoQci + ( ( pmPdcpPktDiscDlEth * ( pmPdcpPktReceivedDl / ( pmPdcpPktReceivedDl + pmMbmsPktRecSyncPayload + pmMbmsPktRecSyncCtrl + pmPdcpPktDiscDlNoMbmsCtxt ) ) + pmPdcpPktDiscDlNoUeCtxt ) * pmPdcpPktReceivedDlQci / Sum_all_RBS ( pmPdcpPktReceivedDl ) ) ) / ( pmPdcpPktTransDlQci + ( pmPdcpPktDiscDlPelrQci + pmPdcpPktDiscDlPelrUuQci + pmPdcpPktDiscDlHoQci + ( ( pmPdcpPktDiscDlEth * ( pmPdcpPktReceivedDl / ( pmPdcpPktReceivedDl + pmMbmsPktRecSyncPayload + pmMbmsPktRecSyncCtrl + pmPdcpPktDiscDlNoMbmsCtxt ) ) + pmPdcpPktDiscDlNoUeCtxt ) * pmPdcpPktReceivedDlQci / Sum_all_RBS ( pmPdcpPktReceivedDl ) ) ) ) | The term " Aqci =(( pmPdcpPktDiscDlEth * C + pmPdcpPktDiscDlNoUeCtxt ) * pmPdcpPktReceivedDlQci / Sum_all_RBS(pmPdcpPktReceivedDl)) " represents packets discarded (pmPdcpPktDiscDlEth, pmPdcpPktDiscDlNoUeCtxt) which cannot be mapped to any specific cell. Therefore an estimate is used, consisting of weighting the total number of these discarded packets with the fraction of packets that went to that cell versus packets on all cells of the RBS. Term " C " similarly removes a fraction of the discards apportioned to eMBMS.\nNote: Cat-M1 UEs are included into all counters in this PI. But not all counters can be compensated, so this entire PI can't be compensated for Cat-M1 UE impact. This PI shall not be used on a cell carrying Cat-M1 UE traffic.Please see PI below. | Y | N | average_dl_packet_error_loss_rate_per_qci.yaml |  |  |  | https://mars.internal.ericsson.com/eMatrix/jsp/mars/general/infoObjectDetails.jsp?obid=24497.44939.15362.4477&searchFlow=true
1383 | 5.225.0 | EUtranCellFDD/TDD, BbProcessingResource, MbmsService | LTE | P | Retainability/Integrity | Valid | 17.Q2 (27) |  | CORE-V-KPI:66 | MSPM.24.0k | done | Int_PdcpPacketLossDlEmbms_Qci_8 | 100 * ( ( @{De_PdcpPktDiscDlPelrQci}[8] + @{De_PdcpPktDiscDlPelrUuQci}[8] + @{De_PdcpPktDiscDlHoQci}[8] ) + ( ( ( pmPdcpPktDiscDlEth * ( pmPdcpPktReceivedDl / ( pmPdcpPktReceivedDl + ( pmMbmsPktRecSynchPayload + pmMbmsPktRecSynchCtrl + pmPdcpPktDiscDlNoMbmsCtxt ) ) ) ) + pmPdcpPktDiscDlNoUeCtxt ) * ( @{De_PdcpPktReceivedDlQci}[8] / pmPdcpPktReceivedDl ) ) ) / ( ( @{De_PdcpPktDiscDlPelrQci}[8] + @{De_PdcpPktDiscDlPelrUuQci}[8] + @{De_PdcpPktDiscDlHoQci}[8] ) + ( ( ( pmPdcpPktDiscDlEth * ( pmPdcpPktReceivedDl / ( pmPdcpPktReceivedDl + ( pmMbmsPktRecSynchPayload + pmMbmsPktRecSynchCtrl + pmPdcpPktDiscDlNoMbmsCtxt ) ) ) ) + pmPdcpPktDiscDlNoUeCtxt ) * ( @{De_PdcpPktReceivedDlQci}[8] / pmPdcpPktReceivedDl ) ) + @{De_PdcpPktTransDlQci}[8] ) | PDCP Downlink Packet Loss Rate per QCI, eMBMS is active | [%] | ( pmPdcpPktDiscDlPelrQci + pmPdcpPktDiscDlPelrUuQci + pmPdcpPktDiscDlHoQci + ( ( pmPdcpPktDiscDlEth * ( pmPdcpPktReceivedDl / ( pmPdcpPktReceivedDl + pmMbmsPktRecSyncPayload + pmMbmsPktRecSyncCtrl + pmPdcpPktDiscDlNoMbmsCtxt ) ) + pmPdcpPktDiscDlNoUeCtxt ) * pmPdcpPktReceivedDlQci / Sum_all_RBS ( pmPdcpPktReceivedDl ) ) ) / ( pmPdcpPktTransDlQci + ( pmPdcpPktDiscDlPelrQci + pmPdcpPktDiscDlPelrUuQci + pmPdcpPktDiscDlHoQci + ( ( pmPdcpPktDiscDlEth * ( pmPdcpPktReceivedDl / ( pmPdcpPktReceivedDl + pmMbmsPktRecSyncPayload + pmMbmsPktRecSyncCtrl + pmPdcpPktDiscDlNoMbmsCtxt ) ) + pmPdcpPktDiscDlNoUeCtxt ) * pmPdcpPktReceivedDlQci / Sum_all_RBS ( pmPdcpPktReceivedDl ) ) ) ) | The term " Aqci =(( pmPdcpPktDiscDlEth * C + pmPdcpPktDiscDlNoUeCtxt ) * pmPdcpPktReceivedDlQci / Sum_all_RBS(pmPdcpPktReceivedDl)) " represents packets discarded (pmPdcpPktDiscDlEth, pmPdcpPktDiscDlNoUeCtxt) which cannot be mapped to any specific cell. Therefore an estimate is used, consisting of weighting the total number of these discarded packets with the fraction of packets that went to that cell versus packets on all cells of the RBS. Term " C " similarly removes a fraction of the discards apportioned to eMBMS.\nNote: Cat-M1 UEs are included into all counters in this PI. But not all counters can be compensated, so this entire PI can't be compensated for Cat-M1 UE impact. This PI shall not be used on a cell carrying Cat-M1 UE traffic.Please see PI below. | Y | N | average_dl_packet_error_loss_rate_per_qci.yaml |  |  |  | https://mars.internal.ericsson.com/eMatrix/jsp/mars/general/infoObjectDetails.jsp?obid=24497.44939.15362.4477&searchFlow=true
1384 | 5.225.0 | EUtranCellFDD/TDD, BbProcessingResource, MbmsService | LTE | P | Retainability/Integrity | Valid | 17.Q2 (27) |  | CORE-V-KPI:66 | MSPM.24.0k | done | Int_PdcpPacketLossDlEmbms_Qci_9 | 100 * ( ( @{De_PdcpPktDiscDlPelrQci}[9] + @{De_PdcpPktDiscDlPelrUuQci}[9] + @{De_PdcpPktDiscDlHoQci}[9] ) + ( ( ( pmPdcpPktDiscDlEth * ( pmPdcpPktReceivedDl / ( pmPdcpPktReceivedDl + ( pmMbmsPktRecSynchPayload + pmMbmsPktRecSynchCtrl + pmPdcpPktDiscDlNoMbmsCtxt ) ) ) ) + pmPdcpPktDiscDlNoUeCtxt ) * ( @{De_PdcpPktReceivedDlQci}[9] / pmPdcpPktReceivedDl ) ) ) / ( ( @{De_PdcpPktDiscDlPelrQci}[9] + @{De_PdcpPktDiscDlPelrUuQci}[9] + @{De_PdcpPktDiscDlHoQci}[9] ) + ( ( ( pmPdcpPktDiscDlEth * ( pmPdcpPktReceivedDl / ( pmPdcpPktReceivedDl + ( pmMbmsPktRecSynchPayload + pmMbmsPktRecSynchCtrl + pmPdcpPktDiscDlNoMbmsCtxt ) ) ) ) + pmPdcpPktDiscDlNoUeCtxt ) * ( @{De_PdcpPktReceivedDlQci}[9] / pmPdcpPktReceivedDl ) ) + @{De_PdcpPktTransDlQci}[9] ) | PDCP Downlink Packet Loss Rate per QCI, eMBMS is active | [%] | ( pmPdcpPktDiscDlPelrQci + pmPdcpPktDiscDlPelrUuQci + pmPdcpPktDiscDlHoQci + ( ( pmPdcpPktDiscDlEth * ( pmPdcpPktReceivedDl / ( pmPdcpPktReceivedDl + pmMbmsPktRecSyncPayload + pmMbmsPktRecSyncCtrl + pmPdcpPktDiscDlNoMbmsCtxt ) ) + pmPdcpPktDiscDlNoUeCtxt ) * pmPdcpPktReceivedDlQci / Sum_all_RBS ( pmPdcpPktReceivedDl ) ) ) / ( pmPdcpPktTransDlQci + ( pmPdcpPktDiscDlPelrQci + pmPdcpPktDiscDlPelrUuQci + pmPdcpPktDiscDlHoQci + ( ( pmPdcpPktDiscDlEth * ( pmPdcpPktReceivedDl / ( pmPdcpPktReceivedDl + pmMbmsPktRecSyncPayload + pmMbmsPktRecSyncCtrl + pmPdcpPktDiscDlNoMbmsCtxt ) ) + pmPdcpPktDiscDlNoUeCtxt ) * pmPdcpPktReceivedDlQci / Sum_all_RBS ( pmPdcpPktReceivedDl ) ) ) ) | The term " Aqci =(( pmPdcpPktDiscDlEth * C + pmPdcpPktDiscDlNoUeCtxt ) * pmPdcpPktReceivedDlQci / Sum_all_RBS(pmPdcpPktReceivedDl)) " represents packets discarded (pmPdcpPktDiscDlEth, pmPdcpPktDiscDlNoUeCtxt) which cannot be mapped to any specific cell. Therefore an estimate is used, consisting of weighting the total number of these discarded packets with the fraction of packets that went to that cell versus packets on all cells of the RBS. Term " C " similarly removes a fraction of the discards apportioned to eMBMS.\nNote: Cat-M1 UEs are included into all counters in this PI. But not all counters can be compensated, so this entire PI can't be compensated for Cat-M1 UE impact. This PI shall not be used on a cell carrying Cat-M1 UE traffic.Please see PI below. | Y | N | average_dl_packet_error_loss_rate_per_qci.yaml |  |  |  | https://mars.internal.ericsson.com/eMatrix/jsp/mars/general/infoObjectDetails.jsp?obid=24497.44939.15362.4477&searchFlow=true
1385 | 5.225.0 | EUtranCellFDD/TDD, BbProcessingResource | LTE | P | Retainability/Integrity | Valid | 17.Q3 (27) |  | CORE-B-PI:293 |  |  |  | 100 * ( pmPdcpPktDiscDlPelr - pmFlexPdcpPktDiscDlPelr_UeCat0 + pmPdcpPktDiscDlPelrUu - pmFlexPdcpPktDiscDlPelrUu_UeCat0 + pmPdcpPktDiscDlHo - pmFlexPdcpPktDiscDlHo_UeCat0 + ( ( pmPdcpPktDiscDlEth * 1 + pmPdcpPktDiscDlNoUeCtxt ) * ( ( pmPdcpPktReceivedDl - pmFlexPdcpPktReceivedDl_UeCat0 ) / Sum(RBS:pmPdcpPktReceivedDl) ) ) ) / ( ( pmPdcpPktReceivedDl - pmFlexPdcpPktReceivedDl_UeCat0 ) - ( pmPdcpPktFwdDl - pmFlexPdcpPktFwdDl_UeCat0 ) + ( ( pmPdcpPktDiscDlEth * 1 + pmPdcpPktDiscDlNoUeCtxt ) * ( ( pmPdcpPktReceivedDl - pmFlexPdcpPktReceivedDl_UeCat0 ) / Sum(RBS:pmPdcpPktReceivedDl) ) ) ) | Compensated DL Packet Error Loss Rate, non-Cat-M1 UEs, eMBMS is inactive cell | [%] | 100 * ( pmPdcpPktDiscDlPelr - pmFlexPdcpPktDiscDlPelr_UeCat0 + pmPdcpPktDiscDlPelrUu - pmFlexPdcpPktDiscDlPelrUu_UeCat0 + pmPdcpPktDiscDlHo - pmFlexPdcpPktDiscDlHo_UeCat0 + ( ( pmPdcpPktDiscDlEth * 1 + pmPdcpPktDiscDlNoUeCtxt ) * ( ( pmPdcpPktReceivedDl - pmFlexPdcpPktReceivedDl_UeCat0 ) / Sum(RBS:pmPdcpPktReceivedDl) ) ) ) / ( ( pmPdcpPktReceivedDl - pmFlexPdcpPktReceivedDl_UeCat0 ) - ( pmPdcpPktFwdDl - pmFlexPdcpPktFwdDl_UeCat0 ) + ( ( pmPdcpPktDiscDlEth * 1 + pmPdcpPktDiscDlNoUeCtxt ) * ( ( pmPdcpPktReceivedDl - pmFlexPdcpPktReceivedDl_UeCat0 ) / Sum(RBS:pmPdcpPktReceivedDl) ) ) ) | Flex PM Counter naming convention depends on the definition set in PmFlexCounterFilter.counterNameSuffix attribute - this definition is customer dependent and is not standardized. KPIs based on Flex counters may need to be adjusted to the particular naming convention of Flex Counters | Y | N |  |  |  |  | https://erilink.ericsson.se/eridoc/erl/objectId/09004cff8b8dcec4?docno=146/10268-300/FCP1314742Uen&action=current&format=msw8
1386 | 5.225.0 | EUtranCellFDD/TDD, BbProcessingResource, MbmsService | LTE | P | Retainability/Integrity | Valid | 17.Q3 (27) |  | CORE-B-PI:293 |  |  |  | 100 * ( pmPdcpPktDiscDlPelr - pmFlexPdcpPktDiscDlPelr_UeCat0 + pmPdcpPktDiscDlPelrUu - pmFlexPdcpPktDiscDlPelrUu_UeCat0 + pmPdcpPktDiscDlHo - pmFlexPdcpPktDiscDlHo_UeCat0 + ( ( pmPdcpPktDiscDlEth * ( pmPdcpPktReceivedDl / ( pmPdcpPktReceivedDl + ( pmMbmsPktRecSynchPayload + pmMbmsPktRecSynchCtrl + pmPdcpPktDiscDlNoMbmsCtxt ) ) ) + pmPdcpPktDiscDlNoUeCtxt ) * ( ( pmPdcpPktReceivedDl - pmFlexPdcpPktReceivedDl_UeCat0 ) / Sum(RBS:pmPdcpPktReceivedDl) ) ) ) / ( ( pmPdcpPktReceivedDl - pmFlexPdcpPktReceivedDl_UeCat0 ) - ( pmPdcpPktFwdDl - pmFlexPdcpPktFwdDl_UeCat0 ) + ( ( pmPdcpPktDiscDlEth * ( pmPdcpPktReceivedDl / ( pmPdcpPktReceivedDl + ( pmMbmsPktRecSynchPayload + pmMbmsPktRecSynchCtrl + pmPdcpPktDiscDlNoMbmsCtxt ) ) ) + pmPdcpPktDiscDlNoUeCtxt ) * ( ( pmPdcpPktReceivedDl - pmFlexPdcpPktReceivedDl_UeCat0 ) / Sum(RBS:pmPdcpPktReceivedDl) ) ) ) | Compensated DL Packet Error Loss Rate, non-Cat-M1 UEs, cell | [%] | 100 * ( pmPdcpPktDiscDlPelr - pmFlexPdcpPktDiscDlPelr_UeCat0 + pmPdcpPktDiscDlPelrUu - pmFlexPdcpPktDiscDlPelrUu_UeCat0 + pmPdcpPktDiscDlHo - pmFlexPdcpPktDiscDlHo_UeCat0 + ( ( pmPdcpPktDiscDlEth * ( pmPdcpPktReceivedDl / ( pmPdcpPktReceivedDl + ( pmMbmsPktRecSynchPayload + pmMbmsPktRecSynchCtrl + pmPdcpPktDiscDlNoMbmsCtxt ) ) ) + pmPdcpPktDiscDlNoUeCtxt ) * ( ( pmPdcpPktReceivedDl - pmFlexPdcpPktReceivedDl_UeCat0 ) / Sum(RBS:pmPdcpPktReceivedDl) ) ) ) / ( ( pmPdcpPktReceivedDl - pmFlexPdcpPktReceivedDl_UeCat0 ) - ( pmPdcpPktFwdDl - pmFlexPdcpPktFwdDl_UeCat0 ) + ( ( pmPdcpPktDiscDlEth * ( pmPdcpPktReceivedDl / ( pmPdcpPktReceivedDl + ( pmMbmsPktRecSynchPayload + pmMbmsPktRecSynchCtrl + pmPdcpPktDiscDlNoMbmsCtxt ) ) ) + pmPdcpPktDiscDlNoUeCtxt ) * ( ( pmPdcpPktReceivedDl - pmFlexPdcpPktReceivedDl_UeCat0 ) / Sum(RBS:pmPdcpPktReceivedDl) ) ) ) | Flex PM Counter naming convention depends on the definition set in PmFlexCounterFilter.counterNameSuffix attribute - this definition is customer dependent and is not standardized. KPIs based on Flex counters may need to be adjusted to the particular naming convention of Flex Counters | Y | N |  |  |  |  | https://erilink.ericsson.se/eridoc/erl/objectId/09004cff8b8dcec4?docno=146/10268-300/FCP1314742Uen&action=current&format=msw8
1387 | 5.226.0 | GNBCUUPFunction | NR | P | Retainability/Integrity | Valid | NR 18.Q4 |  | CORE-B-PI:403 | Y |  | Int_PacketsDiscardedC5UInt | pmPdcpPktDisc | PDCP Packet Integrity Packets discarded | [packets] | pmPdcpPktDisc |  | Y | N |  |  |  |  | https://erilink.ericsson.se/eridoc/erl/objectId/09004cff8ceb233b?docno=136/10268-500/FCP1314742Uen&action=current&format=msw12
1388 | 5.226.0 | GNBCUUPFunction | NR | P | Retainability/Integrity | Valid | NR 18.Q4 |  | CORE-B-PI:404 | Y |  | Int_PacketsDiscardedWithInvalidGtpuHeaderC5UInt | pmPdcpPktDiscGtpu | PDCP Packet Integrity Packets discarded with invalid GTPU header | [packets] | pmPdcpPktDiscGtpu |  | Y | N |  |  |  |  | https://erilink.ericsson.se/eridoc/erl/objectId/09004cff8ceb233b?docno=136/10268-500/FCP1314742Uen&action=current&format=msw12
1389 | 5.226.0 | GNBCUUPFunction | NR | P | Retainability/Integrity | Depreciated | NR 18.Q4 | 19.Q1 | CORE-B-PI:405 | NO_COUNTERS |  |  | pmPdcpPktDiscNoErabCtxt | PDCP Packet Integrity Packets discarded with missing ERAB context | [packets] | pmPdcpPktDiscNoErabCtxt |  | Y | N |  |  |  |  | https://erilink.ericsson.se/eridoc/erl/objectId/09004cff8ceb233b?docno=136/10268-500/FCP1314742Uen&action=current&format=msw12
1390 | 5.226.0 | GNBCUUPFunction | NR | P | Retainability/Integrity | Valid | 19.Q2 |  | CORE-B-PI:405 | Y |  | Int_PacketsDiscardedWithMissingErabContextC5UInt | pmPdcpPktDiscNoCtxt | PDCP Packet Integrity: Packets discarded with missing ERAB context | [packets] | pmPdcpPktDiscNoCtxt |  | Y | N |  |  |  |  | https://erilink.ericsson.se/eridoc/erl/objectId/09004cff8ceb233b?docno=136/10268-500/FCP1314742Uen&action=current&format=msw12
1391 | 5.226.0 | RpUserPlaneLink | NR | P | Retainability/Integrity | Depreciated | NR 18.Q4 | 19.Q1 | CORE-B-PI:406 | NO_COUNTERS |  |  | SumArrayElements(De_PdcpPktTransDl5qi) | PDCP Packet Integrity: Packets transmitted in downlink | [packets] | pmPdcpPktTransDl5qi |  | Y | N |  |  |  |  | https://erilink.ericsson.se/eridoc/erl/objectId/09004cff8ceb233b?docno=136/10268-500/FCP1314742Uen&action=current&format=msw12
1392 | 5.226.0 | RpUserPlaneLink | NR | P | Retainability/Integrity | Depreciated | NR 18.Q4 | 19.Q1 | CORE-B-PI:408 | NO_COUNTERS |  |  | SumArrayElements(De_PdcpPktTransDlAck5qi) | PDCP Packet Integrity: Packets acknowledged to UE | [packets] | pmPdcpPktTransDlAck5qi |  | Y | N |  |  |  |  | https://erilink.ericsson.se/eridoc/erl/objectId/09004cff8ceb233b?docno=136/10268-500/FCP1314742Uen&action=current&format=msw12
1393 | 5.226.0 | RpUserPlaneLink | NR | P | Retainability/Integrity | Depreciated | NR 18.Q4 | 19.Q1 | CORE-B-PI:410 | NO_COUNTERS |  |  | SumArrayElements(De_PdcpPktTransDlDiscAqm5qi) | PDCP Packet Integrity: Packets discarded by RLC AQM reported by FC | [packets] | pmPdcpPktTransDlDiscAqm5qi |  | Y | N |  |  |  |  | https://erilink.ericsson.se/eridoc/erl/objectId/09004cff8ceb233b?docno=136/10268-500/FCP1314742Uen&action=current&format=msw12
1394 | 5.226.0 | RpUserPlaneLink | NR | P | Retainability/Integrity | Depreciated | 19.Q2 | 24.Q3 | CORE-B-PI:406 |  |  |  | SumArrayElements(De_PdcpPktTransDlQos) | PDCP Packet Integrity: Packets transmitted in downlink | [packets] | pmPdcpPktTransDlQos |  | Y | N
1395 | 5.226.0 | RpUserPlaneLink | NR | P | Retainability/Integrity | Depreciated | 19.Q2 | 24.Q3 | CORE-B-PI:408 |  |  |  | SumArrayElements(De_PdcpPktTransDlAckQos) | PDCP Packet Integrity: Packets acknowledged to UE | [packets] | pmPdcpPktTransDlAckQos |  | Y | N
1396 | 5.226.0 | RpUserPlaneLink | NR | P | Retainability/Integrity | Depreciated | 19.Q2 | 24.Q3 | CORE-B-PI:410 |  |  |  | SumArrayElements(De_PdcpPktTransDlDiscAqmQos) | PDCP Packet Integrity: Packets discarded by RLC AQM reported by FC | [packets] | pmPdcpPktTransDlDiscAqmQos |  | Y | N
1397 | 5.226.0 | RpUserPlaneLink | NR | P | Retainability/Integrity | Depreciated | 24.Q4 | 25.Q1 (24.49) | CORE-B-PI:406 |  |  |  | SumArrayElements(De_PdcpPktTransDlQos)+ SumArrayElements(De_PdcpPktTransDlQos) | PDCP Packet Integrity: Packets transmitted in downlink | [packets] | pmPdcpPktTransDlQos + F1ULink.pmPdcpPktTransDlQos |  | Y | N
1398 | 5.226.0 | RpUserPlaneLink | NR | P | Retainability/Integrity | Depreciated | 24.Q4 | 25.Q1 (24.49) | CORE-B-PI:408 |  |  |  | SumArrayElements(De_PdcpPktTransDlAckQos)+ SumArrayElements(De_PdcpPktTransDlAckQos) | PDCP Packet Integrity: Packets acknowledged to UE | [packets] | pmPdcpPktTransDlAckQos + F1ULink.pmPdcpPktTransDlAckQos |  | Y | N
1399 | 5.226.0 | RpUserPlaneLink | NR | P | Retainability/Integrity | Depreciated | 24.Q4 | 25.Q1 (24.49) | CORE-B-PI:410 |  |  |  | SumArrayElements(De_PdcpPktTransDlDiscAqmQos)+ SumArrayElements(De_PdcpPktTransDlAckQos) | PDCP Packet Integrity: Packets discarded by RLC AQM reported by FC | [packets] | pmPdcpPktTransDlDiscAqmQos + F1ULink.pmPdcpPktTransDlAckQos |  | Y | N
1400 | 5.226.0 | RpUserPlaneLink | NR | P | Retainability/Integrity | Valid | 25.Q1 (24.51) |  | CORE-B-PI:406 | Y |  | Int_PacketsTransmittedInDlC5UInt | SumArrayElements(De_PdcpPktTransDlQos) | PDCP Packet Integrity: Packets transmitted in downlink | [packets] | pmPdcpPktTransDlQos |  | Y | N |  |  |  |  | CR transformation
1401 | 5.226.0 | RpUserPlaneLink | NR | P | Retainability/Integrity | Valid | 25.Q1 (24.51) |  | CORE-B-PI:408 | Y |  | Int_PacketsAcknowledgedToUeC5UInt | SumArrayElements(De_PdcpPktTransDlAckQos) | PDCP Packet Integrity: Packets acknowledged to UE | [packets] | pmPdcpPktTransDlAckQos |  | Y | N |  |  |  |  | CR transformation
1402 | 5.226.0 | RpUserPlaneLink | NR | P | Retainability/Integrity | Valid | 25.Q1 (24.51) |  | CORE-B-PI:410 | Y |  | Int_PacketsDiscardedByRlcAqmReportedByFcC5UInt | SumArrayElements(De_PdcpPktTransDlDiscAqmQos) | PDCP Packet Integrity: Packets discarded by RLC AQM reported by FC | [packets] | pmPdcpPktTransDlDiscAqmQos |  | Y | N |  |  |  |  | CR transformation
1403 | 5.226.0 | RpUserPlaneLink | NR | P | Retainability/Integrity | Depreciated | NR 18.Q4 | 19.Q1 | CORE-B-PI:411 | NO_COUNTERS |  |  | SumArrayElements(De_PdcpPktRecUl5qi) | PDCP Packet Integrity: Packets received by UE | [packets] | pmPdcpPktRecUl5qi |  | Y | N |  |  |  |  | https://erilink.ericsson.se/eridoc/erl/objectId/09004cff8ceb233b?docno=136/10268-500/FCP1314742Uen&action=current&format=msw12
1404 | 5.226.0 | RpUserPlaneLink | NR | P | Retainability/Integrity | Depreciated | NR 18.Q4 | 19.Q1 | CORE-B-PI:412 | NO_COUNTERS |  |  | SumArrayElements(De_PdcpPktRecUlOoo5qi) | PDCP Packet Integrity: Packets received out of order by UE | [packets] | pmPdcpPktRecUlOoo5qi |  | Y | N |  |  |  |  | https://erilink.ericsson.se/eridoc/erl/objectId/09004cff8ceb233b?docno=136/10268-500/FCP1314742Uen&action=current&format=msw12
1405 | 5.226.0 | RpUserPlaneLink | NR | P | Retainability/Integrity | Depreciated | NR 18.Q4 | 19.Q1 | CORE-B-PI:413 | NO_COUNTERS |  |  | SumArrayElements(De_PdcpPktLossUl5qi) | PDCP Packet Integrity: Packets lost or discarded | [packets] | pmPdcpPktLossUl5qi |  | Y | N |  |  |  |  | https://erilink.ericsson.se/eridoc/erl/objectId/09004cff8ceb233b?docno=136/10268-500/FCP1314742Uen&action=current&format=msw12
1406 | 5.226.0 | RpUserPlaneLink | NR | P | Retainability/Integrity | Depreciated | NR 18.Q4 | 19.Q1 | CORE-B-PI:415 | NO_COUNTERS |  |  | SumArrayElements(De_PdcpPktLossUlToDisc5qi) | PDCP Packet Integrity: Packets discarded due to late arrival | [packets] | pmPdcpPktLossUlToDisc5qi |  | Y | N |  |  |  |  | https://erilink.ericsson.se/eridoc/erl/objectId/09004cff8ceb233b?docno=136/10268-500/FCP1314742Uen&action=current&format=msw12
1407 | 5.226.0 | RpUserPlaneLink | NR | P | Retainability/Integrity | Depreciated | 19.Q2 | 24.Q3 | CORE-B-PI:411 |  |  |  | SumArrayElements(De_PdcpPktRecUlQos) | PDCP Packet Integrity: Packets received by UE | [packets] | pmPdcpPktRecUlQos |  | Y | N
1408 | 5.226.0 | RpUserPlaneLink | NR | P | Retainability/Integrity | Depreciated | 19.Q2 | 24.Q3 | CORE-B-PI:412 |  |  |  | SumArrayElements(De_PdcpPktRecUlOooQos) | PDCP Packet Integrity: Packets received out of order by UE | [packets] | pmPdcpPktRecUlOooQos |  | Y | N
1409 | 5.226.0 | RpUserPlaneLink | NR | P | Retainability/Integrity | Depreciated | 19.Q2 | 24.Q3 | CORE-B-PI:413 |  |  |  | SumArrayElements(De_PdcpPktLossUlQos) | PDCP Packet Integrity: Packets lost or discarded | [packets] | pmPdcpPktLossUlQos |  | Y | N
1410 | 5.226.0 | RpUserPlaneLink | NR | P | Retainability/Integrity | Depreciated | 19.Q2 | 24.Q3 | CORE-B-PI:415 |  |  |  | SumArrayElements(De_PdcpPktLossUlToDiscQos) | PDCP Packet Integrity: Packets discarded due to late arrival | [packets] | pmPdcpPktLossUlToDiscQos |  | Y | N
1411 | 5.226.0 | RpUserPlaneLink | NR | P | Retainability/Integrity | Depreciated | 24.Q4 | 25.Q1 (24.49) | CORE-B-PI:411 |  |  |  | SumArrayElements(De_PdcpPktRecUlQos)+ SumArrayElements(De_PdcpPktRecUlQos) | PDCP Packet Integrity: Packets received by UE | [packets] | pmPdcpPktRecUlQos + F1ULink.pmPdcpPktRecUlQos |  | Y | N
1412 | 5.226.0 | RpUserPlaneLink | NR | P | Retainability/Integrity | Depreciated | 24.Q4 | 25.Q1 (24.49) | CORE-B-PI:412 |  |  |  | SumArrayElements(De_PdcpPktRecUlOooQos)+ SumArrayElements(De_PdcpPktRecUlOooQos) | PDCP Packet Integrity: Packets received out of order by UE | [packets] | pmPdcpPktRecUlOooQos + F1ULink.pmPdcpPktRecUlOooQos |  | Y | N
1413 | 5.226.0 | RpUserPlaneLink | NR | P | Retainability/Integrity | Depreciated | 24.Q4 | 25.Q1 (24.49) | CORE-B-PI:413 |  |  |  | SumArrayElements(De_PdcpPktLossUlQos)+ SumArrayElements(De_PdcpPktLossUlQos) | PDCP Packet Integrity: Packets lost or discarded | [packets] | pmPdcpPktLossUlQos + F1ULink.pmPdcpPktLossUlQos |  | Y | N
1414 | 5.226.0 | RpUserPlaneLink | NR | P | Retainability/Integrity | Depreciated | 24.Q4 | 25.Q1 (24.49) | CORE-B-PI:415 |  |  |  | SumArrayElements(De_PdcpPktLossUlToDiscQos)+ SumArrayElements(De_PdcpPktLossUlToDiscQos) | PDCP Packet Integrity: Packets discarded due to late arrival | [packets] | pmPdcpPktLossUlToDiscQos + F1ULink.pmPdcpPktLossUlToDiscQos |  | Y | N
1415 | 5.226.0 | RpUserPlaneLink | NR | P | Retainability/Integrity | Valid | 25.Q1 (24.51) |  | CORE-B-PI:411 | Y |  | Int_PacketsReceivedByUeC5UInt | SumArrayElements(De_PdcpPktRecUlQos) | PDCP Packet Integrity: Packets received by UE | [packets] | pmPdcpPktRecUlQos |  | Y | N |  |  |  |  | CR transformation
1416 | 5.226.0 | RpUserPlaneLink | NR | P | Retainability/Integrity | Valid | 25.Q1 (24.51) |  | CORE-B-PI:412 | Y |  | Int_PacketsReceivedOooByUeC5UInt | SumArrayElements(De_PdcpPktRecUlOooQos) | PDCP Packet Integrity: Packets received out of order by UE | [packets] | pmPdcpPktRecUlOooQos |  | Y | N |  |  |  |  | CR transformation
1417 | 5.226.0 | RpUserPlaneLink | NR | P | Retainability/Integrity | Valid | 25.Q1 (24.51) |  | CORE-B-PI:413 | Y |  | Int_PacketsLostOrDiscardedC5UInt | SumArrayElements(De_PdcpPktLossUlQos) | PDCP Packet Integrity: Packets lost or discarded | [packets] | pmPdcpPktLossUlQos |  | Y | N |  |  |  |  | CR transformation
1418 | 5.226.0 | RpUserPlaneLink | NR | P | Retainability/Integrity | Valid | 25.Q1 (24.51) |  | CORE-B-PI:415 | Y |  | Int_PacketsDiscardedDueToLateArrivalC5UInt | SumArrayElements(De_PdcpPktLossUlToDiscQos) | PDCP Packet Integrity: Packets discarded due to late arrival | [packets] | pmPdcpPktLossUlToDiscQos |  | Y | N |  |  |  |  | CR transformation
1419 | 5.226.0 | RpUserPlaneLink | NR | P | Retainability/Integrity | Depreciated | NR 18.Q4 | 19.Q1 | CORE-B-PI:416 | NO_COUNTERS |  |  | SumArrayElements(De_PdcpVolTransDl5qi) | PDCP Packet Integrity: Transmitted volume in downlink | [packets] | pmPdcpVolTransDl5qi |  | Y | N |  |  |  |  | https://erilink.ericsson.se/eridoc/erl/objectId/09004cff8ceb233b?docno=136/10268-500/FCP1314742Uen&action=current&format=msw12
1420 | 5.226.0 | RpUserPlaneLink | NR | P | Retainability/Integrity | Depreciated | NR 18.Q4 | 19.Q1 | CORE-B-PI:417 | NO_COUNTERS |  |  | SumArrayElements(De_PdcpVolTransDlRetrans5qi) | PDCP Packet Integrity: Retransmitted volume | [packets] | pmPdcpVolTransDlRetrans5qi |  | Y | N |  |  |  |  | https://erilink.ericsson.se/eridoc/erl/objectId/09004cff8ceb233b?docno=136/10268-500/FCP1314742Uen&action=current&format=msw12
1421 | 5.226.0 | RpUserPlaneLink | NR | P | Retainability/Integrity | Depreciated | 19.Q2 | 24.Q3 | CORE-B-PI:416 |  |  |  | SumArrayElements(De_PdcpVolTransDlQos) | PDCP Packet Integrity: Transmitted volume in downlink | [packets] | pmPdcpVolTransDlQos |  | Y | N
1422 | 5.226.0 | RpUserPlaneLink | NR | P | Retainability/Integrity | Depreciated | 19.Q2 | 24.Q3 | CORE-B-PI:417 |  |  |  | SumArrayElements(De_PdcpVolTransDlRetransQos) | PDCP Packet Integrity: Retransmitted volume | [packets] | pmPdcpVolTransDlRetransQos |  | Y | N
1423 | 5.226.0 | RpUserPlaneLink | NR | P | Retainability/Integrity | Depreciated | 24.Q4 | 25.Q1 (24.49) | CORE-B-PI:416 |  |  |  | SumArrayElements(De_PdcpVolTransDlQos)+ SumArrayElements(F1ULink.De_PdcpVolTransDlQos) | PDCP Packet Integrity: Transmitted volume in downlink | [packets] | pmPdcpVolTransDlQos + F1ULink.pmPdcpVolTransDlQos |  | Y | N
1424 | 5.226.0 | RpUserPlaneLink | NR | P | Retainability/Integrity | Depreciated | 24.Q4 | 25.Q1 (24.49) | CORE-B-PI:417 |  |  |  | SumArrayElements(De_PdcpVolTransDlRetransQos) + SumArrayElements(F1ULink.De_PdcpVolTransDlRetransQos) | PDCP Packet Integrity: Retransmitted volume | [packets] | pmPdcpVolTransDlRetransQos + F1ULink.pmPdcpVolTransDlRetransQos |  | Y | N
1425 | 5.226.0 | RpUserPlaneLink | NR | P | Retainability/Integrity | Valid | 25.Q1 (24.51) |  | CORE-B-PI:416 | Y |  | Int_TransmittedVolumeDlC5UInt | SumArrayElements(De_PdcpVolTransDlQos) | PDCP Packet Integrity: Transmitted volume in downlink | [packets] | pmPdcpVolTransDlQos |  | Y | N |  |  |  |  | CR transformation
1426 | 5.226.0 | RpUserPlaneLink | NR | P | Retainability/Integrity | Valid | 25.Q1 (24.51) |  | CORE-B-PI:417 | Y |  | Int_RetransmittedVolumeQos | SumArrayElements(De_PdcpVolTransDlRetransQos) | PDCP Packet Integrity: Retransmitted volume | [packets] | pmPdcpVolTransDlRetransQos |  | Y | N |  |  |  |  | CR transformation
1427 | 5.226.0 | RpUserPlaneLink | NR | P | Retainability/Integrity | Depreciated | NR 18.Q4 | 19.Q1 | CORE-B-PI:418 | NO_COUNTERS |  |  | SumArrayElements(De_PdcpVolRecUl5qi) | PDCP Packet Integrity: Received volume | [packets] | pmPdcpVolRecUl5qi |  | Y | N |  |  |  |  | https://erilink.ericsson.se/eridoc/erl/objectId/09004cff8ceb233b?docno=136/10268-500/FCP1314742Uen&action=current&format=msw12
1428 | 5.226.0 | RpUserPlaneLink | NR | P | Retainability/Integrity | Depreciated | 19.Q2 | 24.Q3 | CORE-B-PI:418 |  |  |  | SumArrayElements(De_PdcpVolRecUlQos) | PDCP Packet Integrity: Received volume | [packets] | pmPdcpVolRecUlQos |  | Y | N
1429 | 5.226.0 | RpUserPlaneLink | NR | P | Retainability/Integrity | Depreciated | 24.Q4 | 25.Q1 (24.49) | CORE-B-PI:418 |  |  |  | SumArrayElements(De_PdcpVolRecUlQos) + SumArrayElements(De_PdcpVolRecUlQos) | PDCP Packet Integrity: Received volume | [packets] | pmPdcpVolRecUlQos + F1ULink.pmPdcpVolRecUlQos |  | Y | N
1430 | 5.226.0 | RpUserPlaneLink | NR | P | Retainability/Integrity | Valid | 25.Q1 (24.51) |  | CORE-B-PI:418 | Y |  | Int_ReceivedVolumeUlC5UInt | SumArrayElements(De_PdcpVolRecUlQos) | PDCP Packet Integrity: Received volume | [packets] | pmPdcpVolRecUlQos |  | Y | N |  |  |  |  | CR transformation
1431 | 5.226.0 | RpUserPlaneLink | NR | P | Integrity | Depreciated | NR 20.Q4 | 24.Q3 | CORE-B-PI:903 |  |  |  | ( @{De_PdcpVolTransDlQos}[1] + @{De_PdcpVolTransDlQos}[2] + @{De_PdcpVolTransDlQos}[3] + @{De_PdcpVolTransDlQos}[4] + @{De_PdcpVolTransDlQos}[5] + @{De_PdcpVolTransDlQos}[6] + @{De_PdcpVolTransDlQos}[7] + @{De_PdcpVolTransDlQos}[8] + @{De_PdcpVolTransDlQos}[9] + @{De_PdcpVolTransDlQos}[65] + @{De_PdcpVolTransDlQos}[66] + @{De_PdcpVolTransDlQos}[69] + @{De_PdcpVolTransDlQos}[70] ) / ( ( NR_ROP * 900 ) ) | Average DL PDCP Throughput - Fixed Time Normalized | [kbps] | ( pmPdcpVolTransDlQos[1] + pmPdcpVolTransDlQos[2] + pmPdcpVolTransDlQos[3] + pmPdcpVolTransDlQos[4] + pmPdcpVolTransDlQos[5] + pmPdcpVolTransDlQos[6] + pmPdcpVolTransDlQos[7] + pmPdcpVolTransDlQos[8] + pmPdcpVolTransDlQos[9] + pmPdcpVolTransDlQos[65] + pmPdcpVolTransDlQos[66] + pmPdcpVolTransDlQos[69] + pmPdcpVolTransDlQos[70] ) / ( 900 ) |  | Y | N
1432 | 5.226.0 | RpUserPlaneLink | NR | P | Integrity | Depreciated | NR 20.Q4 | 24.Q3 | CORE-B-PI:904 |  |  |  | ( @{De_PdcpVolRecUlQos}[1] + @{De_PdcpVolRecUlQos}[2] + @{De_PdcpVolRecUlQos}[3] + @{De_PdcpVolRecUlQos}[4] + @{De_PdcpVolRecUlQos}[5] + @{De_PdcpVolRecUlQos}[6] + @{De_PdcpVolRecUlQos}[7] + @{De_PdcpVolRecUlQos}[8] + @{De_PdcpVolRecUlQos}[9] + @{De_PdcpVolRecUlQos}[65] + @{De_PdcpVolRecUlQos}[66] + @{De_PdcpVolRecUlQos}[69] + @{De_PdcpVolRecUlQos}[70] ) / ( ( NR_ROP * 900 ) ) | Average UL PDCP Throughput - Fixed Time Normalized | [kbps] | ( pmPdcpVolRecUlQos[1] + pmPdcpVolRecUlQos[2] + pmPdcpVolRecUlQos[3] + pmPdcpVolRecUlQos[4] + pmPdcpVolRecUlQos[5] + pmPdcpVolRecUlQos[6] + pmPdcpVolRecUlQos[7] + pmPdcpVolRecUlQos[8] + pmPdcpVolRecUlQos[9] + pmPdcpVolRecUlQos[65] + pmPdcpVolRecUlQos[66] + pmPdcpVolRecUlQos[69] + pmPdcpVolRecUlQos[70] ) / ( 900 ) |  | Y | N
1433 | 5.226.0 | RpUserPlaneLink | NR | P | Integrity | Depreciated | 24.Q4 | 25.Q1 (24.49) | CORE-B-PI:903 |  |  |  | ( @{De_PdcpVolTransDlQos}[1] + F1ULink.@{De_PdcpVolTransDlQos}[1] + @{De_PdcpVolTransDlQos}[2] + F1ULink.@{De_PdcpVolTransDlQos}[2] + @{De_PdcpVolTransDlQos}[3] + F1ULink.@{De_PdcpVolTransDlQos}[3] + @{De_PdcpVolTransDlQos}[4] + F1ULink.@{De_PdcpVolTransDlQos}[4] + @{De_PdcpVolTransDlQos}[5] + F1ULink.@{De_PdcpVolTransDlQos}[5] + @{De_PdcpVolTransDlQos}[6] + F1ULink.@{De_PdcpVolTransDlQos}[6] + @{De_PdcpVolTransDlQos}[7] + F1ULink.@{De_PdcpVolTransDlQos}[7] + @{De_PdcpVolTransDlQos}[8] + F1ULink.@{De_PdcpVolTransDlQos}[8] + @{De_PdcpVolTransDlQos}[9] + F1ULink.@{De_PdcpVolTransDlQos}[9] + @{De_PdcpVolTransDlQos}[65] + F1ULink.@{De_PdcpVolTransDlQos}[65] + @{De_PdcpVolTransDlQos}[66] + F1ULink.@{De_PdcpVolTransDlQos}[66] + @{De_PdcpVolTransDlQos}[69] + F1ULink.@{De_PdcpVolTransDlQos}[69] + @{De_PdcpVolTransDlQos}[70] + F1ULink.@{De_PdcpVolTransDlQos}[70] ) / ( ( NR_ROP * 900 ) ) | Average DL PDCP Throughput - Fixed Time Normalized | [kbps] | ( pmPdcpVolTransDlQos[1] + F1ULink.pmPdcpVolTransDlQos[1] + pmPdcpVolTransDlQos[2] + F1ULink.pmPdcpVolTransDlQos[2] + pmPdcpVolTransDlQos[3] + F1ULink.pmPdcpVolTransDlQos[3] + pmPdcpVolTransDlQos[4] + F1ULink.pmPdcpVolTransDlQos[4] + pmPdcpVolTransDlQos[5] + F1ULink.pmPdcpVolTransDlQos[5] + pmPdcpVolTransDlQos[6] + F1ULink.pmPdcpVolTransDlQos[6] + pmPdcpVolTransDlQos[7] + F1ULink.pmPdcpVolTransDlQos[7] + pmPdcpVolTransDlQos[8] + F1ULink.pmPdcpVolTransDlQos[8] + pmPdcpVolTransDlQos[9] + F1ULink.pmPdcpVolTransDlQos[9] + pmPdcpVolTransDlQos[65] + F1ULink.pmPdcpVolTransDlQos[65] + pmPdcpVolTransDlQos[66] + F1ULink.pmPdcpVolTransDlQos[66] + pmPdcpVolTransDlQos[69] + F1ULink.pmPdcpVolTransDlQos[69] + pmPdcpVolTransDlQos[70] + F1ULink.pmPdcpVolTransDlQos[70] ) / ( 900 ) |  | Y | N
1434 | 5.226.0 | RpUserPlaneLink | NR | P | Integrity | Depreciated | 24.Q4 | 25.Q1 (24.49) | CORE-B-PI:904 |  |  |  | ( @{De_PdcpVolRecUlQos}[1] + F1ULink.@{De_PdcpVolRecUlQos}[1] + @{De_PdcpVolRecUlQos}[2] + F1ULink.@{De_PdcpVolRecUlQos}[2] + @{De_PdcpVolRecUlQos}[3] + F1ULink.@{De_PdcpVolRecUlQos}[3] + @{De_PdcpVolRecUlQos}[4] + F1ULink.@{De_PdcpVolRecUlQos}[4] + @{De_PdcpVolRecUlQos}[5] + F1ULink.@{De_PdcpVolRecUlQos}[5] + @{De_PdcpVolRecUlQos}[6] + F1ULink.@{De_PdcpVolRecUlQos}[6] + @{De_PdcpVolRecUlQos}[7] + F1ULink.@{De_PdcpVolRecUlQos}[7] + @{De_PdcpVolRecUlQos}[8] + F1ULink.@{De_PdcpVolRecUlQos}[8] + @{De_PdcpVolRecUlQos}[9] + F1ULink.@{De_PdcpVolRecUlQos}[9] + @{De_PdcpVolRecUlQos}[65] + F1ULink.@{De_PdcpVolRecUlQos}[65] + @{De_PdcpVolRecUlQos}[66] + F1ULink.@{De_PdcpVolRecUlQos}[66] + @{De_PdcpVolRecUlQos}[69] + F1ULink.@{De_PdcpVolRecUlQos}[69] + @{De_PdcpVolRecUlQos}[70] + F1ULink.@{De_PdcpVolRecUlQos}[70] ) / ( ( NR_ROP * 900 ) ) | Average UL PDCP Throughput - Fixed Time Normalized | [kbps] | ( pmPdcpVolRecUlQos[1] + F1ULink.pmPdcpVolRecUlQos[1] + pmPdcpVolRecUlQos[2] + F1ULink.pmPdcpVolRecUlQos[2] + pmPdcpVolRecUlQos[3] + F1ULink.pmPdcpVolRecUlQos[3] + pmPdcpVolRecUlQos[4] + F1ULink.pmPdcpVolRecUlQos[4] + pmPdcpVolRecUlQos[5] + F1ULink.pmPdcpVolRecUlQos[5] + pmPdcpVolRecUlQos[6] + F1ULink.pmPdcpVolRecUlQos[6] + pmPdcpVolRecUlQos[7] + F1ULink.pmPdcpVolRecUlQos[7] + pmPdcpVolRecUlQos[8] + F1ULink.pmPdcpVolRecUlQos[8] + pmPdcpVolRecUlQos[9] + F1ULink.pmPdcpVolRecUlQos[9] + pmPdcpVolRecUlQos[65] + F1ULink.pmPdcpVolRecUlQos[65] + pmPdcpVolRecUlQos[66] + F1ULink.pmPdcpVolRecUlQos[66] + pmPdcpVolRecUlQos[69] + F1ULink.pmPdcpVolRecUlQos[69] + pmPdcpVolRecUlQos[70] + F1ULink.pmPdcpVolRecUlQos[70] ) / ( 900 ) |  | Y | N
1435 | 5.226.0 | RpUserPlaneLink | NR | P | Integrity | Valid | 25.Q1 (24.51) |  | CORE-B-PI:903 | MSPM.24.0k | done | Int_PdcpThroughputDlRpLink_kbps | ( SumSub( De_PdcpVolTransDlQos, 1, 9 ) + @{De_PdcpVolTransDlQos}[65] + @{De_PdcpVolTransDlQos}[66] + @{De_PdcpVolTransDlQos}[69] + @{De_PdcpVolTransDlQos}[70] ) / ( 900 ) | Average DL PDCP Throughput - Fixed Time Normalized | [kbps] | ( pmPdcpVolTransDlQos[1] + pmPdcpVolTransDlQos[2] + pmPdcpVolTransDlQos[3] + pmPdcpVolTransDlQos[4] + pmPdcpVolTransDlQos[5] + pmPdcpVolTransDlQos[6] + pmPdcpVolTransDlQos[7] + pmPdcpVolTransDlQos[8] + pmPdcpVolTransDlQos[9] + pmPdcpVolTransDlQos[65] + pmPdcpVolTransDlQos[66] + pmPdcpVolTransDlQos[69] + pmPdcpVolTransDlQos[70] ) / ( 900 ) |  | Y | N |  |  |  |  | CR transformation
1436 | 5.226.0 | RpUserPlaneLink | NR | P | Integrity | Valid | 25.Q1 (24.51) |  | CORE-B-PI:904 | MSPM.24.0k | done | Int_PdcpThroughputUlRpLink_kbps | ( SumSub( De_PdcpVolRecUlQos, 1, 9 ) + @{De_PdcpVolRecUlQos}[65] + @{De_PdcpVolRecUlQos}[66] + @{De_PdcpVolRecUlQos}[69] + @{De_PdcpVolRecUlQos}[70] ) / ( 900 ) | Average UL PDCP Throughput - Fixed Time Normalized | [kbps] | ( pmPdcpVolRecUlQos[1] + pmPdcpVolRecUlQos[2] + pmPdcpVolRecUlQos[3] + pmPdcpVolRecUlQos[4] + pmPdcpVolRecUlQos[5] + pmPdcpVolRecUlQos[6] + pmPdcpVolRecUlQos[7] + pmPdcpVolRecUlQos[8] + pmPdcpVolRecUlQos[9] + pmPdcpVolRecUlQos[65] + pmPdcpVolRecUlQos[66] + pmPdcpVolRecUlQos[69] + pmPdcpVolRecUlQos[70] ) / ( 900 ) |  | Y | N |  |  |  |  | CR transformation
1437 | 5.226.0 | GNBCUUPFunction | NR | P | Integrity | Valid | NR 24.Q2 |  | CORE-B-PI:1223 | MSPM.24.0k | done | Int_PdcpThroughputDlF1U_kbps | Sum( De_PdcpVolTransDlF1UQos ) / ( NR_ROP * 900 ) | Average DL PDCP Throughput per F1-U link type - Fixed Time Normalized | [kbps] | SUM ( pmPdcpVolTransDlF1UQos[i] ) / ( 900 ) |  | Y | N |  |  |  |  | https://erilink.ericsson.se/eridoc/erl/objectId/09004cffcddab392?docno=https://erilink.ericsson.se/eridoc/erl/objectId/09004cffcddab392?docno=5/0363-500/FCP1329338Uen&action=current&format=msw12&action=current&format=msw12
1438 | 5.226.0 | GNBCUUPFunction | NR | P | Integrity | Valid | NR 24.Q2 |  | CORE-B-PI:1224 | MSPM.24.0k | done | Int_PdcpThroughputUlF1U_kbps | Sum( De_PdcpVolRecUlF1UQos ) / ( NR_ROP * 900 ) | Average UL PDCP Throughput per F1-U link type - Fixed Time Normalized | [kbps] | SUM ( pmPdcpVolRecUlF1UQos[i] ) / ( 900 ) |  | Y | N |  |  |  |  | https://erilink.ericsson.se/eridoc/erl/objectId/09004cffcddab392?docno=https://erilink.ericsson.se/eridoc/erl/objectId/09004cffcddab392?docno=5/0363-500/FCP1329338Uen&action=current&format=msw12&action=current&format=msw12
1439 | 5.226.0 | GNBCUUPFunction | NR | P | Integrity | Valid | NR 24.Q2 |  | CORE-B-PI:1227 | NEXT |  |  | @{De_PdcpPktTransDlDiscAqmF1UQos}[1]+ @{De_PdcpPktTransDlDiscAqmX2UQci}[1] + @{De_PdcpPktTransDlDiscAqmXnU5qi}[1] | Packets discarded by RLC AQM per GNBCUUPFunction | [packets] | pmPdcpPktTransDlDiscAqmF1UQos + pmPdcpPktTransDlDiscAqmX2UQci + pmPdcpPktTransDlDiscAqmXnU5qi |  | Y | N |  |  |  |  | https://erilink.ericsson.se/eridoc/erl/objectId/09004cffcddab392?docno=https://erilink.ericsson.se/eridoc/erl/objectId/09004cffcddab392?docno=5/0363-500/FCP1329338Uen&action=current&format=msw12&action=current&format=msw12
1440 | 5.226.0 | GNBCUUPFunction | NR | P | Integrity | Valid | NR 24.Q2 |  | CORE-B-PI:1228 | NEXT |  |  | @{De_PdcpPktRecUlF1UQos}[1]+ @{De_PdcpPktRecUlX2UQci}[1] + @{De_PdcpPktRecUlXnU5qi}[1] | Packets received by UE per GNBCUUPFunction | [packets] | pmPdcpPktRecUlF1UQos + pmPdcpPktRecUlX2UQci + pmPdcpPktRecUlXnU5qi |  | Y | N |  |  |  |  | https://erilink.ericsson.se/eridoc/erl/objectId/09004cffcddab392?docno=https://erilink.ericsson.se/eridoc/erl/objectId/09004cffcddab392?docno=5/0363-500/FCP1329338Uen&action=current&format=msw12&action=current&format=msw12
1441 | 5.226.0 | GNBCUUPFunction | NR | P | Integrity | Valid | NR 24.Q2 |  | CORE-B-PI:1229 | NEXT |  |  | @{De_PdcpPktRecUlOooF1UQos}[1]+ @{De_PdcpPktRecUlOooX2UQci}[1] + @{De_PdcpPktRecUlOooXnU5qi}[1] | Packets received out of order by UE per GNBCUUPFunction | [packets] | pmPdcpPktRecUlOooF1UQos + pmPdcpPktRecUlOooX2UQci + pmPdcpPktRecUlOooXnU5qi |  | Y | N |  |  |  |  | https://erilink.ericsson.se/eridoc/erl/objectId/09004cffcddab392?docno=https://erilink.ericsson.se/eridoc/erl/objectId/09004cffcddab392?docno=5/0363-500/FCP1329338Uen&action=current&format=msw12&action=current&format=msw12
1442 | 5.226.0 | GNBCUUPFunction | NR | P | Integrity | Valid | NR 24.Q2 |  | CORE-B-PI:1230 | NEXT |  |  | @{De_PdcpPktLossUlX2UQci}[1] + @{De_PdcpPktLossUlXnU5qi}[1] + @{De_PdcpPktLossUlF1UQos}[1] | Packets lost or discarded per GNBCUUPFunction | [packets] | pmPdcpPktLossUlX2UQci + pmPdcpPktLossUlXnU5qi + pmPdcpPktLossUlF1UQos |  | Y | N |  |  |  |  | https://erilink.ericsson.se/eridoc/erl/objectId/09004cffcddab392?docno=https://erilink.ericsson.se/eridoc/erl/objectId/09004cffcddab392?docno=5/0363-500/FCP1329338Uen&action=current&format=msw12&action=current&format=msw12
1443 | 5.226.0 | GNBCUUPFunction | NR | P | Integrity | Valid | NR 24.Q2 |  | CORE-B-PI:1231 | NEXT |  |  | @{De_PdcpPktLossUlToDiscF1UQos}[1]+ @{De_PdcpPktLossUlToDiscX2UQci}[1] + @{De_PdcpPktLossUlToDiscXnU5qi}[1] | Packets discarded due to late arrival per GNBCUUPFunction | [packets] | pmPdcpPktLossUlToDiscF1UQos + pmPdcpPktLossUlToDiscX2UQci + pmPdcpPktLossUlToDiscXnU5qi |  | Y | N |  |  |  |  | https://erilink.ericsson.se/eridoc/erl/objectId/09004cffcddab392?docno=https://erilink.ericsson.se/eridoc/erl/objectId/09004cffcddab392?docno=5/0363-500/FCP1329338Uen&action=current&format=msw12&action=current&format=msw12
1444 | 5.226.0 | GNBCUUPFunction | NR | P | Integrity | Valid | NR 24.Q2 |  | CORE-B-PI:1232 | NEXT |  |  | @{De_PdcpVolTransDlF1UQos}[1]+ @{De_PdcpVolTransDlX2UQci}[1] + @{De_PdcpVolTransDlXnU5qi}[1] | Transmitted volume in downlink per GNBCUUPFunction | [kbit] | pmPdcpVolTransDlF1UQos + pmPdcpVolTransDlX2UQci + pmPdcpVolTransDlXnU5qi |  | Y | N |  |  |  |  | https://erilink.ericsson.se/eridoc/erl/objectId/09004cffcddab392?docno=https://erilink.ericsson.se/eridoc/erl/objectId/09004cffcddab392?docno=5/0363-500/FCP1329338Uen&action=current&format=msw12&action=current&format=msw12
1445 | 5.226.0 | GNBCUUPFunction | NR | P | Integrity | Valid | NR 24.Q2 |  | CORE-B-PI:1233 | NEXT |  |  | @{De_PdcpVolTransDlRetransF1UQos}[1]+ @{De_PdcpVolTransDlRetransX2UQci}[1] + @{De_PdcpVolTransDlRetransXnU5qi}[1] | Retransmitted volume per GNBCUUPFunction | [kbit] | pmPdcpVolTransDlRetransF1UQos + pmPdcpVolTransDlRetransX2UQci + pmPdcpVolTransDlRetransXnU5qi |  | Y | N |  |  |  |  | https://erilink.ericsson.se/eridoc/erl/objectId/09004cffcddab392?docno=https://erilink.ericsson.se/eridoc/erl/objectId/09004cffcddab392?docno=5/0363-500/FCP1329338Uen&action=current&format=msw12&action=current&format=msw12
1446 | 5.226.0 | GNBCUUPFunction | NR | P | Integrity | Valid | NR 24.Q2 |  | CORE-B-PI:1234 | NEXT |  |  | @{De_PdcpVolRecUlF1UQos}[1]+ @{De_PdcpVolRecUlX2UQci}[1] + @{De_PdcpVolRecUlXnU5qi}[1] | Received volume per GNBCUUPFunction | [kbit] | pmPdcpVolRecUlF1UQos + pmPdcpVolRecUlX2UQci + pmPdcpVolRecUlXnU5qi |  | Y | N |  |  |  |  | https://erilink.ericsson.se/eridoc/erl/objectId/09004cffcddab392?docno=https://erilink.ericsson.se/eridoc/erl/objectId/09004cffcddab392?docno=5/0363-500/FCP1329338Uen&action=current&format=msw12&action=current&format=msw12
1447 | 5.226.0 | GNBCUUPFunction | NR | P | Integrity | Valid | NR 24.Q2 |  | CORE-B-PI:1236 | MSPM.24.0k | done | Int_PdcpThroughputDlXnU_kbps | Sum( De_PdcpVolTransDlXnU5qi ) / ( NR_ROP * 900 ) | Average DL PDCP Throughput per Xn-U link type - Fixed Time Normalized | [kbps] | SUM ( pmPdcpVolTransDlXnU5qi[i] ) / ( 900 ) |  | Y | N |  |  |  |  | https://erilink.ericsson.se/eridoc/erl/objectId/09004cffcddab392?docno=https://erilink.ericsson.se/eridoc/erl/objectId/09004cffcddab392?docno=5/0363-500/FCP1329338Uen&action=current&format=msw12&action=current&format=msw12
1448 | 5.226.0 | GNBCUUPFunction | NR | P | Integrity | Valid | NR 24.Q2 |  | CORE-B-PI:1237 | MSPM.24.0k | done | Int_PdcpThroughputDlX2U_kbps | Sum( De_PdcpVolTransDlX2UQci ) / ( NR_ROP * 900 ) | Average DL PDCP Throughput per X2-U link type - Fixed Time Normalized | [kbps] | SUM ( pmPdcpVolTransDlX2UQci[i] ) / ( 900 ) |  | Y | N |  |  |  |  | https://erilink.ericsson.se/eridoc/erl/objectId/09004cffcddab392?docno=https://erilink.ericsson.se/eridoc/erl/objectId/09004cffcddab392?docno=5/0363-500/FCP1329338Uen&action=current&format=msw12&action=current&format=msw12
1449 | 5.226.0 | GNBCUUPFunction | NR | P | Integrity | Valid | NR 24.Q2 |  | CORE-B-PI:1238 | MSPM.24.0k | done | Int_PdcpThroughputUlXnU_kbps | Sum( De_PdcpVolRecUlXnU5qi ) / ( NR_ROP * 900 ) | Average UL PDCP Throughput per Xn-U link type - Fixed Time Normalized | [kbps] | SUM ( pmPdcpVolRecUlXnU5qi[i] ) / ( 900 ) |  | Y | N |  |  |  |  | https://erilink.ericsson.se/eridoc/erl/objectId/09004cffcddab392?docno=https://erilink.ericsson.se/eridoc/erl/objectId/09004cffcddab392?docno=5/0363-500/FCP1329338Uen&action=current&format=msw12&action=current&format=msw12
1450 | 5.226.0 | GNBCUUPFunction | NR | P | Integrity | Valid | NR 24.Q2 |  | CORE-B-PI:1239 | MSPM.24.0k | done | Int_PdcpThroughputUlX2U_kbps | Sum( De_PdcpVolRecUlX2UQci ) / ( NR_ROP * 900 ) | Average UL PDCP Throughput per X2-U link type - Fixed Time Normalized | [kbps] | SUM ( pmPdcpVolRecUlX2UQci[i] ) / ( 900 ) |  | Y | N |  |  |  |  | https://erilink.ericsson.se/eridoc/erl/objectId/09004cffcddab392?docno=https://erilink.ericsson.se/eridoc/erl/objectId/09004cffcddab392?docno=5/0363-500/FCP1329338Uen&action=current&format=msw12&action=current&format=msw12
1451 | 5.226.0 | GNBCUUPFunction | NR | P | Integrity | Valid | NR 24.Q2 |  | CORE-B-PI:1240 | MSPM.24.0k | done | Int_PdcpThroughputDl_kbps | ( Sum( De_PdcpVolTransDlF1UQos ) + Sum( De_PdcpVolTransDlXnU5qi ) + Sum( De_PdcpVolTransDlX2UQci ) ) / ( NR_ROP * 900 ) | Average DL PDCP Throughput per GNBCUUPFunction - Fixed Time Normalized | [kbps] | SUM ( pmPdcpVolTransDlF1UQos[i] + pmPdcpVolTransDlXnU5qi[i] + pmPdcpVolTransDlX2UQci[i] ) / ( 900 ) |  | Y | N |  |  |  |  | https://erilink.ericsson.se/eridoc/erl/objectId/09004cffcddab392?docno=https://erilink.ericsson.se/eridoc/erl/objectId/09004cffcddab392?docno=5/0363-500/FCP1329338Uen&action=current&format=msw12&action=current&format=msw12
1452 | 5.226.0 | GNBCUUPFunction | NR | P | Integrity | Valid | NR 24.Q2 |  | CORE-B-PI:1241 | MSPM.24.0k | done | Int_PdcpThroughputUl_kbps | ( Sum( De_PdcpVolRecUlF1UQos ) + Sum( De_PdcpVolRecUlXnU5qi ) + Sum( De_PdcpVolRecUlX2UQci ) ) / ( NR_ROP * 900 ) | Average UL PDCP Throughput per GNBCUUPFunction - Fixed Time Normalized | [kbps] | SUM ( pmPdcpVolRecUlF1UQos[i] + pmPdcpVolRecUlXnU5qi[i] + pmPdcpVolRecUlX2UQci[i] ) / ( 900 ) |  | Y | N |  |  |  |  | https://erilink.ericsson.se/eridoc/erl/objectId/09004cffcddab392?docno=https://erilink.ericsson.se/eridoc/erl/objectId/09004cffcddab392?docno=5/0363-500/FCP1329338Uen&action=current&format=msw12&action=current&format=msw12
1453 | 5.227.0 | S1ULink | NR | P | Retainability/Integrity | Depreciated | 18.Q4 | 24.Q3 | CORE-B-PI:419 |  |  |  | SumArrayElements(De_PdcpPktRecDl5qi) | gNodeB C5U-external towards eNB PDCP Integrity: Packets received | [packets] | pmPdcpPktRecDl5qi |  | Y | N |  |  |  |  | https://erilink.ericsson.se/eridoc/erl/objectId/09004cff8ceb233b?docno=136/10268-500/FCP1314742Uen&action=current&format=msw12
1454 | 5.227.0 | S1ULink | NR | P | Retainability/Integrity | Depreciated | 18.Q4 | 24.Q3 | CORE-B-PI:420 |  |  |  | SumArrayElements(De_PdcpPktRecDlDisc5qi) | gNodeB C5U-external towards eNB PDCP Integrity: Packets discarded | [packets] | pmPdcpPktRecDlDisc5qi |  | Y | N |  |  |  |  | https://erilink.ericsson.se/eridoc/erl/objectId/09004cff8ceb233b?docno=136/10268-500/FCP1314742Uen&action=current&format=msw12
1455 | 5.227.0 | S1ULink | NR | P | Retainability/Integrity | Depreciated | 18.Q4 | 24.Q3 | CORE-B-PI:421 |  |  |  | SumArrayElements(De_PdcpPktRecDlDiscAqm5qi) | gNodeB C5U-external towards eNB PDCP Integrity: Packets discarded due to PDCP AQM | [packets] | pmPdcpPktRecDlDiscAqm5qi |  | Y | N |  |  |  |  | https://erilink.ericsson.se/eridoc/erl/objectId/09004cff8ceb233b?docno=136/10268-500/FCP1314742Uen&action=current&format=msw12
1456 | 5.227.0 | S1ULink | NR | P | Retainability/Integrity | Depreciated | 18.Q4 | 24.Q3 | CORE-B-PI:422 |  |  |  | SumArrayElements(De_PdcpPktTransUl5qi) | gNodeB C5U-external towards eNB PDCP Integrity: Packets transmitted | [packets] | pmPdcpPktTransUl5qi |  | Y | N |  |  |  |  | https://erilink.ericsson.se/eridoc/erl/objectId/09004cff8ceb233b?docno=136/10268-500/FCP1314742Uen&action=current&format=msw12
1457 | 5.227.0 | S1ULink | NR | P | Retainability/Integrity | Depreciated | 18.Q4 | 24.Q3 | CORE-B-PI:423 |  |  |  | SumArrayElements(De_PdcpVolTransUl5qi) | gNodeB C5U-external towards eNB PDCP Integrity: Volume transmitted | [kbit] | pmPdcpVolTransUl5qi |  | Y | N |  |  |  |  | https://erilink.ericsson.se/eridoc/erl/objectId/09004cff8ceb233b?docno=136/10268-500/FCP1314742Uen&action=current&format=msw12
1458 | 5.227.0 | S1ULink | NR | P | Retainability/Integrity | Depreciated | 24.Q4 | 25.Q1 (24.49) | CORE-B-PI:419 | NO_COUNTERS |  |  | SumArrayElements(De_PdcpPktRecDl5qi)+ SumArrayElements(De_PdcpPktRecDlQci) | gNodeB C5U-external towards eNB PDCP Integrity: Packets received | [packets] | S1ULink.pmPdcpPktRecDl5qi + S1ULink.pmPdcpPktRecDlQci |  | Y | N
1459 | 5.227.0 | S1ULink | NR | P | Retainability/Integrity | Depreciated | 24.Q4 | 25.Q1 (24.49) | CORE-B-PI:420 | NO_COUNTERS |  | Dep_Int_PacketsDiscardedS1ULink | SumArrayElements(De_PdcpPktRecDlDisc5qi)+ SumArrayElements(De_PdcpPktRecDlDiscQci) | gNodeB C5U-external towards eNB PDCP Integrity: Packets discarded | [packets] | S1ULink.pmPdcpPktRecDlDisc5qi + S1ULink.pmPdcpPktRecDlDiscQci |  | Y | N
1460 | 5.227.0 | S1ULink | NR | P | Retainability/Integrity | Depreciated | 24.Q4 | 25.Q1 (24.49) | CORE-B-PI:421 | NO_COUNTERS |  | Dep_Int_PacketsDiscardedDueToPdcpAqmS1ULink | SumArrayElements(De_PdcpPktRecDlDiscAqm5qi)+ SumArrayElements(De_PdcpPktRecDlDiscAqmQci) | gNodeB C5U-external towards eNB PDCP Integrity: Packets discarded due to PDCP AQM | [packets] | S1ULink.pmPdcpPktRecDlDiscAqm5qi + S1ULink.pmPdcpPktRecDlDiscAqmQci |  | Y | N
1461 | 5.227.0 | S1ULink | NR | P | Retainability/Integrity | Depreciated | 24.Q4 | 25.Q1 (24.49) | CORE-B-PI:422 | NO_COUNTERS |  | Dep_Int_PacketsTransmittedS1ULink | SumArrayElements(De_PdcpPktTransUl5qi)+ SumArrayElements(De_PdcpPktTransUlQci) | gNodeB C5U-external towards eNB PDCP Integrity: Packets transmitted | [packets] | S1ULink.pmPdcpPktTransUl5qi + S1ULink.pmPdcpPktTransUlQci |  | Y | N
1462 | 5.227.0 | S1ULink | NR | P | Retainability/Integrity | Depreciated | 24.Q4 | 25.Q1 (24.49) | CORE-B-PI:423 | NO_COUNTERS |  | Int_VolumeTransmittedS1ULink | SumArrayElements(De_PdcpVolTransUl5qi)+ SumArrayElements(De_PdcpVolTransUlQci) | gNodeB C5U-external towards eNB PDCP Integrity: Volume transmitted | [kbit] | S1ULink.pmPdcpVolTransUl5qi + S1ULink.pmPdcpVolTransUlQci |  | Y | N
1463 | 5.227.0 | S1ULink | NR | P | Retainability/Integrity | Valid | 25.Q1 (24.51) |  | CORE-B-PI:419 | Y |  | Int_PacketsReceivedS1ULink | SumArrayElements(De_PdcpPktRecDl5qi) | gNodeB C5U-external towards eNB PDCP Integrity: Packets received | [packets] | S1ULink.pmPdcpPktRecDl5qi | These PIs are for basic user plane observability for C5U-External interface to eNodeB. Discard counters on PPFunction are intended for cases where the discard is not to be related to either S1U nor C5U. | Y | N |  |  |  |  | CR transformation
1464 | 5.227.0 | S1ULink | NR | P | Retainability/Integrity | Valid | 25.Q1 (24.51) |  | CORE-B-PI:420 | Y |  | Int_PacketsDiscardedS1ULink | SumArrayElements(De_PdcpPktRecDlDisc5qi) | gNodeB C5U-external towards eNB PDCP Integrity: Packets discarded | [packets] | S1ULink.pmPdcpPktRecDlDisc5qi | These PIs are for basic user plane observability for C5U-External interface to eNodeB. Discard counters on PPFunction are intended for cases where the discard is not to be related to either S1U nor C5U. | Y | N |  |  |  |  | CR transformation
1465 | 5.227.0 | S1ULink | NR | P | Retainability/Integrity | Valid | 25.Q1 (24.51) |  | CORE-B-PI:421 | Y |  | Int_PacketsDiscardedDueToPdcpAqmS1ULink | SumArrayElements(De_PdcpPktRecDlDiscAqm5qi) | gNodeB C5U-external towards eNB PDCP Integrity: Packets discarded due to PDCP AQM | [packets] | S1ULink.pmPdcpPktRecDlDiscAqm5qi | These PIs are for basic user plane observability for C5U-External interface to eNodeB. Discard counters on PPFunction are intended for cases where the discard is not to be related to either S1U nor C5U. | Y | N |  |  |  |  | CR transformation
1466 | 5.227.0 | S1ULink | NR | P | Retainability/Integrity | Valid | 25.Q1 (24.51) |  | CORE-B-PI:422 | Y |  | Int_PacketsTransmittedS1ULink | SumArrayElements(De_PdcpPktTransUl5qi) | gNodeB C5U-external towards eNB PDCP Integrity: Packets transmitted | [packets] | S1ULink.pmPdcpPktTransUl5qi | These PIs are for basic user plane observability for C5U-External interface to eNodeB. Discard counters on PPFunction are intended for cases where the discard is not to be related to either S1U nor C5U. | Y | N |  |  |  |  | CR transformation
1467 | 5.227.0 | S1ULink | NR | P | Retainability/Integrity | Valid | 25.Q1 (24.51) |  | CORE-B-PI:423 | Y |  | Int_VolumeTransmittedS1ULink | SumArrayElements(De_PdcpVolTransUl5qi) | gNodeB C5U-external towards eNB PDCP Integrity: Volume transmitted | [kbit] | S1ULink.pmPdcpVolTransUl5qi | These PIs are for basic user plane observability for C5U-External interface to eNodeB. Discard counters on PPFunction are intended for cases where the discard is not to be related to either S1U nor C5U. | Y | N |  |  |  |  | CR transformation
1468 | 5.228.0 | EUtranCellFDD/TDD | LTE | P | Retainability/Integrity | Valid | 17.Q2 (27) |  | CORE-B-KPI:23 | Y |  | Int_UlPacketLoss | 100 * pmPdcpPktLostUl / ( pmPdcpPktReceivedUl + pmPdcpPktLostUl ) | PDCP Uplink Packet Loss Rate | [%] | 100 * pmPdcpPktLostUlÿ / ( pmPdcpPktReceivedUl + pmPdcpPktLostUl ) | Note: Cat-M1 UEs are included into all counters in this KPI. This KPI can be compensated by using flexible counters. Cat-M1 UE device impact in this KPI can be compensated and the corresponding Cat-M1 only KPI is also available. | Y | Y | average_ul_packet_loss_rate.yaml |  |  |  | https://mars.internal.ericsson.com/eMatrix/jsp/mars/general/infoObjectDetails.jsp?obid=24497.44939.15362.4477&searchFlow=true
1469 | 5.229.0 | EUtranCellFDD/TDD | LTE | P | Utilization | Valid | 22.Q4 |  | CORE-B-KPI:1133 |  |  |  | SumArrayElements(De_SessionTimeDrbQci) | Average DRB Session Time per QCI per Cell | [s] | SUM ( pmSessionTimeDrbQci[i] ) / L | Where L is the number of cells | Y | Y | average_drb_session_time_per_qci_per_cell.yaml |  | https://gerrit.ericsson.se/#/c/13464683/6/omf/kpiBl/kpiRiDefinitions/model/ri/L22Q4.3/radionode/system_load/average_drb_session_time_per_qci_per_cell.yaml
1470 | 5.230.0 | EUtranCellFDD/TDD | LTE | P | Integrity | Depreciated | L/MI20.Q3 | 21.Q1 | CORE-B-PI:789 |  |  |  | ( NR_ROP * 900 ) * ( ( SumArrayElements(pmRrcConnCeCellLevSum) / pmRrcConnBrCellLevSamp ) / SumArrayElements(pmRrcConnEstabSuccCe) ) | Average Session Time per BR UE | [s] | 900 * ( ( sum ( pmRrcConnCeCellLevSum[i] ) / pmRrcConnBrCellLevSamp ) / sum ( pmRrcConnEstabSuccCe[i] ) ) | Average session time per Bandwidth Reduced UE KPI provides information about average duration of time when UE is in RRC connected state. Formula is defined for bandwidth reduced devices. | Y | N |  |  |  |  | http://document.internal.ericsson.com/Download?DocNo=410/10268-300/FCP1314742&Rev=HIGHEST&DataFormat=NOT_PDF
1471 | 5.230.0 | EUtranCellFDD/TDD | LTE | P | Integrity | Valid | 21.Q2 |  | CORE-B-PI:789 |  |  |  | ( NR_ROP * 900 ) * ( ( SumArrayElements(pmRrcConnCeCellLevSum) / pmRrcConnBrCellLevSamp ) / ( SumArrayElements(pmRrcConnEstabSuccCe) + SumArrayElements(pmRrcConnResumeSuccCe) + SumArrayElements(pmRrcConnResumeFallbackSuccCe) ) ) | Average Session Time per BR UE | [s] | 900 * ( ( sum ( pmRrcConnCeCellLevSum[i] ) / pmRrcConnBrCellLevSamp ) / sum ( pmRrcConnEstabSuccCe[i] + pmRrcConnResumeSuccCe[i] + pmRrcConnResumeFallbackSuccCe[i] ) ) | Average session time per Bandwidth Reduced UE KPI provides information about average duration of time when UE is in RRC connected state. Formula is defined for bandwidth reduced devices. | Y | N |  |  |  |  | http://document.internal.ericsson.com/Download?DocNo=390/10268-300/FCP1314742&Rev=HIGHEST&DataFormat=NOT_PDF
1472 | 5.231.0 | EUtranCellFDD/TDD | LTE | P | Integrity | Depreciated | L/MI20.Q3 | 21.Q1 | CORE-B-PI:790 |  |  |  | ( ( NR_ROP * 900 ) * ( SumArrayElements(pmRrcConnCeCellLevSum) / pmRrcConnBrCellLevSamp ) - pmFlexSessionTimeUe_CeLevel0To1 ) / SumArrayElements(pmRrcConnEstabSuccCe) | Average inactivity duration per BR UE session | [s] | ( 900 * ( sum ( pmRrcConnCeCellLevSum[i] ) / pmRrcConnBrCellLevSamp ) - pmFlexSessionTimeUe_CeLevel0To1 ) / sum ( pmRrcConnEstabSuccCe[i] ) | Average inactivity duration per Bandwidth Reduced UE sessionÿKPI provides information about average duration of UE inactivity in RRC connected state. Inactivity period is understood as the time when UE is not actively involved in user plane data transmission. Formula is defined for bandwidth reduced devices.\nFlex PM Counter naming convention depends on the definition set in PmFlexCounterFilter.counterNameSuffix attribute - this definition is customer dependent and is not standardized. KPIs based on Flex counters may need to be adjusted to the particular naming convention of Flex Counters. | Y | N |  |  |  |  | http://document.internal.ericsson.com/Download?DocNo=410/10268-300/FCP1314742&Rev=HIGHEST&DataFormat=NOT_PDF
1473 | 5.231.0 | EUtranCellFDD/TDD | LTE | P | Integrity | Valid | 21.Q2 |  | CORE-B-PI:790 |  |  |  | ( ( NR_ROP * 900 ) * ( SumArrayElements(pmRrcConnCeCellLevSum) / pmRrcConnBrCellLevSamp ) - pmFlexSessionTimeUe_CeLevel0To1 ) / ( SumArrayElements(pmRrcConnEstabSuccCe) + SumArrayElements(pmRrcConnResumeSuccCe) + SumArrayElements(pmRrcConnResumeFallbackSuccCe) ) | Average inactivity duration per BR UE session | [s] | ( 900 * ( sum ( pmRrcConnCeCellLevSum[i] ) / pmRrcConnBrCellLevSamp ) - pmFlexSessionTimeUe_CeLevel0To1 ) / sum ( pmRrcConnEstabSuccCe[i] + pmRrcConnResumeSuccCe[i] + pmRrcConnResumeFallbackSuccCe[i] ) | Average inactivity duration per Bandwidth Reduced UE sessionÿKPI provides information about average duration of UE inactivity in RRC connected state. Inactivity period is understood as the time when UE is not actively involved in user plane data transmission. Formula is defined for bandwidth reduced devices.\nFlex PM Counter naming convention depends on the definition set in PmFlexCounterFilter.counterNameSuffix attribute - this definition is customer dependent and is not standardized. KPIs based on Flex counters may need to be adjusted to the particular naming convention of Flex Counters. | Y | N |  |  |  |  | http://document.internal.ericsson.com/Download?DocNo=390/10268-300/FCP1314742&Rev=HIGHEST&DataFormat=NOT_PDF
1474 | 5.232.0 | EUtranCellFDD/TDD | LTE | P | Retainability/Integrity | Valid | 17.Q4 (27) |  | CORE-B-PI:272 |  |  |  | Sum(pmFlexSessionTimeUe_CeLevelX) / L | Average UE Session Time per Cell for Bandwidth-Reduced UEs per CE level | [s] | Sum(pmFlexSessionTimeUe_CeLevelX) / L | where L is the number of cells, and the sum is over all cells.\nNote: Cat-M1 UEs are included into all counters in this KPI. This KPI is differentiated by using flexible counters.\nFlex PM Counter naming convention depends on the definition set in PmFlexCounterFilter.counterNameSuffix attribute - this definition is customer dependent and is not standardized. KPIs based on Flex counters may need to be adjusted to the particular naming convention of Flex Counters. | Y | N |  |  |  |  | https://erilink.ericsson.se/eridoc/erl/objectId/09004cff8b8dcec4?docno=146/10268-300/FCP1314742Uen&action=current&format=msw8
1475 | 5.233.0 | EUtranCellFDD/TDD | LTE | P | Retainability/Integrity | Valid | 17.Q2 (27) |  | CORE-V-KPI:69 | Y |  | Int_UlPacketLoss_Qci_1 | 100 * @{De_PdcpPktLostUlQci}[1] / ( @{De_PdcpPktReceivedUlQci}[1] + @{De_PdcpPktLostUlQci}[1] ) | PDCP Uplink Packet Loss Rate per QCI | [%] | 100 * pmPdcpPktLostUlQciÿ / ( pmPdcpPktReceivedUlQci + pmPdcpPktLostUlQci ) | Note: Cat-M1 UEs are included into all counters in this KPI. Cat-M1 UE device impact in this PI can be compensated and the corresponding Cat-M1 only PI is also available. | Y | Y | average_ul_packet_loss_rate_per_qci.yaml |  |  |  | https://mars.internal.ericsson.com/eMatrix/jsp/mars/general/infoObjectDetails.jsp?obid=24497.44939.15362.4477&searchFlow=true
1476 | 5.233.0 | EUtranCellFDD/TDD | LTE | P | Retainability/Integrity | Valid | 17.Q2 (27) |  | CORE-V-KPI:69 | Y |  | Int_UlPacketLoss_Qci_2 | 100 * @{De_PdcpPktLostUlQci}[2] / ( @{De_PdcpPktReceivedUlQci}[2] + @{De_PdcpPktLostUlQci}[2] ) | PDCP Uplink Packet Loss Rate per QCI | [%] | 100 * pmPdcpPktLostUlQciÿ / ( pmPdcpPktReceivedUlQci + pmPdcpPktLostUlQci ) | Note: Cat-M1 UEs are included into all counters in this KPI. Cat-M1 UE device impact in this PI can be compensated and the corresponding Cat-M1 only PI is also available. | Y | Y | average_ul_packet_loss_rate_per_qci.yaml |  |  |  | https://mars.internal.ericsson.com/eMatrix/jsp/mars/general/infoObjectDetails.jsp?obid=24497.44939.15362.4477&searchFlow=true
1477 | 5.233.0 | EUtranCellFDD/TDD | LTE | P | Retainability/Integrity | Valid | 17.Q2 (27) |  | CORE-V-KPI:69 | Y |  | Int_UlPacketLoss_Qci_3 | 100 * @{De_PdcpPktLostUlQci}[3] / ( @{De_PdcpPktReceivedUlQci}[3] + @{De_PdcpPktLostUlQci}[3] ) | PDCP Uplink Packet Loss Rate per QCI | [%] | 100 * pmPdcpPktLostUlQciÿ / ( pmPdcpPktReceivedUlQci + pmPdcpPktLostUlQci ) | Note: Cat-M1 UEs are included into all counters in this KPI. Cat-M1 UE device impact in this PI can be compensated and the corresponding Cat-M1 only PI is also available. | Y | Y | average_ul_packet_loss_rate_per_qci.yaml |  |  |  | https://mars.internal.ericsson.com/eMatrix/jsp/mars/general/infoObjectDetails.jsp?obid=24497.44939.15362.4477&searchFlow=true
1478 | 5.233.0 | EUtranCellFDD/TDD | LTE | P | Retainability/Integrity | Valid | 17.Q2 (27) |  | CORE-V-KPI:69 | Y |  | Int_UlPacketLoss_Qci_4 | 100 * @{De_PdcpPktLostUlQci}[4] / ( @{De_PdcpPktReceivedUlQci}[4] + @{De_PdcpPktLostUlQci}[4] ) | PDCP Uplink Packet Loss Rate per QCI | [%] | 100 * pmPdcpPktLostUlQciÿ / ( pmPdcpPktReceivedUlQci + pmPdcpPktLostUlQci ) | Note: Cat-M1 UEs are included into all counters in this KPI. Cat-M1 UE device impact in this PI can be compensated and the corresponding Cat-M1 only PI is also available. | Y | Y | average_ul_packet_loss_rate_per_qci.yaml |  |  |  | https://mars.internal.ericsson.com/eMatrix/jsp/mars/general/infoObjectDetails.jsp?obid=24497.44939.15362.4477&searchFlow=true
1479 | 5.233.0 | EUtranCellFDD/TDD | LTE | P | Retainability/Integrity | Valid | 17.Q2 (27) |  | CORE-V-KPI:69 | Y |  | Int_UlPacketLoss_Qci_5 | 100 * @{De_PdcpPktLostUlQci}[5] / ( @{De_PdcpPktReceivedUlQci}[5] + @{De_PdcpPktLostUlQci}[5] ) | PDCP Uplink Packet Loss Rate per QCI | [%] | 100 * pmPdcpPktLostUlQciÿ / ( pmPdcpPktReceivedUlQci + pmPdcpPktLostUlQci ) | Note: Cat-M1 UEs are included into all counters in this KPI. Cat-M1 UE device impact in this PI can be compensated and the corresponding Cat-M1 only PI is also available. | Y | Y | average_ul_packet_loss_rate_per_qci.yaml |  |  |  | https://mars.internal.ericsson.com/eMatrix/jsp/mars/general/infoObjectDetails.jsp?obid=24497.44939.15362.4477&searchFlow=true
1480 | 5.233.0 | EUtranCellFDD/TDD | LTE | P | Retainability/Integrity | Valid | 17.Q2 (27) |  | CORE-V-KPI:69 | Y |  | Int_UlPacketLoss_Qci_6 | 100 * @{De_PdcpPktLostUlQci}[6] / ( @{De_PdcpPktReceivedUlQci}[6] + @{De_PdcpPktLostUlQci}[6] ) | PDCP Uplink Packet Loss Rate per QCI | [%] | 100 * pmPdcpPktLostUlQciÿ / ( pmPdcpPktReceivedUlQci + pmPdcpPktLostUlQci ) | Note: Cat-M1 UEs are included into all counters in this KPI. Cat-M1 UE device impact in this PI can be compensated and the corresponding Cat-M1 only PI is also available. | Y | Y | average_ul_packet_loss_rate_per_qci.yaml |  |  |  | https://mars.internal.ericsson.com/eMatrix/jsp/mars/general/infoObjectDetails.jsp?obid=24497.44939.15362.4477&searchFlow=true
1481 | 5.233.0 | EUtranCellFDD/TDD | LTE | P | Retainability/Integrity | Valid | 17.Q2 (27) |  | CORE-V-KPI:69 | Y |  | Int_UlPacketLoss_Qci_7 | 100 * @{De_PdcpPktLostUlQci}[7] / ( @{De_PdcpPktReceivedUlQci}[7] + @{De_PdcpPktLostUlQci}[7] ) | PDCP Uplink Packet Loss Rate per QCI | [%] | 100 * pmPdcpPktLostUlQciÿ / ( pmPdcpPktReceivedUlQci + pmPdcpPktLostUlQci ) | Note: Cat-M1 UEs are included into all counters in this KPI. Cat-M1 UE device impact in this PI can be compensated and the corresponding Cat-M1 only PI is also available. | Y | Y | average_ul_packet_loss_rate_per_qci.yaml |  |  |  | https://mars.internal.ericsson.com/eMatrix/jsp/mars/general/infoObjectDetails.jsp?obid=24497.44939.15362.4477&searchFlow=true
1482 | 5.233.0 | EUtranCellFDD/TDD | LTE | P | Retainability/Integrity | Valid | 17.Q2 (27) |  | CORE-V-KPI:69 | Y |  | Int_UlPacketLoss_Qci_8 | 100 * @{De_PdcpPktLostUlQci}[8] / ( @{De_PdcpPktReceivedUlQci}[8] + @{De_PdcpPktLostUlQci}[8] ) | PDCP Uplink Packet Loss Rate per QCI | [%] | 100 * pmPdcpPktLostUlQciÿ / ( pmPdcpPktReceivedUlQci + pmPdcpPktLostUlQci ) | Note: Cat-M1 UEs are included into all counters in this KPI. Cat-M1 UE device impact in this PI can be compensated and the corresponding Cat-M1 only PI is also available. | Y | Y | average_ul_packet_loss_rate_per_qci.yaml |  |  |  | https://mars.internal.ericsson.com/eMatrix/jsp/mars/general/infoObjectDetails.jsp?obid=24497.44939.15362.4477&searchFlow=true
1483 | 5.233.0 | EUtranCellFDD/TDD | LTE | P | Retainability/Integrity | Valid | 17.Q2 (27) |  | CORE-V-KPI:69 | Y |  | Int_UlPacketLoss_Qci_9 | 100 * @{De_PdcpPktLostUlQci}[9] / ( @{De_PdcpPktReceivedUlQci}[9] + @{De_PdcpPktLostUlQci}[9] ) | PDCP Uplink Packet Loss Rate per QCI | [%] | 100 * pmPdcpPktLostUlQciÿ / ( pmPdcpPktReceivedUlQci + pmPdcpPktLostUlQci ) | Note: Cat-M1 UEs are included into all counters in this KPI. Cat-M1 UE device impact in this PI can be compensated and the corresponding Cat-M1 only PI is also available. | Y | Y | average_ul_packet_loss_rate_per_qci.yaml |  |  |  | https://mars.internal.ericsson.com/eMatrix/jsp/mars/general/infoObjectDetails.jsp?obid=24497.44939.15362.4477&searchFlow=true
1484 | 5.234.0 | RpUserPlaneLink | NR | P | Retainability/Integrity | Depreciated | 19.Q1 | 19.Q1 | CORE-B-KPI:557 | NO_COUNTERS |  |  | @{De_PdcpPktLossUl5qi}[1] / ( @{De_PdcpPktRecUl5qi}[1] - ( @{De_PdcpPktLossUlToDisc5qi}[1] - @{De_PdcpPktLossUlTo5qi}[1] ) ) | UL Packet Loss Rate captured in gNodeB | [x/y] | pmPdcpPktLossUl5qi / ( pmPdcpPktRecUl5qi - ( pmPdcpPktLossUlToDisc5qi - pmPdcpPktLossUlTo5qi ) ) | pmPdcpPktLossUlTo5qi, pmPdcpPktRecUl5qi and pmPdcpPktLossUlToDisc5qi were deprecated in 20.Q4 an removed in 23.Q1 | Y | N |  |  |  |  | PIR request
1485 | 5.234.0 | RpUserPlaneLink | NR | P | Retainability/Integrity | Depreciated | 19.Q1 | 19.Q1 | CORE-B-PI:625 | NO_COUNTERS |  |  | 100 * @{De_PdcpPktLossUl5qi}[9] / @{De_PdcpPktRecUl5qi}[9] | UL Packet Loss Rate for 5QI, value 9 captured in gNodeB | [%] | 100 * pmPdcpPktLossUl5qi[9] / pmPdcpPktRecUl5qi | pmPdcpPktLossUlTo5qi, pmPdcpPktRecUl5qi and pmPdcpPktLossUlToDisc5qi were deprecated in 20.Q4 an removed in 23.Q1[9] | Y | N
1486 | 5.234.0 | RpUserPlaneLink | NR | P | Retainability/Integrity | Depreciated | 19.Q2 | 19.Q2 | CORE-B-KPI:557 |  |  |  | @{De_PdcpPktLossUlQos}[1]/ ( @{De_PdcpPktRecUlQos}[1]- ( @{De_PdcpPktLossUlToDiscQos}[1]- @{De_PdcpPktLossUlToQos}[1]) ) | UL Packet Loss Rate captured in gNodeB | [x/y] | pmPdcpPktLossUlQos / ( pmPdcpPktRecUlQos - ( pmPdcpPktLossUlToDiscQos - pmPdcpPktLossUlToQos ) ) |  | Y | Y | ul_packet_loss_captured_in_gnodeb.yaml |  | https://gerrit.ericsson.se/#/c/9549975/4/ppf/obs/kpi_ri_definition/model/kpi/N21Q2.1/nr_nsa/integrity/ul_packet_loss_captured_in_gnodeb.yaml
1487 | 5.234.0 | RpUserPlaneLink | NR | P | Retainability/Integrity | Depreciated | 19.Q2 | 21.Q1 | CORE-B-PI:625 |  |  |  | 100 * @{De_PdcpPktLossUlQos}[9] / @{De_PdcpPktRecUlQos}[9] | UL Packet Loss Rate for each QoS indicator, value 9 captured in gNodeB | [%] | 100 * pmPdcpPktLossUlQos[9] / pmPdcpPktRecUlQos[9] |  | Y | N
1488 | 5.234.0 | RpUserPlaneLink | NR | P | Retainability/Integrity | Depreciated | 19.Q3 | 20.Q1 | CORE-B-KPI:557 |  |  |  | ( @{De_PdcpPktLossUlQos}[1]- @{De_PdcpPktRecUlOooQos}[1]) / ( @{De_PdcpPktRecUlQos}[1]+ @{De_PdcpPktLossUlToQos}[1]- ( @{De_PdcpPktLossUlToDiscQos}[1]+ @{De_PdcpPktRecUlOooQos}[1]) ) | UL Packet Loss Rate captured in gNodeB | [x/y] | ( pmPdcpPktLossUlQos - pmPdcpPktRecUlOooQos ) / ( pmPdcpPktRecUlQos + pmPdcpPktLossUlToQos - ( pmPdcpPktLossUlToDiscQos + pmPdcpPktRecUlOooQos ) ) |  | Y | Y | ul_packet_loss_captured_in_gnodeb_normalized_with_out_of_order_pdu_delivered.yaml |  | https://gerrit.ericsson.se/#/c/16731213/10/kpi_ri_definition/models/kpi/N24Q1.1/nr/integrity/ul_packet_loss_captured_in_gnodeb_normalized_with_out_of_order_pdu_delivered.yaml |  | http://document.internal.ericsson.com/Download?DocNo=364/10268-500/FCP1314742&Rev=HIGHEST&DataFormat=NOT_PDF
1489 | 5.234.0 | RpUserPlaneLink | NR | P | Retainability/Integrity | Depreciated | 21.Q2 | 24.Q3 | CORE-B-KPI:557 |  |  |  | 100 * ( @{De_PdcpPktLossUlQos}[1]- @{De_PdcpPktRecUlOooQos}[1]) / ( @{De_PdcpPktRecUlQos}[1]+ @{De_PdcpPktLossUlToQos}[1]- ( @{De_PdcpPktLossUlToDiscQos}[1]+ @{De_PdcpPktRecUlOooQos}[1]) ) | UL Packet Loss Rate for each QoS captured in gNodeB | [%] | 100 * ( pmPdcpPktLossUlQos - pmPdcpPktRecUlOooQos ) / ( pmPdcpPktRecUlQos + pmPdcpPktLossUlToQos - ( pmPdcpPktLossUlToDiscQos + pmPdcpPktRecUlOooQos ) ) |  | Y | N
1490 | 5.234.0 | RpUserPlaneLink | NR | P | Retainability/Integrity | Depreciated | 21.Q2 | 24.Q3 | CORE-B-PI:625 |  |  |  | 100 * @{De_PdcpPktLossUlQos}[1]/ @{De_PdcpPktRecUlQos}[1] | UL Packet Loss Rate for each QoS indicator captured in gNodeB | [%] | 100 * pmPdcpPktLossUlQos / pmPdcpPktRecUlQos |  | Y | N
1491 | 5.234.0 | RpUserPlaneLink | NR | P | Retainability/Integrity | Depreciated | 24.Q4 | 25.Q1 (24.49) | CORE-B-KPI:557 |  |  |  | 100 * ( ( @{De_PdcpPktLossUlQos}[1]+ F1ULink.@{De_PdcpPktLossUlQos}[1]) - ( @{De_PdcpPktRecUlOooQos}[1]+ F1ULink.@{De_PdcpPktRecUlOooQos}[1]) ) / ( ( @{De_PdcpPktRecUlQos}[1]+ F1ULink.@{De_PdcpPktRecUlQos}[1]) + ( @{De_PdcpPktLossUlToQos}[1]+ F1ULink.@{De_PdcpPktLossUlToQos}[1]) - ( ( @{De_PdcpPktLossUlToDiscQos}[1]+ F1ULink.@{De_PdcpPktLossUlToDiscQos}[1]) + ( @{De_PdcpPktRecUlOooQos}[1]+ F1ULink.@{De_PdcpPktRecUlOooQos}[1]) ) ) | UL Packet Loss Rate for each QoS captured in gNodeB | [%] | 100 * ( ( pmPdcpPktLossUlQos + F1ULink.pmPdcpPktLossUlQos ) - ( pmPdcpPktRecUlOooQos + F1ULink.pmPdcpPktRecUlOooQos ) ) / ( ( pmPdcpPktRecUlQos + F1ULink.pmPdcpPktRecUlQos ) + ( pmPdcpPktLossUlToQos + F1ULink.pmPdcpPktLossUlToQos ) - ( ( pmPdcpPktLossUlToDiscQos + F1ULink.pmPdcpPktLossUlToDiscQos ) + ( pmPdcpPktRecUlOooQos + F1ULink.pmPdcpPktRecUlOooQos ) ) ) | Note: Counters from RpUserPlaneLink MO class apply to MSRBS while counters from F1ULink MO class apply to CR.\nNote: Formulas CORE-B-PI:625, CORE-B-KPI:557 are valid for RAN Compute Groups 5 and lower until 24.Q2 and for all RAN Compute Groups from 24.Q3 onwards. | Y | N
1492 | 5.234.0 | RpUserPlaneLink | NR | P | Retainability/Integrity | Depreciated | 24.Q4 | 25.Q1 (24.49) | CORE-B-PI:625 |  |  |  | 100 * ( @{De_PdcpPktLossUlQos}[1]+ F1ULink.@{De_PdcpPktLossUlQos}[1]) / ( @{De_PdcpPktRecUlQos}[1]+ F1ULink.@{De_PdcpPktRecUlQos}[1]) | UL Packet Loss Rate for each QoS indicator captured in gNodeB | [%] | 100 * ( pmPdcpPktLossUlQos + F1ULink.pmPdcpPktLossUlQos ) / ( pmPdcpPktRecUlQos + F1ULink.pmPdcpPktRecUlQos ) | Note: Counters from RpUserPlaneLink MO class apply to MSRBS while counters from F1ULink MO class apply to CR.\nNote: Formulas CORE-B-PI:625, CORE-B-KPI:557 are valid for RAN Compute Groups 5 and lower until 24.Q2 and for all RAN Compute Groups from 24.Q3 onwards. | Y | N
1493 | 5.234.0 | RpUserPlaneLink | NR | P | Retainability/Integrity | Valid | 25.Q1 (24.51) |  | CORE-B-KPI:557 | Y |  | Int_PacketLossRateUlQos_1 | 100 * ( @{De_PdcpPktLossUlQos}[1] - @{De_PdcpPktRecUlOooQos}[1] ) / ( @{De_PdcpPktRecUlQos}[1] + @{De_PdcpPktLossUlToQos}[1] - ( @{De_PdcpPktLossUlToDiscQos}[1] + @{De_PdcpPktRecUlOooQos}[1] ) ) | UL Packet Loss Rate for each QoS captured in gNodeB | [%] | 100 * ( pmPdcpPktLossUlQos - pmPdcpPktRecUlOooQos ) / ( pmPdcpPktRecUlQos + pmPdcpPktLossUlToQos - ( pmPdcpPktLossUlToDiscQos + pmPdcpPktRecUlOooQos ) ) | Note: F1ULink part is valid only up to 24.49 due to CR gNBonCOTS replacement over vCUUP. RpUserPlaneLink applies to CR from 25.51. | Y | N |  |  |  |  | CR transformation
1494 | 5.234.0 | RpUserPlaneLink | NR | P | Retainability/Integrity | Valid | 25.Q1 (24.51) |  | CORE-B-KPI:557 | Y |  | Int_PacketLossRateUlQos_2 | 100 * ( @{De_PdcpPktLossUlQos}[2] - @{De_PdcpPktRecUlOooQos}[2] ) / ( @{De_PdcpPktRecUlQos}[2] + @{De_PdcpPktLossUlToQos}[2] - ( @{De_PdcpPktLossUlToDiscQos}[2] + @{De_PdcpPktRecUlOooQos}[2] ) ) | UL Packet Loss Rate for each QoS captured in gNodeB | [%] | 100 * ( pmPdcpPktLossUlQos - pmPdcpPktRecUlOooQos ) / ( pmPdcpPktRecUlQos + pmPdcpPktLossUlToQos - ( pmPdcpPktLossUlToDiscQos + pmPdcpPktRecUlOooQos ) ) | Note: F1ULink part is valid only up to 24.49 due to CR gNBonCOTS replacement over vCUUP. RpUserPlaneLink applies to CR from 25.51. | Y | N |  |  |  |  | CR transformation
1495 | 5.234.0 | RpUserPlaneLink | NR | P | Retainability/Integrity | Valid | 25.Q1 (24.51) |  | CORE-B-KPI:557 | Y |  | Int_PacketLossRateUlQos_3 | 100 * ( @{De_PdcpPktLossUlQos}[3] - @{De_PdcpPktRecUlOooQos}[3] ) / ( @{De_PdcpPktRecUlQos}[3] + @{De_PdcpPktLossUlToQos}[3] - ( @{De_PdcpPktLossUlToDiscQos}[3] + @{De_PdcpPktRecUlOooQos}[3] ) ) | UL Packet Loss Rate for each QoS captured in gNodeB | [%] | 100 * ( pmPdcpPktLossUlQos - pmPdcpPktRecUlOooQos ) / ( pmPdcpPktRecUlQos + pmPdcpPktLossUlToQos - ( pmPdcpPktLossUlToDiscQos + pmPdcpPktRecUlOooQos ) ) | Note: F1ULink part is valid only up to 24.49 due to CR gNBonCOTS replacement over vCUUP. RpUserPlaneLink applies to CR from 25.51. | Y | N |  |  |  |  | CR transformation
1496 | 5.234.0 | RpUserPlaneLink | NR | P | Retainability/Integrity | Valid | 25.Q1 (24.51) |  | CORE-B-KPI:557 | Y |  | Int_PacketLossRateUlQos_4 | 100 * ( @{De_PdcpPktLossUlQos}[4] - @{De_PdcpPktRecUlOooQos}[4] ) / ( @{De_PdcpPktRecUlQos}[4] + @{De_PdcpPktLossUlToQos}[4] - ( @{De_PdcpPktLossUlToDiscQos}[4] + @{De_PdcpPktRecUlOooQos}[4] ) ) | UL Packet Loss Rate for each QoS captured in gNodeB | [%] | 100 * ( pmPdcpPktLossUlQos - pmPdcpPktRecUlOooQos ) / ( pmPdcpPktRecUlQos + pmPdcpPktLossUlToQos - ( pmPdcpPktLossUlToDiscQos + pmPdcpPktRecUlOooQos ) ) | Note: F1ULink part is valid only up to 24.49 due to CR gNBonCOTS replacement over vCUUP. RpUserPlaneLink applies to CR from 25.51. | Y | N |  |  |  |  | CR transformation
1497 | 5.234.0 | RpUserPlaneLink | NR | P | Retainability/Integrity | Valid | 25.Q1 (24.51) |  | CORE-B-KPI:557 | Y |  | Int_PacketLossRateUlQos_5 | 100 * ( @{De_PdcpPktLossUlQos}[5] - @{De_PdcpPktRecUlOooQos}[5] ) / ( @{De_PdcpPktRecUlQos}[5] + @{De_PdcpPktLossUlToQos}[5] - ( @{De_PdcpPktLossUlToDiscQos}[5] + @{De_PdcpPktRecUlOooQos}[5] ) ) | UL Packet Loss Rate for each QoS captured in gNodeB | [%] | 100 * ( pmPdcpPktLossUlQos - pmPdcpPktRecUlOooQos ) / ( pmPdcpPktRecUlQos + pmPdcpPktLossUlToQos - ( pmPdcpPktLossUlToDiscQos + pmPdcpPktRecUlOooQos ) ) | Note: F1ULink part is valid only up to 24.49 due to CR gNBonCOTS replacement over vCUUP. RpUserPlaneLink applies to CR from 25.51. | Y | N |  |  |  |  | CR transformation
1498 | 5.234.0 | RpUserPlaneLink | NR | P | Retainability/Integrity | Valid | 25.Q1 (24.51) |  | CORE-B-KPI:557 | Y |  | Int_PacketLossRateUlQos_6 | 100 * ( @{De_PdcpPktLossUlQos}[6] - @{De_PdcpPktRecUlOooQos}[6] ) / ( @{De_PdcpPktRecUlQos}[6] + @{De_PdcpPktLossUlToQos}[6] - ( @{De_PdcpPktLossUlToDiscQos}[6] + @{De_PdcpPktRecUlOooQos}[6] ) ) | UL Packet Loss Rate for each QoS captured in gNodeB | [%] | 100 * ( pmPdcpPktLossUlQos - pmPdcpPktRecUlOooQos ) / ( pmPdcpPktRecUlQos + pmPdcpPktLossUlToQos - ( pmPdcpPktLossUlToDiscQos + pmPdcpPktRecUlOooQos ) ) | Note: F1ULink part is valid only up to 24.49 due to CR gNBonCOTS replacement over vCUUP. RpUserPlaneLink applies to CR from 25.51. | Y | N |  |  |  |  | CR transformation
1499 | 5.234.0 | RpUserPlaneLink | NR | P | Retainability/Integrity | Valid | 25.Q1 (24.51) |  | CORE-B-KPI:557 | Y |  | Int_PacketLossRateUlQos_7 | 100 * ( @{De_PdcpPktLossUlQos}[7] - @{De_PdcpPktRecUlOooQos}[7] ) / ( @{De_PdcpPktRecUlQos}[7] + @{De_PdcpPktLossUlToQos}[7] - ( @{De_PdcpPktLossUlToDiscQos}[7] + @{De_PdcpPktRecUlOooQos}[7] ) ) | UL Packet Loss Rate for each QoS captured in gNodeB | [%] | 100 * ( pmPdcpPktLossUlQos - pmPdcpPktRecUlOooQos ) / ( pmPdcpPktRecUlQos + pmPdcpPktLossUlToQos - ( pmPdcpPktLossUlToDiscQos + pmPdcpPktRecUlOooQos ) ) | Note: F1ULink part is valid only up to 24.49 due to CR gNBonCOTS replacement over vCUUP. RpUserPlaneLink applies to CR from 25.51. | Y | N |  |  |  |  | CR transformation
1500 | 5.234.0 | RpUserPlaneLink | NR | P | Retainability/Integrity | Valid | 25.Q1 (24.51) |  | CORE-B-KPI:557 | Y |  | Int_PacketLossRateUlQos_8 | 100 * ( @{De_PdcpPktLossUlQos}[8] - @{De_PdcpPktRecUlOooQos}[8] ) / ( @{De_PdcpPktRecUlQos}[8] + @{De_PdcpPktLossUlToQos}[8] - ( @{De_PdcpPktLossUlToDiscQos}[8] + @{De_PdcpPktRecUlOooQos}[8] ) ) | UL Packet Loss Rate for each QoS captured in gNodeB | [%] | 100 * ( pmPdcpPktLossUlQos - pmPdcpPktRecUlOooQos ) / ( pmPdcpPktRecUlQos + pmPdcpPktLossUlToQos - ( pmPdcpPktLossUlToDiscQos + pmPdcpPktRecUlOooQos ) ) | Note: F1ULink part is valid only up to 24.49 due to CR gNBonCOTS replacement over vCUUP. RpUserPlaneLink applies to CR from 25.51. | Y | N |  |  |  |  | CR transformation
1501 | 5.234.0 | RpUserPlaneLink | NR | P | Retainability/Integrity | Valid | 25.Q1 (24.51) |  | CORE-B-KPI:557 | Y |  | Int_PacketLossRateUlQos_9 | 100 * ( @{De_PdcpPktLossUlQos}[9] - @{De_PdcpPktRecUlOooQos}[9] ) / ( @{De_PdcpPktRecUlQos}[9] + @{De_PdcpPktLossUlToQos}[9] - ( @{De_PdcpPktLossUlToDiscQos}[9] + @{De_PdcpPktRecUlOooQos}[9] ) ) | UL Packet Loss Rate for each QoS captured in gNodeB | [%] | 100 * ( pmPdcpPktLossUlQos - pmPdcpPktRecUlOooQos ) / ( pmPdcpPktRecUlQos + pmPdcpPktLossUlToQos - ( pmPdcpPktLossUlToDiscQos + pmPdcpPktRecUlOooQos ) ) | Note: F1ULink part is valid only up to 24.49 due to CR gNBonCOTS replacement over vCUUP. RpUserPlaneLink applies to CR from 25.51. | Y | N |  |  |  |  | CR transformation
1502 | 5.234.0 | RpUserPlaneLink | NR | P | Retainability/Integrity | Valid | 25.Q1 (24.51) |  | CORE-B-PI:625 | MSPM.24.0k | done | Ret_PdcpPacketLossUlSimple_Qci_1 | 100 * @{De_PdcpPktLossUlQos}[1]/ @{De_PdcpPktRecUlQos}[1] | UL Packet Loss Rate for each QoS indicator captured in gNodeB | [%] | 100 * pmPdcpPktLossUlQos / pmPdcpPktRecUlQos | Note: F1ULink part is valid only up to 24.49 due to CR gNBonCOTS replacement over vCUUP. RpUserPlaneLink applies to CR from 25.51. | Y | N |  |  |  |  | CR transformation
1503 | 5.234.0 | RpUserPlaneLink | NR | P | Retainability/Integrity | Valid | 25.Q1 (24.51) |  | CORE-B-PI:625 | MSPM.24.0k | done | Ret_PdcpPacketLossUlSimple_Qci_2 | 100 * @{De_PdcpPktLossUlQos}[2]/ @{De_PdcpPktRecUlQos}[2] | UL Packet Loss Rate for each QoS indicator captured in gNodeB | [%] | 100 * pmPdcpPktLossUlQos / pmPdcpPktRecUlQos | Note: F1ULink part is valid only up to 24.49 due to CR gNBonCOTS replacement over vCUUP. RpUserPlaneLink applies to CR from 25.51. | Y | N |  |  |  |  | CR transformation
1504 | 5.234.0 | RpUserPlaneLink | NR | P | Retainability/Integrity | Valid | 25.Q1 (24.51) |  | CORE-B-PI:625 | MSPM.24.0k | done | Ret_PdcpPacketLossUlSimple_Qci_3 | 100 * @{De_PdcpPktLossUlQos}[3]/ @{De_PdcpPktRecUlQos}[3] | UL Packet Loss Rate for each QoS indicator captured in gNodeB | [%] | 100 * pmPdcpPktLossUlQos / pmPdcpPktRecUlQos | Note: F1ULink part is valid only up to 24.49 due to CR gNBonCOTS replacement over vCUUP. RpUserPlaneLink applies to CR from 25.51. | Y | N |  |  |  |  | CR transformation
1505 | 5.234.0 | RpUserPlaneLink | NR | P | Retainability/Integrity | Valid | 25.Q1 (24.51) |  | CORE-B-PI:625 | MSPM.24.0k | done | Ret_PdcpPacketLossUlSimple_Qci_4 | 100 * @{De_PdcpPktLossUlQos}[4]/ @{De_PdcpPktRecUlQos}[4] | UL Packet Loss Rate for each QoS indicator captured in gNodeB | [%] | 100 * pmPdcpPktLossUlQos / pmPdcpPktRecUlQos | Note: F1ULink part is valid only up to 24.49 due to CR gNBonCOTS replacement over vCUUP. RpUserPlaneLink applies to CR from 25.51. | Y | N |  |  |  |  | CR transformation
1506 | 5.234.0 | RpUserPlaneLink | NR | P | Retainability/Integrity | Valid | 25.Q1 (24.51) |  | CORE-B-PI:625 | MSPM.24.0k | done | Ret_PdcpPacketLossUlSimple_Qci_5 | 100 * @{De_PdcpPktLossUlQos}[5]/ @{De_PdcpPktRecUlQos}[5] | UL Packet Loss Rate for each QoS indicator captured in gNodeB | [%] | 100 * pmPdcpPktLossUlQos / pmPdcpPktRecUlQos | Note: F1ULink part is valid only up to 24.49 due to CR gNBonCOTS replacement over vCUUP. RpUserPlaneLink applies to CR from 25.51. | Y | N |  |  |  |  | CR transformation
1507 | 5.234.0 | RpUserPlaneLink | NR | P | Retainability/Integrity | Valid | 25.Q1 (24.51) |  | CORE-B-PI:625 | MSPM.24.0k | done | Ret_PdcpPacketLossUlSimple_Qci_6 | 100 * @{De_PdcpPktLossUlQos}[6]/ @{De_PdcpPktRecUlQos}[6] | UL Packet Loss Rate for each QoS indicator captured in gNodeB | [%] | 100 * pmPdcpPktLossUlQos / pmPdcpPktRecUlQos | Note: F1ULink part is valid only up to 24.49 due to CR gNBonCOTS replacement over vCUUP. RpUserPlaneLink applies to CR from 25.51. | Y | N |  |  |  |  | CR transformation
1508 | 5.234.0 | RpUserPlaneLink | NR | P | Retainability/Integrity | Valid | 25.Q1 (24.51) |  | CORE-B-PI:625 | MSPM.24.0k | done | Ret_PdcpPacketLossUlSimple_Qci_7 | 100 * @{De_PdcpPktLossUlQos}[7]/ @{De_PdcpPktRecUlQos}[7] | UL Packet Loss Rate for each QoS indicator captured in gNodeB | [%] | 100 * pmPdcpPktLossUlQos / pmPdcpPktRecUlQos | Note: F1ULink part is valid only up to 24.49 due to CR gNBonCOTS replacement over vCUUP. RpUserPlaneLink applies to CR from 25.51. | Y | N |  |  |  |  | CR transformation
1509 | 5.234.0 | RpUserPlaneLink | NR | P | Retainability/Integrity | Valid | 25.Q1 (24.51) |  | CORE-B-PI:625 | MSPM.24.0k | done | Ret_PdcpPacketLossUlSimple_Qci_8 | 100 * @{De_PdcpPktLossUlQos}[8]/ @{De_PdcpPktRecUlQos}[8] | UL Packet Loss Rate for each QoS indicator captured in gNodeB | [%] | 100 * pmPdcpPktLossUlQos / pmPdcpPktRecUlQos | Note: F1ULink part is valid only up to 24.49 due to CR gNBonCOTS replacement over vCUUP. RpUserPlaneLink applies to CR from 25.51. | Y | N |  |  |  |  | CR transformation
1510 | 5.234.0 | RpUserPlaneLink | NR | P | Retainability/Integrity | Valid | 25.Q1 (24.51) |  | CORE-B-PI:625 | MSPM.24.0k | done | Ret_PdcpPacketLossUlSimple_Qci_9 | 100 * @{De_PdcpPktLossUlQos}[9]/ @{De_PdcpPktRecUlQos}[9] | UL Packet Loss Rate for each QoS indicator captured in gNodeB | [%] | 100 * pmPdcpPktLossUlQos / pmPdcpPktRecUlQos | Note: F1ULink part is valid only up to 24.49 due to CR gNBonCOTS replacement over vCUUP. RpUserPlaneLink applies to CR from 25.51. | Y | N |  |  |  |  | CR transformation
1511 | 5.234.0 | GNBCUUPFunction | NR | P | Integrity | Valid | 24.Q1 |  | CORE-V-KPI:1179 | MSPM.24.0k | done | Int_PdcpPacketLossUlGnbCuUpF1X2XnNoOoo_Qci_1 | 100 * ( ( @{De_PdcpPktLossUlF1UQos}[1] + @{De_PdcpPktLossUlX2UQci}[1] + @{De_PdcpPktLossUlXnU5qi}[1] ) - ( @{De_PdcpPktRecUlOooF1UQos}[1]+ @{De_PdcpPktRecUlOooX2UQci}[1] + @{De_PdcpPktRecUlOooXnU5qi}[1] ) ) / ( ( @{De_PdcpPktRecUlF1UQos}[1]+ @{De_PdcpPktRecUlX2UQci}[1] + @{De_PdcpPktRecUlXnU5qi}[1] ) + ( @{De_PdcpPktLossUlToF1UQos}[1]+ @{De_PdcpPktLossUlToX2UQci}[1] + @{De_PdcpPktLossUlToXnU5qi}[1] ) - ( @{De_PdcpPktLossUlToDiscF1UQos}[1]+ @{De_PdcpPktLossUlToDiscX2UQci}[1] + @{De_PdcpPktLossUlToDiscXnU5qi}[1] ) - ( @{De_PdcpPktRecUlOooF1UQos}[1]+ @{De_PdcpPktRecUlOooX2UQci}[1] + @{De_PdcpPktRecUlOooXnU5qi}[1] ) ) | UL Packet Loss Captured in gNodeB | [%] | 100 * ( ( pmPdcpPktLossUlF1UQos + pmPdcpPktLossUlX2UQci + pmPdcpPktLossUlXnU5qi ) - ( pmPdcpPktRecUlOooF1UQos + pmPdcpPktRecUlOooX2UQci + pmPdcpPktRecUlOooXnU5qi ) ) / ( ( pmPdcpPktRecUlF1UQos + pmPdcpPktRecUlX2UQci + pmPdcpPktRecUlXnU5qi ) + ( pmPdcpPktLossUlToF1UQos + pmPdcpPktLossUlToX2UQci + pmPdcpPktLossUlToXnU5qi ) - ( pmPdcpPktLossUlToDiscF1UQos + pmPdcpPktLossUlToDiscX2UQci + pmPdcpPktLossUlToDiscXnU5qi ) - ( pmPdcpPktRecUlOooF1UQos + pmPdcpPktRecUlOooX2UQci + pmPdcpPktRecUlOooXnU5qi ) ) | Note: Formulas CORE-V-KPI:1179 and CORE-B-PI:1225 are valid for all RAN Compute Groups. | Y | Y | ul_packet_loss_captured_in_gnodeb_normalized_with_out_of_order_pdu_delivered_per_gnbcuupfunction.yaml |  | https://gerrit.ericsson.se/#/c/16731213/10/kpi_ri_definition/models/kpi/N24Q1.1/nr/integrity/ul_packet_loss_captured_in_gnodeb_normalized_with_out_of_order_pdu_delivered_per_gnbcuupfunction.yaml |  | https://erilink.ericsson.se/eridoc/erl/objectId/09004cffcddab392?docno=5/0363-500/FCP1329338Uen&action=current&format=msw12
1512 | 5.234.0 | GNBCUUPFunction | NR | P | Integrity | Valid | 24.Q1 |  | CORE-V-KPI:1179 | MSPM.24.0k | done | Int_PdcpPacketLossUlGnbCuUpF1X2XnNoOoo_Qci_2 | 100 * ( ( @{De_PdcpPktLossUlF1UQos}[2] + @{De_PdcpPktLossUlX2UQci}[2] + @{De_PdcpPktLossUlXnU5qi}[2] ) - ( @{De_PdcpPktRecUlOooF1UQos}[2]+ @{De_PdcpPktRecUlOooX2UQci}[2] + @{De_PdcpPktRecUlOooXnU5qi}[2] ) ) / ( ( @{De_PdcpPktRecUlF1UQos}[2]+ @{De_PdcpPktRecUlX2UQci}[2] + @{De_PdcpPktRecUlXnU5qi}[2] ) + ( @{De_PdcpPktLossUlToF1UQos}[2]+ @{De_PdcpPktLossUlToX2UQci}[2] + @{De_PdcpPktLossUlToXnU5qi}[2] ) - ( @{De_PdcpPktLossUlToDiscF1UQos}[2]+ @{De_PdcpPktLossUlToDiscX2UQci}[2] + @{De_PdcpPktLossUlToDiscXnU5qi}[2] ) - ( @{De_PdcpPktRecUlOooF1UQos}[2]+ @{De_PdcpPktRecUlOooX2UQci}[2] + @{De_PdcpPktRecUlOooXnU5qi}[2] ) ) | UL Packet Loss Captured in gNodeB | [%] | 100 * ( ( pmPdcpPktLossUlF1UQos + pmPdcpPktLossUlX2UQci + pmPdcpPktLossUlXnU5qi ) - ( pmPdcpPktRecUlOooF1UQos + pmPdcpPktRecUlOooX2UQci + pmPdcpPktRecUlOooXnU5qi ) ) / ( ( pmPdcpPktRecUlF1UQos + pmPdcpPktRecUlX2UQci + pmPdcpPktRecUlXnU5qi ) + ( pmPdcpPktLossUlToF1UQos + pmPdcpPktLossUlToX2UQci + pmPdcpPktLossUlToXnU5qi ) - ( pmPdcpPktLossUlToDiscF1UQos + pmPdcpPktLossUlToDiscX2UQci + pmPdcpPktLossUlToDiscXnU5qi ) - ( pmPdcpPktRecUlOooF1UQos + pmPdcpPktRecUlOooX2UQci + pmPdcpPktRecUlOooXnU5qi ) ) | Note: Formulas CORE-V-KPI:1179 and CORE-B-PI:1225 are valid for all RAN Compute Groups. | Y | Y | ul_packet_loss_captured_in_gnodeb_normalized_with_out_of_order_pdu_delivered_per_gnbcuupfunction.yaml |  | https://gerrit.ericsson.se/#/c/16731213/10/kpi_ri_definition/models/kpi/N24Q1.1/nr/integrity/ul_packet_loss_captured_in_gnodeb_normalized_with_out_of_order_pdu_delivered_per_gnbcuupfunction.yaml |  | https://erilink.ericsson.se/eridoc/erl/objectId/09004cffcddab392?docno=5/0363-500/FCP1329338Uen&action=current&format=msw12
1513 | 5.234.0 | GNBCUUPFunction | NR | P | Integrity | Valid | 24.Q1 |  | CORE-V-KPI:1179 | MSPM.24.0k | done | Int_PdcpPacketLossUlGnbCuUpF1X2XnNoOoo_Qci_3 | 100 * ( ( @{De_PdcpPktLossUlF1UQos}[3] + @{De_PdcpPktLossUlX2UQci}[3] + @{De_PdcpPktLossUlXnU5qi}[3] ) - ( @{De_PdcpPktRecUlOooF1UQos}[3]+ @{De_PdcpPktRecUlOooX2UQci}[3] + @{De_PdcpPktRecUlOooXnU5qi}[3] ) ) / ( ( @{De_PdcpPktRecUlF1UQos}[3]+ @{De_PdcpPktRecUlX2UQci}[3] + @{De_PdcpPktRecUlXnU5qi}[3] ) + ( @{De_PdcpPktLossUlToF1UQos}[3]+ @{De_PdcpPktLossUlToX2UQci}[3] + @{De_PdcpPktLossUlToXnU5qi}[3] ) - ( @{De_PdcpPktLossUlToDiscF1UQos}[3]+ @{De_PdcpPktLossUlToDiscX2UQci}[3] + @{De_PdcpPktLossUlToDiscXnU5qi}[3] ) - ( @{De_PdcpPktRecUlOooF1UQos}[3]+ @{De_PdcpPktRecUlOooX2UQci}[3] + @{De_PdcpPktRecUlOooXnU5qi}[3] ) ) | UL Packet Loss Captured in gNodeB | [%] | 100 * ( ( pmPdcpPktLossUlF1UQos + pmPdcpPktLossUlX2UQci + pmPdcpPktLossUlXnU5qi ) - ( pmPdcpPktRecUlOooF1UQos + pmPdcpPktRecUlOooX2UQci + pmPdcpPktRecUlOooXnU5qi ) ) / ( ( pmPdcpPktRecUlF1UQos + pmPdcpPktRecUlX2UQci + pmPdcpPktRecUlXnU5qi ) + ( pmPdcpPktLossUlToF1UQos + pmPdcpPktLossUlToX2UQci + pmPdcpPktLossUlToXnU5qi ) - ( pmPdcpPktLossUlToDiscF1UQos + pmPdcpPktLossUlToDiscX2UQci + pmPdcpPktLossUlToDiscXnU5qi ) - ( pmPdcpPktRecUlOooF1UQos + pmPdcpPktRecUlOooX2UQci + pmPdcpPktRecUlOooXnU5qi ) ) | Note: Formulas CORE-V-KPI:1179 and CORE-B-PI:1225 are valid for all RAN Compute Groups. | Y | Y | ul_packet_loss_captured_in_gnodeb_normalized_with_out_of_order_pdu_delivered_per_gnbcuupfunction.yaml |  | https://gerrit.ericsson.se/#/c/16731213/10/kpi_ri_definition/models/kpi/N24Q1.1/nr/integrity/ul_packet_loss_captured_in_gnodeb_normalized_with_out_of_order_pdu_delivered_per_gnbcuupfunction.yaml |  | https://erilink.ericsson.se/eridoc/erl/objectId/09004cffcddab392?docno=5/0363-500/FCP1329338Uen&action=current&format=msw12
1514 | 5.234.0 | GNBCUUPFunction | NR | P | Integrity | Valid | 24.Q1 |  | CORE-V-KPI:1179 | MSPM.24.0k | done | Int_PdcpPacketLossUlGnbCuUpF1X2XnNoOoo_Qci_4 | 100 * ( ( @{De_PdcpPktLossUlF1UQos}[4] + @{De_PdcpPktLossUlX2UQci}[4] + @{De_PdcpPktLossUlXnU5qi}[4] ) - ( @{De_PdcpPktRecUlOooF1UQos}[4]+ @{De_PdcpPktRecUlOooX2UQci}[4] + @{De_PdcpPktRecUlOooXnU5qi}[4] ) ) / ( ( @{De_PdcpPktRecUlF1UQos}[4]+ @{De_PdcpPktRecUlX2UQci}[4] + @{De_PdcpPktRecUlXnU5qi}[4] ) + ( @{De_PdcpPktLossUlToF1UQos}[4]+ @{De_PdcpPktLossUlToX2UQci}[4] + @{De_PdcpPktLossUlToXnU5qi}[4] ) - ( @{De_PdcpPktLossUlToDiscF1UQos}[4]+ @{De_PdcpPktLossUlToDiscX2UQci}[4] + @{De_PdcpPktLossUlToDiscXnU5qi}[4] ) - ( @{De_PdcpPktRecUlOooF1UQos}[4]+ @{De_PdcpPktRecUlOooX2UQci}[4] + @{De_PdcpPktRecUlOooXnU5qi}[4] ) ) | UL Packet Loss Captured in gNodeB | [%] | 100 * ( ( pmPdcpPktLossUlF1UQos + pmPdcpPktLossUlX2UQci + pmPdcpPktLossUlXnU5qi ) - ( pmPdcpPktRecUlOooF1UQos + pmPdcpPktRecUlOooX2UQci + pmPdcpPktRecUlOooXnU5qi ) ) / ( ( pmPdcpPktRecUlF1UQos + pmPdcpPktRecUlX2UQci + pmPdcpPktRecUlXnU5qi ) + ( pmPdcpPktLossUlToF1UQos + pmPdcpPktLossUlToX2UQci + pmPdcpPktLossUlToXnU5qi ) - ( pmPdcpPktLossUlToDiscF1UQos + pmPdcpPktLossUlToDiscX2UQci + pmPdcpPktLossUlToDiscXnU5qi ) - ( pmPdcpPktRecUlOooF1UQos + pmPdcpPktRecUlOooX2UQci + pmPdcpPktRecUlOooXnU5qi ) ) | Note: Formulas CORE-V-KPI:1179 and CORE-B-PI:1225 are valid for all RAN Compute Groups. | Y | Y | ul_packet_loss_captured_in_gnodeb_normalized_with_out_of_order_pdu_delivered_per_gnbcuupfunction.yaml |  | https://gerrit.ericsson.se/#/c/16731213/10/kpi_ri_definition/models/kpi/N24Q1.1/nr/integrity/ul_packet_loss_captured_in_gnodeb_normalized_with_out_of_order_pdu_delivered_per_gnbcuupfunction.yaml |  | https://erilink.ericsson.se/eridoc/erl/objectId/09004cffcddab392?docno=5/0363-500/FCP1329338Uen&action=current&format=msw12
1515 | 5.234.0 | GNBCUUPFunction | NR | P | Integrity | Valid | 24.Q1 |  | CORE-V-KPI:1179 | MSPM.24.0k | done | Int_PdcpPacketLossUlGnbCuUpF1X2XnNoOoo_Qci_5 | 100 * ( ( @{De_PdcpPktLossUlF1UQos}[5] + @{De_PdcpPktLossUlX2UQci}[5] + @{De_PdcpPktLossUlXnU5qi}[5] ) - ( @{De_PdcpPktRecUlOooF1UQos}[5]+ @{De_PdcpPktRecUlOooX2UQci}[5] + @{De_PdcpPktRecUlOooXnU5qi}[5] ) ) / ( ( @{De_PdcpPktRecUlF1UQos}[5]+ @{De_PdcpPktRecUlX2UQci}[5] + @{De_PdcpPktRecUlXnU5qi}[5] ) + ( @{De_PdcpPktLossUlToF1UQos}[5]+ @{De_PdcpPktLossUlToX2UQci}[5] + @{De_PdcpPktLossUlToXnU5qi}[5] ) - ( @{De_PdcpPktLossUlToDiscF1UQos}[5]+ @{De_PdcpPktLossUlToDiscX2UQci}[5] + @{De_PdcpPktLossUlToDiscXnU5qi}[5] ) - ( @{De_PdcpPktRecUlOooF1UQos}[5]+ @{De_PdcpPktRecUlOooX2UQci}[5] + @{De_PdcpPktRecUlOooXnU5qi}[5] ) ) | UL Packet Loss Captured in gNodeB | [%] | 100 * ( ( pmPdcpPktLossUlF1UQos + pmPdcpPktLossUlX2UQci + pmPdcpPktLossUlXnU5qi ) - ( pmPdcpPktRecUlOooF1UQos + pmPdcpPktRecUlOooX2UQci + pmPdcpPktRecUlOooXnU5qi ) ) / ( ( pmPdcpPktRecUlF1UQos + pmPdcpPktRecUlX2UQci + pmPdcpPktRecUlXnU5qi ) + ( pmPdcpPktLossUlToF1UQos + pmPdcpPktLossUlToX2UQci + pmPdcpPktLossUlToXnU5qi ) - ( pmPdcpPktLossUlToDiscF1UQos + pmPdcpPktLossUlToDiscX2UQci + pmPdcpPktLossUlToDiscXnU5qi ) - ( pmPdcpPktRecUlOooF1UQos + pmPdcpPktRecUlOooX2UQci + pmPdcpPktRecUlOooXnU5qi ) ) | Note: Formulas CORE-V-KPI:1179 and CORE-B-PI:1225 are valid for all RAN Compute Groups. | Y | Y | ul_packet_loss_captured_in_gnodeb_normalized_with_out_of_order_pdu_delivered_per_gnbcuupfunction.yaml |  | https://gerrit.ericsson.se/#/c/16731213/10/kpi_ri_definition/models/kpi/N24Q1.1/nr/integrity/ul_packet_loss_captured_in_gnodeb_normalized_with_out_of_order_pdu_delivered_per_gnbcuupfunction.yaml |  | https://erilink.ericsson.se/eridoc/erl/objectId/09004cffcddab392?docno=5/0363-500/FCP1329338Uen&action=current&format=msw12
1516 | 5.234.0 | GNBCUUPFunction | NR | P | Integrity | Valid | 24.Q1 |  | CORE-V-KPI:1179 | MSPM.24.0k | done | Int_PdcpPacketLossUlGnbCuUpF1X2XnNoOoo_Qci_6 | 100 * ( ( @{De_PdcpPktLossUlF1UQos}[6] + @{De_PdcpPktLossUlX2UQci}[6] + @{De_PdcpPktLossUlXnU5qi}[6] ) - ( @{De_PdcpPktRecUlOooF1UQos}[6]+ @{De_PdcpPktRecUlOooX2UQci}[6] + @{De_PdcpPktRecUlOooXnU5qi}[6] ) ) / ( ( @{De_PdcpPktRecUlF1UQos}[6]+ @{De_PdcpPktRecUlX2UQci}[6] + @{De_PdcpPktRecUlXnU5qi}[6] ) + ( @{De_PdcpPktLossUlToF1UQos}[6]+ @{De_PdcpPktLossUlToX2UQci}[6] + @{De_PdcpPktLossUlToXnU5qi}[6] ) - ( @{De_PdcpPktLossUlToDiscF1UQos}[6]+ @{De_PdcpPktLossUlToDiscX2UQci}[6] + @{De_PdcpPktLossUlToDiscXnU5qi}[6] ) - ( @{De_PdcpPktRecUlOooF1UQos}[6]+ @{De_PdcpPktRecUlOooX2UQci}[6] + @{De_PdcpPktRecUlOooXnU5qi}[6] ) ) | UL Packet Loss Captured in gNodeB | [%] | 100 * ( ( pmPdcpPktLossUlF1UQos + pmPdcpPktLossUlX2UQci + pmPdcpPktLossUlXnU5qi ) - ( pmPdcpPktRecUlOooF1UQos + pmPdcpPktRecUlOooX2UQci + pmPdcpPktRecUlOooXnU5qi ) ) / ( ( pmPdcpPktRecUlF1UQos + pmPdcpPktRecUlX2UQci + pmPdcpPktRecUlXnU5qi ) + ( pmPdcpPktLossUlToF1UQos + pmPdcpPktLossUlToX2UQci + pmPdcpPktLossUlToXnU5qi ) - ( pmPdcpPktLossUlToDiscF1UQos + pmPdcpPktLossUlToDiscX2UQci + pmPdcpPktLossUlToDiscXnU5qi ) - ( pmPdcpPktRecUlOooF1UQos + pmPdcpPktRecUlOooX2UQci + pmPdcpPktRecUlOooXnU5qi ) ) | Note: Formulas CORE-V-KPI:1179 and CORE-B-PI:1225 are valid for all RAN Compute Groups. | Y | Y | ul_packet_loss_captured_in_gnodeb_normalized_with_out_of_order_pdu_delivered_per_gnbcuupfunction.yaml |  | https://gerrit.ericsson.se/#/c/16731213/10/kpi_ri_definition/models/kpi/N24Q1.1/nr/integrity/ul_packet_loss_captured_in_gnodeb_normalized_with_out_of_order_pdu_delivered_per_gnbcuupfunction.yaml |  | https://erilink.ericsson.se/eridoc/erl/objectId/09004cffcddab392?docno=5/0363-500/FCP1329338Uen&action=current&format=msw12
1517 | 5.234.0 | GNBCUUPFunction | NR | P | Integrity | Valid | 24.Q1 |  | CORE-V-KPI:1179 | MSPM.24.0k | done | Int_PdcpPacketLossUlGnbCuUpF1X2XnNoOoo_Qci_7 | 100 * ( ( @{De_PdcpPktLossUlF1UQos}[7] + @{De_PdcpPktLossUlX2UQci}[7] + @{De_PdcpPktLossUlXnU5qi}[7] ) - ( @{De_PdcpPktRecUlOooF1UQos}[7]+ @{De_PdcpPktRecUlOooX2UQci}[7] + @{De_PdcpPktRecUlOooXnU5qi}[7] ) ) / ( ( @{De_PdcpPktRecUlF1UQos}[7]+ @{De_PdcpPktRecUlX2UQci}[7] + @{De_PdcpPktRecUlXnU5qi}[7] ) + ( @{De_PdcpPktLossUlToF1UQos}[7]+ @{De_PdcpPktLossUlToX2UQci}[7] + @{De_PdcpPktLossUlToXnU5qi}[7] ) - ( @{De_PdcpPktLossUlToDiscF1UQos}[7]+ @{De_PdcpPktLossUlToDiscX2UQci}[7] + @{De_PdcpPktLossUlToDiscXnU5qi}[7] ) - ( @{De_PdcpPktRecUlOooF1UQos}[7]+ @{De_PdcpPktRecUlOooX2UQci}[7] + @{De_PdcpPktRecUlOooXnU5qi}[7] ) ) | UL Packet Loss Captured in gNodeB | [%] | 100 * ( ( pmPdcpPktLossUlF1UQos + pmPdcpPktLossUlX2UQci + pmPdcpPktLossUlXnU5qi ) - ( pmPdcpPktRecUlOooF1UQos + pmPdcpPktRecUlOooX2UQci + pmPdcpPktRecUlOooXnU5qi ) ) / ( ( pmPdcpPktRecUlF1UQos + pmPdcpPktRecUlX2UQci + pmPdcpPktRecUlXnU5qi ) + ( pmPdcpPktLossUlToF1UQos + pmPdcpPktLossUlToX2UQci + pmPdcpPktLossUlToXnU5qi ) - ( pmPdcpPktLossUlToDiscF1UQos + pmPdcpPktLossUlToDiscX2UQci + pmPdcpPktLossUlToDiscXnU5qi ) - ( pmPdcpPktRecUlOooF1UQos + pmPdcpPktRecUlOooX2UQci + pmPdcpPktRecUlOooXnU5qi ) ) | Note: Formulas CORE-V-KPI:1179 and CORE-B-PI:1225 are valid for all RAN Compute Groups. | Y | Y | ul_packet_loss_captured_in_gnodeb_normalized_with_out_of_order_pdu_delivered_per_gnbcuupfunction.yaml |  | https://gerrit.ericsson.se/#/c/16731213/10/kpi_ri_definition/models/kpi/N24Q1.1/nr/integrity/ul_packet_loss_captured_in_gnodeb_normalized_with_out_of_order_pdu_delivered_per_gnbcuupfunction.yaml |  | https://erilink.ericsson.se/eridoc/erl/objectId/09004cffcddab392?docno=5/0363-500/FCP1329338Uen&action=current&format=msw12
1518 | 5.234.0 | GNBCUUPFunction | NR | P | Integrity | Valid | 24.Q1 |  | CORE-V-KPI:1179 | MSPM.24.0k | done | Int_PdcpPacketLossUlGnbCuUpF1X2XnNoOoo_Qci_8 | 100 * ( ( @{De_PdcpPktLossUlF1UQos}[8] + @{De_PdcpPktLossUlX2UQci}[8] + @{De_PdcpPktLossUlXnU5qi}[8] ) - ( @{De_PdcpPktRecUlOooF1UQos}[8]+ @{De_PdcpPktRecUlOooX2UQci}[8] + @{De_PdcpPktRecUlOooXnU5qi}[8] ) ) / ( ( @{De_PdcpPktRecUlF1UQos}[8]+ @{De_PdcpPktRecUlX2UQci}[8] + @{De_PdcpPktRecUlXnU5qi}[8] ) + ( @{De_PdcpPktLossUlToF1UQos}[8]+ @{De_PdcpPktLossUlToX2UQci}[8] + @{De_PdcpPktLossUlToXnU5qi}[8] ) - ( @{De_PdcpPktLossUlToDiscF1UQos}[8]+ @{De_PdcpPktLossUlToDiscX2UQci}[8] + @{De_PdcpPktLossUlToDiscXnU5qi}[8] ) - ( @{De_PdcpPktRecUlOooF1UQos}[8]+ @{De_PdcpPktRecUlOooX2UQci}[8] + @{De_PdcpPktRecUlOooXnU5qi}[8] ) ) | UL Packet Loss Captured in gNodeB | [%] | 100 * ( ( pmPdcpPktLossUlF1UQos + pmPdcpPktLossUlX2UQci + pmPdcpPktLossUlXnU5qi ) - ( pmPdcpPktRecUlOooF1UQos + pmPdcpPktRecUlOooX2UQci + pmPdcpPktRecUlOooXnU5qi ) ) / ( ( pmPdcpPktRecUlF1UQos + pmPdcpPktRecUlX2UQci + pmPdcpPktRecUlXnU5qi ) + ( pmPdcpPktLossUlToF1UQos + pmPdcpPktLossUlToX2UQci + pmPdcpPktLossUlToXnU5qi ) - ( pmPdcpPktLossUlToDiscF1UQos + pmPdcpPktLossUlToDiscX2UQci + pmPdcpPktLossUlToDiscXnU5qi ) - ( pmPdcpPktRecUlOooF1UQos + pmPdcpPktRecUlOooX2UQci + pmPdcpPktRecUlOooXnU5qi ) ) | Note: Formulas CORE-V-KPI:1179 and CORE-B-PI:1225 are valid for all RAN Compute Groups. | Y | Y | ul_packet_loss_captured_in_gnodeb_normalized_with_out_of_order_pdu_delivered_per_gnbcuupfunction.yaml |  | https://gerrit.ericsson.se/#/c/16731213/10/kpi_ri_definition/models/kpi/N24Q1.1/nr/integrity/ul_packet_loss_captured_in_gnodeb_normalized_with_out_of_order_pdu_delivered_per_gnbcuupfunction.yaml |  | https://erilink.ericsson.se/eridoc/erl/objectId/09004cffcddab392?docno=5/0363-500/FCP1329338Uen&action=current&format=msw12
1519 | 5.234.0 | GNBCUUPFunction | NR | P | Integrity | Valid | 24.Q1 |  | CORE-V-KPI:1179 | MSPM.24.0k | done | Int_PdcpPacketLossUlGnbCuUpF1X2XnNoOoo_Qci_9 | 100 * ( ( @{De_PdcpPktLossUlF1UQos}[9] + @{De_PdcpPktLossUlX2UQci}[9] + @{De_PdcpPktLossUlXnU5qi}[9] ) - ( @{De_PdcpPktRecUlOooF1UQos}[9]+ @{De_PdcpPktRecUlOooX2UQci}[9] + @{De_PdcpPktRecUlOooXnU5qi}[9] ) ) / ( ( @{De_PdcpPktRecUlF1UQos}[9]+ @{De_PdcpPktRecUlX2UQci}[9] + @{De_PdcpPktRecUlXnU5qi}[9] ) + ( @{De_PdcpPktLossUlToF1UQos}[9]+ @{De_PdcpPktLossUlToX2UQci}[9] + @{De_PdcpPktLossUlToXnU5qi}[9] ) - ( @{De_PdcpPktLossUlToDiscF1UQos}[9]+ @{De_PdcpPktLossUlToDiscX2UQci}[9] + @{De_PdcpPktLossUlToDiscXnU5qi}[9] ) - ( @{De_PdcpPktRecUlOooF1UQos}[9]+ @{De_PdcpPktRecUlOooX2UQci}[9] + @{De_PdcpPktRecUlOooXnU5qi}[9] ) ) | UL Packet Loss Captured in gNodeB | [%] | 100 * ( ( pmPdcpPktLossUlF1UQos + pmPdcpPktLossUlX2UQci + pmPdcpPktLossUlXnU5qi ) - ( pmPdcpPktRecUlOooF1UQos + pmPdcpPktRecUlOooX2UQci + pmPdcpPktRecUlOooXnU5qi ) ) / ( ( pmPdcpPktRecUlF1UQos + pmPdcpPktRecUlX2UQci + pmPdcpPktRecUlXnU5qi ) + ( pmPdcpPktLossUlToF1UQos + pmPdcpPktLossUlToX2UQci + pmPdcpPktLossUlToXnU5qi ) - ( pmPdcpPktLossUlToDiscF1UQos + pmPdcpPktLossUlToDiscX2UQci + pmPdcpPktLossUlToDiscXnU5qi ) - ( pmPdcpPktRecUlOooF1UQos + pmPdcpPktRecUlOooX2UQci + pmPdcpPktRecUlOooXnU5qi ) ) | Note: Formulas CORE-V-KPI:1179 and CORE-B-PI:1225 are valid for all RAN Compute Groups. | Y | Y | ul_packet_loss_captured_in_gnodeb_normalized_with_out_of_order_pdu_delivered_per_gnbcuupfunction.yaml |  | https://gerrit.ericsson.se/#/c/16731213/10/kpi_ri_definition/models/kpi/N24Q1.1/nr/integrity/ul_packet_loss_captured_in_gnodeb_normalized_with_out_of_order_pdu_delivered_per_gnbcuupfunction.yaml |  | https://erilink.ericsson.se/eridoc/erl/objectId/09004cffcddab392?docno=5/0363-500/FCP1329338Uen&action=current&format=msw12
1520 | 5.234.0 | RpUserPlaneLink, GNBCUUPFunction, F1ULink | NR | P | Integrity | Valid | 24.Q2 |  | CORE-B-PI:1225 | MSPM.24.0k | done | Int_PdcpPacketLossUlGnbCuUpF1X2Xn_Qci_1 | 100 * ( @{De_PdcpPktLossUlF1UQos}[1]+ @{De_PdcpPktLossUlX2UQci}[1] + @{De_PdcpPktLossUlXnU5qi}[1] ) / ( @{De_PdcpPktRecUlF1UQos}[1]+ @{De_PdcpPktRecUlX2UQci}[1] + @{De_PdcpPktRecUlXnU5qi}[1] ) | UL Packet Loss Rate for each QoS indicator in gNodeB | [%] | 100 * ( GNBCUUPFunction.pmPdcpPktLossUlF1UQos + GNBCUUPFunction.pmPdcpPktLossUlX2UQci + GNBCUUPFunction.pmPdcpPktLossUlXnU5qi ) / ( GNBCUUPFunction.pmPdcpPktRecUlF1UQos + GNBCUUPFunction.pmPdcpPktRecUlX2UQci + GNBCUUPFunction.pmPdcpPktRecUlXnU5qi ) | Note: Formulas CORE-V-KPI:1179 and CORE-B-PI:1225 are valid for all RAN Compute Groups. |  | N |  |  |  |  | https://erilink.ericsson.se/eridoc/erl/objectId/09004cffcddab392?docno=https://erilink.ericsson.se/eridoc/erl/objectId/09004cffcddab392?docno=5/0363-500/FCP1329338Uen&action=current&format=msw12&action=current&format=msw12
1521 | 5.234.0 | RpUserPlaneLink, GNBCUUPFunction, F1ULink | NR | P | Integrity | Valid | 24.Q2 |  | CORE-B-PI:1225 | MSPM.24.0k | done | Int_PdcpPacketLossUlGnbCuUpF1X2Xn_Qci_2 | 100 * ( @{De_PdcpPktLossUlF1UQos}[2]+ @{De_PdcpPktLossUlX2UQci}[2] + @{De_PdcpPktLossUlXnU5qi}[2] ) / ( @{De_PdcpPktRecUlF1UQos}[2]+ @{De_PdcpPktRecUlX2UQci}[2] + @{De_PdcpPktRecUlXnU5qi}[2] ) | UL Packet Loss Rate for each QoS indicator in gNodeB | [%] | 100 * ( GNBCUUPFunction.pmPdcpPktLossUlF1UQos + GNBCUUPFunction.pmPdcpPktLossUlX2UQci + GNBCUUPFunction.pmPdcpPktLossUlXnU5qi ) / ( GNBCUUPFunction.pmPdcpPktRecUlF1UQos + GNBCUUPFunction.pmPdcpPktRecUlX2UQci + GNBCUUPFunction.pmPdcpPktRecUlXnU5qi ) | Note: Formulas CORE-V-KPI:1179 and CORE-B-PI:1225 are valid for all RAN Compute Groups. |  | N |  |  |  |  | https://erilink.ericsson.se/eridoc/erl/objectId/09004cffcddab392?docno=https://erilink.ericsson.se/eridoc/erl/objectId/09004cffcddab392?docno=5/0363-500/FCP1329338Uen&action=current&format=msw12&action=current&format=msw12
1522 | 5.234.0 | RpUserPlaneLink, GNBCUUPFunction, F1ULink | NR | P | Integrity | Valid | 24.Q2 |  | CORE-B-PI:1225 | MSPM.24.0k | done | Int_PdcpPacketLossUlGnbCuUpF1X2Xn_Qci_3 | 100 * ( @{De_PdcpPktLossUlF1UQos}[3]+ @{De_PdcpPktLossUlX2UQci}[3] + @{De_PdcpPktLossUlXnU5qi}[3] ) / ( @{De_PdcpPktRecUlF1UQos}[3]+ @{De_PdcpPktRecUlX2UQci}[3] + @{De_PdcpPktRecUlXnU5qi}[3] ) | UL Packet Loss Rate for each QoS indicator in gNodeB | [%] | 100 * ( GNBCUUPFunction.pmPdcpPktLossUlF1UQos + GNBCUUPFunction.pmPdcpPktLossUlX2UQci + GNBCUUPFunction.pmPdcpPktLossUlXnU5qi ) / ( GNBCUUPFunction.pmPdcpPktRecUlF1UQos + GNBCUUPFunction.pmPdcpPktRecUlX2UQci + GNBCUUPFunction.pmPdcpPktRecUlXnU5qi ) | Note: Formulas CORE-V-KPI:1179 and CORE-B-PI:1225 are valid for all RAN Compute Groups. |  | N |  |  |  |  | https://erilink.ericsson.se/eridoc/erl/objectId/09004cffcddab392?docno=https://erilink.ericsson.se/eridoc/erl/objectId/09004cffcddab392?docno=5/0363-500/FCP1329338Uen&action=current&format=msw12&action=current&format=msw12
1523 | 5.234.0 | RpUserPlaneLink, GNBCUUPFunction, F1ULink | NR | P | Integrity | Valid | 24.Q2 |  | CORE-B-PI:1225 | MSPM.24.0k | done | Int_PdcpPacketLossUlGnbCuUpF1X2Xn_Qci_4 | 100 * ( @{De_PdcpPktLossUlF1UQos}[4]+ @{De_PdcpPktLossUlX2UQci}[4] + @{De_PdcpPktLossUlXnU5qi}[4] ) / ( @{De_PdcpPktRecUlF1UQos}[4]+ @{De_PdcpPktRecUlX2UQci}[4] + @{De_PdcpPktRecUlXnU5qi}[4] ) | UL Packet Loss Rate for each QoS indicator in gNodeB | [%] | 100 * ( GNBCUUPFunction.pmPdcpPktLossUlF1UQos + GNBCUUPFunction.pmPdcpPktLossUlX2UQci + GNBCUUPFunction.pmPdcpPktLossUlXnU5qi ) / ( GNBCUUPFunction.pmPdcpPktRecUlF1UQos + GNBCUUPFunction.pmPdcpPktRecUlX2UQci + GNBCUUPFunction.pmPdcpPktRecUlXnU5qi ) | Note: Formulas CORE-V-KPI:1179 and CORE-B-PI:1225 are valid for all RAN Compute Groups. |  | N |  |  |  |  | https://erilink.ericsson.se/eridoc/erl/objectId/09004cffcddab392?docno=https://erilink.ericsson.se/eridoc/erl/objectId/09004cffcddab392?docno=5/0363-500/FCP1329338Uen&action=current&format=msw12&action=current&format=msw12
1524 | 5.234.0 | RpUserPlaneLink, GNBCUUPFunction, F1ULink | NR | P | Integrity | Valid | 24.Q2 |  | CORE-B-PI:1225 | MSPM.24.0k | done | Int_PdcpPacketLossUlGnbCuUpF1X2Xn_Qci_5 | 100 * ( @{De_PdcpPktLossUlF1UQos}[5]+ @{De_PdcpPktLossUlX2UQci}[5] + @{De_PdcpPktLossUlXnU5qi}[5] ) / ( @{De_PdcpPktRecUlF1UQos}[5]+ @{De_PdcpPktRecUlX2UQci}[5] + @{De_PdcpPktRecUlXnU5qi}[5] ) | UL Packet Loss Rate for each QoS indicator in gNodeB | [%] | 100 * ( GNBCUUPFunction.pmPdcpPktLossUlF1UQos + GNBCUUPFunction.pmPdcpPktLossUlX2UQci + GNBCUUPFunction.pmPdcpPktLossUlXnU5qi ) / ( GNBCUUPFunction.pmPdcpPktRecUlF1UQos + GNBCUUPFunction.pmPdcpPktRecUlX2UQci + GNBCUUPFunction.pmPdcpPktRecUlXnU5qi ) | Note: Formulas CORE-V-KPI:1179 and CORE-B-PI:1225 are valid for all RAN Compute Groups. |  | N |  |  |  |  | https://erilink.ericsson.se/eridoc/erl/objectId/09004cffcddab392?docno=https://erilink.ericsson.se/eridoc/erl/objectId/09004cffcddab392?docno=5/0363-500/FCP1329338Uen&action=current&format=msw12&action=current&format=msw12
1525 | 5.234.0 | RpUserPlaneLink, GNBCUUPFunction, F1ULink | NR | P | Integrity | Valid | 24.Q2 |  | CORE-B-PI:1225 | MSPM.24.0k | done | Int_PdcpPacketLossUlGnbCuUpF1X2Xn_Qci_6 | 100 * ( @{De_PdcpPktLossUlF1UQos}[6]+ @{De_PdcpPktLossUlX2UQci}[6] + @{De_PdcpPktLossUlXnU5qi}[6] ) / ( @{De_PdcpPktRecUlF1UQos}[6]+ @{De_PdcpPktRecUlX2UQci}[6] + @{De_PdcpPktRecUlXnU5qi}[6] ) | UL Packet Loss Rate for each QoS indicator in gNodeB | [%] | 100 * ( GNBCUUPFunction.pmPdcpPktLossUlF1UQos + GNBCUUPFunction.pmPdcpPktLossUlX2UQci + GNBCUUPFunction.pmPdcpPktLossUlXnU5qi ) / ( GNBCUUPFunction.pmPdcpPktRecUlF1UQos + GNBCUUPFunction.pmPdcpPktRecUlX2UQci + GNBCUUPFunction.pmPdcpPktRecUlXnU5qi ) | Note: Formulas CORE-V-KPI:1179 and CORE-B-PI:1225 are valid for all RAN Compute Groups. |  | N |  |  |  |  | https://erilink.ericsson.se/eridoc/erl/objectId/09004cffcddab392?docno=https://erilink.ericsson.se/eridoc/erl/objectId/09004cffcddab392?docno=5/0363-500/FCP1329338Uen&action=current&format=msw12&action=current&format=msw12
1526 | 5.234.0 | RpUserPlaneLink, GNBCUUPFunction, F1ULink | NR | P | Integrity | Valid | 24.Q2 |  | CORE-B-PI:1225 | MSPM.24.0k | done | Int_PdcpPacketLossUlGnbCuUpF1X2Xn_Qci_7 | 100 * ( @{De_PdcpPktLossUlF1UQos}[7]+ @{De_PdcpPktLossUlX2UQci}[7] + @{De_PdcpPktLossUlXnU5qi}[7] ) / ( @{De_PdcpPktRecUlF1UQos}[7]+ @{De_PdcpPktRecUlX2UQci}[7] + @{De_PdcpPktRecUlXnU5qi}[7] ) | UL Packet Loss Rate for each QoS indicator in gNodeB | [%] | 100 * ( GNBCUUPFunction.pmPdcpPktLossUlF1UQos + GNBCUUPFunction.pmPdcpPktLossUlX2UQci + GNBCUUPFunction.pmPdcpPktLossUlXnU5qi ) / ( GNBCUUPFunction.pmPdcpPktRecUlF1UQos + GNBCUUPFunction.pmPdcpPktRecUlX2UQci + GNBCUUPFunction.pmPdcpPktRecUlXnU5qi ) | Note: Formulas CORE-V-KPI:1179 and CORE-B-PI:1225 are valid for all RAN Compute Groups. |  | N |  |  |  |  | https://erilink.ericsson.se/eridoc/erl/objectId/09004cffcddab392?docno=https://erilink.ericsson.se/eridoc/erl/objectId/09004cffcddab392?docno=5/0363-500/FCP1329338Uen&action=current&format=msw12&action=current&format=msw12
1527 | 5.234.0 | RpUserPlaneLink, GNBCUUPFunction, F1ULink | NR | P | Integrity | Valid | 24.Q2 |  | CORE-B-PI:1225 | MSPM.24.0k | done | Int_PdcpPacketLossUlGnbCuUpF1X2Xn_Qci_8 | 100 * ( @{De_PdcpPktLossUlF1UQos}[8]+ @{De_PdcpPktLossUlX2UQci}[8] + @{De_PdcpPktLossUlXnU5qi}[8] ) / ( @{De_PdcpPktRecUlF1UQos}[8]+ @{De_PdcpPktRecUlX2UQci}[8] + @{De_PdcpPktRecUlXnU5qi}[8] ) | UL Packet Loss Rate for each QoS indicator in gNodeB | [%] | 100 * ( GNBCUUPFunction.pmPdcpPktLossUlF1UQos + GNBCUUPFunction.pmPdcpPktLossUlX2UQci + GNBCUUPFunction.pmPdcpPktLossUlXnU5qi ) / ( GNBCUUPFunction.pmPdcpPktRecUlF1UQos + GNBCUUPFunction.pmPdcpPktRecUlX2UQci + GNBCUUPFunction.pmPdcpPktRecUlXnU5qi ) | Note: Formulas CORE-V-KPI:1179 and CORE-B-PI:1225 are valid for all RAN Compute Groups. |  | N |  |  |  |  | https://erilink.ericsson.se/eridoc/erl/objectId/09004cffcddab392?docno=https://erilink.ericsson.se/eridoc/erl/objectId/09004cffcddab392?docno=5/0363-500/FCP1329338Uen&action=current&format=msw12&action=current&format=msw12
1528 | 5.234.0 | RpUserPlaneLink, GNBCUUPFunction, F1ULink | NR | P | Integrity | Valid | 24.Q2 |  | CORE-B-PI:1225 | MSPM.24.0k | done | Int_PdcpPacketLossUlGnbCuUpF1X2Xn_Qci_9 | 100 * ( @{De_PdcpPktLossUlF1UQos}[9]+ @{De_PdcpPktLossUlX2UQci}[9] + @{De_PdcpPktLossUlXnU5qi}[9] ) / ( @{De_PdcpPktRecUlF1UQos}[9]+ @{De_PdcpPktRecUlX2UQci}[9] + @{De_PdcpPktRecUlXnU5qi}[9] ) | UL Packet Loss Rate for each QoS indicator in gNodeB | [%] | 100 * ( GNBCUUPFunction.pmPdcpPktLossUlF1UQos + GNBCUUPFunction.pmPdcpPktLossUlX2UQci + GNBCUUPFunction.pmPdcpPktLossUlXnU5qi ) / ( GNBCUUPFunction.pmPdcpPktRecUlF1UQos + GNBCUUPFunction.pmPdcpPktRecUlX2UQci + GNBCUUPFunction.pmPdcpPktRecUlXnU5qi ) | Note: Formulas CORE-V-KPI:1179 and CORE-B-PI:1225 are valid for all RAN Compute Groups. |  | N |  |  |  |  | https://erilink.ericsson.se/eridoc/erl/objectId/09004cffcddab392?docno=https://erilink.ericsson.se/eridoc/erl/objectId/09004cffcddab392?docno=5/0363-500/FCP1329338Uen&action=current&format=msw12&action=current&format=msw12
1529 | 5.235.0 | RpUserPlaneLink | NR | P | Retainability/Integrity | Depreciated | 19.Q1 | 19.Q1 | CORE-B-PI:626 | NO_COUNTERS |  |  | 100 * @{De_PdcpPktTransDlDisc5qi}[9] / @{De_PdcpPktTransDl5qi}[9] | DL Packet Loss Rate for 5QI, value 9 | [%] | 100 * pmPdcpPktTransDlDisc5qi[9] / pmPdcpPktTransDl5qi[9] | pmPdcpPktTransDl5qi and pmPdcpPktTransDlDisc5qi were deprecated in 20.Q4 an removed in 23.Q1 | Y | N
1530 | 5.235.0 | RpUserPlaneLink | NR | P | Retainability/Integrity | Depreciated | 19.Q2 | 21.Q1 | CORE-B-PI:626 |  |  |  | 100 * @{De_PdcpPktTransDlDiscQos}[9] / @{De_PdcpPktTransDlQos}[9] | DL Packet Loss Rate for each QoS indicator, value 9 | [%] | 100 * pmPdcpPktTransDlDiscQos[9] / pmPdcpPktTransDlQos[9] |  | Y | N
1531 | 5.235.0 | RpUserPlaneLink | NR | P | Retainability/Integrity | Depreciated | 21.Q2 | 24.Q3 | CORE-B-PI:626 |  |  |  | 100 * @{De_PdcpPktTransDlDiscQos}[1]/ @{De_PdcpPktTransDlQos}[1] | DL Packet Loss Rate for each QoS indicator | [%] | 100 * pmPdcpPktTransDlDiscQos / pmPdcpPktTransDlQos |  | Y | N
1532 | 5.235.0 | RpUserPlaneLink | NR | P | Retainability/Integrity | Depreciated | 24.Q4 | 25.Q1 (24.49) | CORE-B-PI:626 |  |  |  | 100 * (RpUserPlaneLink.@{De_PdcpPktTransDlDiscQos}[1]+ F1ULink.pmPdcpPktTransDlDiscQos) / (RpUserPlaneLink.@{De_PdcpPktTransDlQos}[1]+ F1ULink.pmPdcpPktTransDlQos) | DL Packet Loss Rate for each QoS indicator | [%] | 100 * (RpUserPlaneLink.pmPdcpPktTransDlDiscQos + F1ULink.pmPdcpPktTransDlDiscQos) / (RpUserPlaneLink.pmPdcpPktTransDlQos + F1ULink.pmPdcpPktTransDlQos) | Note: Counters from RpUserPlaneLink MO class apply to MSRBS while counters from F1ULink MO class apply to CR. \nNote: Formula CORE-B-PI:626 is valid for RAN Compute Groups 5 and lower until 24.Q2 and for all RAN Compute Groups from 24.Q3 onwards. | Y | N
1533 | 5.235.0 | RpUserPlaneLink | NR | P | Retainability/Integrity | Valid | 25.Q1 (24.51) |  | CORE-B-PI:626 | MSPM.24.0k | done | Ret_PdcpPacketLossDlSimple_Qci_1 | 100 * @{De_PdcpPktTransDlDiscQos}[1]/ @{De_PdcpPktTransDlQos}[1] | DL Packet Loss Rate for each QoS indicator | [%] | 100 * pmPdcpPktTransDlDiscQos / pmPdcpPktTransDlQos | Note: F1ULink part is valid only up to 24.49 due to CR gNBonCOTS replacement over vCUUP. RpUserPlaneLink applies to CR from 25.51. | Y | N |  |  |  |  | CR transformation
1534 | 5.235.0 | RpUserPlaneLink | NR | P | Retainability/Integrity | Valid | 25.Q1 (24.51) |  | CORE-B-PI:626 | MSPM.24.0k | done | Ret_PdcpPacketLossDlSimple_Qci_2 | 100 * @{De_PdcpPktTransDlDiscQos}[2]/ @{De_PdcpPktTransDlQos}[2] | DL Packet Loss Rate for each QoS indicator | [%] | 100 * pmPdcpPktTransDlDiscQos / pmPdcpPktTransDlQos | Note: F1ULink part is valid only up to 24.49 due to CR gNBonCOTS replacement over vCUUP. RpUserPlaneLink applies to CR from 25.51. | Y | N |  |  |  |  | CR transformation
1535 | 5.235.0 | RpUserPlaneLink | NR | P | Retainability/Integrity | Valid | 25.Q1 (24.51) |  | CORE-B-PI:626 | MSPM.24.0k | done | Ret_PdcpPacketLossDlSimple_Qci_3 | 100 * @{De_PdcpPktTransDlDiscQos}[3]/ @{De_PdcpPktTransDlQos}[3] | DL Packet Loss Rate for each QoS indicator | [%] | 100 * pmPdcpPktTransDlDiscQos / pmPdcpPktTransDlQos | Note: F1ULink part is valid only up to 24.49 due to CR gNBonCOTS replacement over vCUUP. RpUserPlaneLink applies to CR from 25.51. | Y | N |  |  |  |  | CR transformation
1536 | 5.235.0 | RpUserPlaneLink | NR | P | Retainability/Integrity | Valid | 25.Q1 (24.51) |  | CORE-B-PI:626 | MSPM.24.0k | done | Ret_PdcpPacketLossDlSimple_Qci_4 | 100 * @{De_PdcpPktTransDlDiscQos}[4]/ @{De_PdcpPktTransDlQos}[4] | DL Packet Loss Rate for each QoS indicator | [%] | 100 * pmPdcpPktTransDlDiscQos / pmPdcpPktTransDlQos | Note: F1ULink part is valid only up to 24.49 due to CR gNBonCOTS replacement over vCUUP. RpUserPlaneLink applies to CR from 25.51. | Y | N |  |  |  |  | CR transformation
1537 | 5.235.0 | RpUserPlaneLink | NR | P | Retainability/Integrity | Valid | 25.Q1 (24.51) |  | CORE-B-PI:626 | MSPM.24.0k | done | Ret_PdcpPacketLossDlSimple_Qci_5 | 100 * @{De_PdcpPktTransDlDiscQos}[5]/ @{De_PdcpPktTransDlQos}[5] | DL Packet Loss Rate for each QoS indicator | [%] | 100 * pmPdcpPktTransDlDiscQos / pmPdcpPktTransDlQos | Note: F1ULink part is valid only up to 24.49 due to CR gNBonCOTS replacement over vCUUP. RpUserPlaneLink applies to CR from 25.51. | Y | N |  |  |  |  | CR transformation
1538 | 5.235.0 | RpUserPlaneLink | NR | P | Retainability/Integrity | Valid | 25.Q1 (24.51) |  | CORE-B-PI:626 | MSPM.24.0k | done | Ret_PdcpPacketLossDlSimple_Qci_6 | 100 * @{De_PdcpPktTransDlDiscQos}[6]/ @{De_PdcpPktTransDlQos}[6] | DL Packet Loss Rate for each QoS indicator | [%] | 100 * pmPdcpPktTransDlDiscQos / pmPdcpPktTransDlQos | Note: F1ULink part is valid only up to 24.49 due to CR gNBonCOTS replacement over vCUUP. RpUserPlaneLink applies to CR from 25.51. | Y | N |  |  |  |  | CR transformation
1539 | 5.235.0 | RpUserPlaneLink | NR | P | Retainability/Integrity | Valid | 25.Q1 (24.51) |  | CORE-B-PI:626 | MSPM.24.0k | done | Ret_PdcpPacketLossDlSimple_Qci_7 | 100 * @{De_PdcpPktTransDlDiscQos}[7]/ @{De_PdcpPktTransDlQos}[7] | DL Packet Loss Rate for each QoS indicator | [%] | 100 * pmPdcpPktTransDlDiscQos / pmPdcpPktTransDlQos | Note: F1ULink part is valid only up to 24.49 due to CR gNBonCOTS replacement over vCUUP. RpUserPlaneLink applies to CR from 25.51. | Y | N |  |  |  |  | CR transformation
1540 | 5.235.0 | RpUserPlaneLink | NR | P | Retainability/Integrity | Valid | 25.Q1 (24.51) |  | CORE-B-PI:626 | MSPM.24.0k | done | Ret_PdcpPacketLossDlSimple_Qci_8 | 100 * @{De_PdcpPktTransDlDiscQos}[8]/ @{De_PdcpPktTransDlQos}[8] | DL Packet Loss Rate for each QoS indicator | [%] | 100 * pmPdcpPktTransDlDiscQos / pmPdcpPktTransDlQos | Note: F1ULink part is valid only up to 24.49 due to CR gNBonCOTS replacement over vCUUP. RpUserPlaneLink applies to CR from 25.51. | Y | N |  |  |  |  | CR transformation
1541 | 5.235.0 | RpUserPlaneLink | NR | P | Retainability/Integrity | Valid | 25.Q1 (24.51) |  | CORE-B-PI:626 | MSPM.24.0k | done | Ret_PdcpPacketLossDlSimple_Qci_9 | 100 * @{De_PdcpPktTransDlDiscQos}[9]/ @{De_PdcpPktTransDlQos}[9] | DL Packet Loss Rate for each QoS indicator | [%] | 100 * pmPdcpPktTransDlDiscQos / pmPdcpPktTransDlQos | Note: F1ULink part is valid only up to 24.49 due to CR gNBonCOTS replacement over vCUUP. RpUserPlaneLink applies to CR from 25.51. | Y | N |  |  |  |  | CR transformation
1542 | 5.235.0 | EP_NgU, S1ULink | NR | P | Integrity | Valid | NR NSA 21.Q4 |  | CORE-B-KPI:1013 | Y |  | Int_DlPdcpPacketLossGnbCuUp_Qci_1 | ( @{De_PdcpPktRecDlDisc5qi}[1] - @{De_PdcpPktRecDlDiscAqm5qi}[1] ) / @{De_PdcpPktRecDl5qi}[1] | DL Packet Loss in gNodeB-CU-UP | [x/y] | S1ULink.pmPdcpPktRecDlDisc5qi - S1ULink.pmPdcpPktRecDlDiscAqm5qi / S1ULink.pmPdcpPktRecDl5qi |  | Y | Y | dl_packet_loss_in_gnodebcuup.yaml |  | https://gerrit.ericsson.se/#/c/16731213/10/kpi_ri_definition/models/kpi/N24Q1.1/nr_nsa/integrity/dl_packet_loss_in_gnodebcuup.yaml
1543 | 5.235.0 | S1ULink | NR | P | Integrity | Valid | NR NSA 21.Q4 |  | CORE-B-KPI:1013 | Y |  | Int_DlPdcpPacketLossGnbCuUp_Qci_2 | ( @{De_PdcpPktRecDlDisc5qi}[2] - @{De_PdcpPktRecDlDiscAqm5qi}[2] ) / @{De_PdcpPktRecDl5qi}[2] | DL Packet Loss in gNodeB-CU-UP | [x/y] | S1ULink.pmPdcpPktRecDlDisc5qi - S1ULink.pmPdcpPktRecDlDiscAqm5qi / S1ULink.pmPdcpPktRecDl5qi |  | Y | Y | dl_packet_loss_in_gnodebcuup.yaml |  | https://gerrit.ericsson.se/#/c/16731213/10/kpi_ri_definition/models/kpi/N24Q1.1/nr_nsa/integrity/dl_packet_loss_in_gnodebcuup.yaml
1544 | 5.235.0 | S1ULink | NR | P | Integrity | Valid | NR NSA 21.Q4 |  | CORE-B-KPI:1013 | Y |  | Int_DlPdcpPacketLossGnbCuUp_Qci_3 | ( @{De_PdcpPktRecDlDisc5qi}[3] - @{De_PdcpPktRecDlDiscAqm5qi}[3] ) / @{De_PdcpPktRecDl5qi}[3] | DL Packet Loss in gNodeB-CU-UP | [x/y] | S1ULink.pmPdcpPktRecDlDisc5qi - S1ULink.pmPdcpPktRecDlDiscAqm5qi / S1ULink.pmPdcpPktRecDl5qi |  | Y | Y | dl_packet_loss_in_gnodebcuup.yaml |  | https://gerrit.ericsson.se/#/c/16731213/10/kpi_ri_definition/models/kpi/N24Q1.1/nr_nsa/integrity/dl_packet_loss_in_gnodebcuup.yaml
1545 | 5.235.0 | S1ULink | NR | P | Integrity | Valid | NR NSA 21.Q4 |  | CORE-B-KPI:1013 | Y |  | Int_DlPdcpPacketLossGnbCuUp_Qci_4 | ( @{De_PdcpPktRecDlDisc5qi}[4] - @{De_PdcpPktRecDlDiscAqm5qi}[4] ) / @{De_PdcpPktRecDl5qi}[4] | DL Packet Loss in gNodeB-CU-UP | [x/y] | S1ULink.pmPdcpPktRecDlDisc5qi - S1ULink.pmPdcpPktRecDlDiscAqm5qi / S1ULink.pmPdcpPktRecDl5qi |  | Y | Y | dl_packet_loss_in_gnodebcuup.yaml |  | https://gerrit.ericsson.se/#/c/16731213/10/kpi_ri_definition/models/kpi/N24Q1.1/nr_nsa/integrity/dl_packet_loss_in_gnodebcuup.yaml
1546 | 5.235.0 | S1ULink | NR | P | Integrity | Valid | NR NSA 21.Q4 |  | CORE-B-KPI:1013 | Y |  | Int_DlPdcpPacketLossGnbCuUp_Qci_5 | ( @{De_PdcpPktRecDlDisc5qi}[5] - @{De_PdcpPktRecDlDiscAqm5qi}[5] ) / @{De_PdcpPktRecDl5qi}[5] | DL Packet Loss in gNodeB-CU-UP | [x/y] | S1ULink.pmPdcpPktRecDlDisc5qi - S1ULink.pmPdcpPktRecDlDiscAqm5qi / S1ULink.pmPdcpPktRecDl5qi |  | Y | Y | dl_packet_loss_in_gnodebcuup.yaml |  | https://gerrit.ericsson.se/#/c/16731213/10/kpi_ri_definition/models/kpi/N24Q1.1/nr_nsa/integrity/dl_packet_loss_in_gnodebcuup.yaml
1547 | 5.235.0 | S1ULink | NR | P | Integrity | Valid | NR NSA 21.Q4 |  | CORE-B-KPI:1013 | Y |  | Int_DlPdcpPacketLossGnbCuUp_Qci_6 | ( @{De_PdcpPktRecDlDisc5qi}[6] - @{De_PdcpPktRecDlDiscAqm5qi}[6] ) / @{De_PdcpPktRecDl5qi}[6] | DL Packet Loss in gNodeB-CU-UP | [x/y] | S1ULink.pmPdcpPktRecDlDisc5qi - S1ULink.pmPdcpPktRecDlDiscAqm5qi / S1ULink.pmPdcpPktRecDl5qi |  | Y | Y | dl_packet_loss_in_gnodebcuup.yaml |  | https://gerrit.ericsson.se/#/c/16731213/10/kpi_ri_definition/models/kpi/N24Q1.1/nr_nsa/integrity/dl_packet_loss_in_gnodebcuup.yaml
1548 | 5.235.0 | S1ULink | NR | P | Integrity | Valid | NR NSA 21.Q4 |  | CORE-B-KPI:1013 | Y |  | Int_DlPdcpPacketLossGnbCuUp_Qci_7 | ( @{De_PdcpPktRecDlDisc5qi}[7] - @{De_PdcpPktRecDlDiscAqm5qi}[7] ) / @{De_PdcpPktRecDl5qi}[7] | DL Packet Loss in gNodeB-CU-UP | [x/y] | S1ULink.pmPdcpPktRecDlDisc5qi - S1ULink.pmPdcpPktRecDlDiscAqm5qi / S1ULink.pmPdcpPktRecDl5qi |  | Y | Y | dl_packet_loss_in_gnodebcuup.yaml |  | https://gerrit.ericsson.se/#/c/16731213/10/kpi_ri_definition/models/kpi/N24Q1.1/nr_nsa/integrity/dl_packet_loss_in_gnodebcuup.yaml
1549 | 5.235.0 | S1ULink | NR | P | Integrity | Valid | NR NSA 21.Q4 |  | CORE-B-KPI:1013 | Y |  | Int_DlPdcpPacketLossGnbCuUp_Qci_8 | ( @{De_PdcpPktRecDlDisc5qi}[8] - @{De_PdcpPktRecDlDiscAqm5qi}[8] ) / @{De_PdcpPktRecDl5qi}[8] | DL Packet Loss in gNodeB-CU-UP | [x/y] | S1ULink.pmPdcpPktRecDlDisc5qi - S1ULink.pmPdcpPktRecDlDiscAqm5qi / S1ULink.pmPdcpPktRecDl5qi |  | Y | Y | dl_packet_loss_in_gnodebcuup.yaml |  | https://gerrit.ericsson.se/#/c/16731213/10/kpi_ri_definition/models/kpi/N24Q1.1/nr_nsa/integrity/dl_packet_loss_in_gnodebcuup.yaml
1550 | 5.235.0 | S1ULink | NR | P | Integrity | Valid | NR NSA 21.Q4 |  | CORE-B-KPI:1013 | Y |  | Int_DlPdcpPacketLossGnbCuUp_Qci_9 | ( @{De_PdcpPktRecDlDisc5qi}[9] - @{De_PdcpPktRecDlDiscAqm5qi}[9] ) / @{De_PdcpPktRecDl5qi}[9] | DL Packet Loss in gNodeB-CU-UP | [x/y] | S1ULink.pmPdcpPktRecDlDisc5qi - S1ULink.pmPdcpPktRecDlDiscAqm5qi / S1ULink.pmPdcpPktRecDl5qi |  | Y | Y | dl_packet_loss_in_gnodebcuup.yaml |  | https://gerrit.ericsson.se/#/c/16731213/10/kpi_ri_definition/models/kpi/N24Q1.1/nr_nsa/integrity/dl_packet_loss_in_gnodebcuup.yaml
1551 | 5.235.0 | S1ULink | NR | P | Integrity | Valid | NR NSA 20.Q4 |  | CORE-B-PI:930 |  |  |  | 100 * @{De_PdcpPktRecDlDisc5qi}[1] / @{De_PdcpPktRecDl5qi}[1] | DL Packet Loss Rate for 5QI, NR NSA scenario | [%] | 100 * S1ULink.pmPdcpPktRecDlDisc5qi / S1ULink.pmPdcpPktRecDl5qi |  | Y | N |  |  |  |  | PIR request
1552 | 5.235.0 | EP_NgU | NR | P | Integrity | Depreciated | NR SA 20.Q4 | 24.Q3 | CORE-B-PI:931 |  |  |  | 100 * @{De_PdcpPktRecDlDisc5qi}[1] / @{De_PdcpPktRecDl5qi}[1] | DL Packet Loss Rate for 5QI, NR SA scenario | [%] | 100 * EP_NgU.pmPdcpPktRecDlDisc5qi / EP_NgU.pmPdcpPktRecDl5qi |  | Y | N |  |  |  |  | PIR request
1553 | 5.235.0 | EP_NgU | NR | P | Integrity | Depreciated | NR SA 21.Q4 | 24.Q3 | CORE-B-KPI:1014 |  |  |  | @{De_PdcpPktRecDlDisc5qi}[1] - @{De_PdcpPktRecDlDiscAqm5qi}[1] / @{De_PdcpPktRecDl5qi}[1] | DL Packet Loss in gNodeB-CU-UP | [x/y] | EP_NgU.pmPdcpPktRecDlDisc5qi - EP_NgU.pmPdcpPktRecDlDiscAqm5qi / EP_NgU.pmPdcpPktRecDl5qi |  | Y | Y | dl_packet_loss_in_gnodebcuup.yaml |  | https://gerrit.ericsson.se/#/c/16731213/10/kpi_ri_definition/models/kpi/N24Q1.1/nr_sa/integrity/dl_packet_loss_in_gnodebcuup.yaml
1554 | 5.235.0 | EP_NgU, NgULink | NR | P | Integrity | Depreciated | 24.Q4 | 25.Q1 (24.49) | CORE-B-PI:931 |  |  |  | 100 * ( EP_NgU.@{De_PdcpPktRecDlDisc5qi}[1] + NgULink.@{De_PdcpPktRecDlDisc5qi}[1] ) / ( EP_NgU.@{De_PdcpPktRecDl5qi}[1] + NgULink.@{De_PdcpPktRecDl5qi}[1] ) | DL Packet Loss Rate for 5QI, NR SA scenario | [%] | 100 * ( EP_NgU.pmPdcpPktRecDlDisc5qi + NgULink.pmPdcpPktRecDlDisc5qi ) / ( EP_NgU.pmPdcpPktRecDl5qi + NgULink.pmPdcpPktRecDl5qi ) | Note: Counters from EP_NgU MO class apply to MSRBS while counters from NgULink apply to CR.\nNote: Formulas CORE-B-PI:930, CORE-B-PI:931, CORE-B-KPI:1013, CORE-B-KPI:1014 are valid for RAN Compute Groups 5 and lower until 24.Q2 and for all RAN Compute Groups from 24.Q3 onwards. | Y | N
1555 | 5.235.0 | EP_NgU, NgULink | NR | P | Integrity | Depreciated | 24.Q4 | 25.Q1 (24.49) | CORE-B-KPI:1014 |  |  |  | ( EP_NgU.@{De_PdcpPktRecDlDisc5qi}[1] + NgULink.@{De_PdcpPktRecDlDisc5qi}[1] ) - ( EP_NgU.@{De_PdcpPktRecDlDiscAqm5qi}[1] + NgULink.@{De_PdcpPktRecDlDiscAqm5qi}[1] ) / ( EP_NgU.@{De_PdcpPktRecDl5qi}[1] + NgULink.@{De_PdcpPktRecDl5qi}[1] ) | DL Packet Loss in gNodeB-CU-UP | [x/y] | ( EP_NgU.pmPdcpPktRecDlDisc5qi + NgULink.pmPdcpPktRecDlDisc5qi ) - ( EP_NgU.pmPdcpPktRecDlDiscAqm5qi + NgULink.pmPdcpPktRecDlDiscAqm5qi ) / ( EP_NgU.pmPdcpPktRecDl5qi + NgULink.pmPdcpPktRecDl5qi ) | Note: Counters from EP_NgU MO class apply to MSRBS while counters from NgULink apply to CR.\nNote: Formulas CORE-B-PI:930, CORE-B-PI:931, CORE-B-KPI:1013, CORE-B-KPI:1014 are valid for RAN Compute Groups 5 and lower until 24.Q2 and for all RAN Compute Groups from 24.Q3 onwards. | Y | N
1556 | 5.235.0 | EP_NgU, NgULink | NR | P | Integrity | Valid | 25.Q1 (24.51) |  | CORE-B-PI:931 | MSPM.24.0k |  | Ret_NrSaPdcpPacketLossDlSimple_Qci_1 | 100 * @{De_PdcpPktRecDlDisc5qi}[1] / @{De_PdcpPktRecDl5qi}[1] | DL Packet Loss Rate for 5QI, NR SA scenario | [%] | 100 * EP_NgU.pmPdcpPktRecDlDisc5qi / EP_NgU.pmPdcpPktRecDl5qi | Note: NgULink part is valid only up to 24.49 due to CR gNBonCOTS replacement over vCUUP. RpUserPlaneLink applies to CR from 25.51. | Y | N |  |  |  |  | CR transformation
1557 | 5.235.0 | EP_NgU, NgULink | NR | P | Integrity | Valid | 25.Q1 (24.51) |  | CORE-B-PI:931 | MSPM.24.0k |  | Ret_NrSaPdcpPacketLossDlSimple_Qci_2 | 100 * @{De_PdcpPktRecDlDisc5qi}[2] / @{De_PdcpPktRecDl5qi}[2] | DL Packet Loss Rate for 5QI, NR SA scenario | [%] | 100 * EP_NgU.pmPdcpPktRecDlDisc5qi / EP_NgU.pmPdcpPktRecDl5qi | Note: NgULink part is valid only up to 24.49 due to CR gNBonCOTS replacement over vCUUP. RpUserPlaneLink applies to CR from 25.51. | Y | N |  |  |  |  | CR transformation
1558 | 5.235.0 | EP_NgU, NgULink | NR | P | Integrity | Valid | 25.Q1 (24.51) |  | CORE-B-PI:931 | MSPM.24.0k |  | Ret_NrSaPdcpPacketLossDlSimple_Qci_3 | 100 * @{De_PdcpPktRecDlDisc5qi}[3] / @{De_PdcpPktRecDl5qi}[3] | DL Packet Loss Rate for 5QI, NR SA scenario | [%] | 100 * EP_NgU.pmPdcpPktRecDlDisc5qi / EP_NgU.pmPdcpPktRecDl5qi | Note: NgULink part is valid only up to 24.49 due to CR gNBonCOTS replacement over vCUUP. RpUserPlaneLink applies to CR from 25.51. | Y | N |  |  |  |  | CR transformation
1559 | 5.235.0 | EP_NgU, NgULink | NR | P | Integrity | Valid | 25.Q1 (24.51) |  | CORE-B-PI:931 | MSPM.24.0k |  | Ret_NrSaPdcpPacketLossDlSimple_Qci_4 | 100 * @{De_PdcpPktRecDlDisc5qi}[4] / @{De_PdcpPktRecDl5qi}[4] | DL Packet Loss Rate for 5QI, NR SA scenario | [%] | 100 * EP_NgU.pmPdcpPktRecDlDisc5qi / EP_NgU.pmPdcpPktRecDl5qi | Note: NgULink part is valid only up to 24.49 due to CR gNBonCOTS replacement over vCUUP. RpUserPlaneLink applies to CR from 25.51. | Y | N |  |  |  |  | CR transformation
1560 | 5.235.0 | EP_NgU, NgULink | NR | P | Integrity | Valid | 25.Q1 (24.51) |  | CORE-B-PI:931 | MSPM.24.0k |  | Ret_NrSaPdcpPacketLossDlSimple_Qci_5 | 100 * @{De_PdcpPktRecDlDisc5qi}[5] / @{De_PdcpPktRecDl5qi}[5] | DL Packet Loss Rate for 5QI, NR SA scenario | [%] | 100 * EP_NgU.pmPdcpPktRecDlDisc5qi / EP_NgU.pmPdcpPktRecDl5qi | Note: NgULink part is valid only up to 24.49 due to CR gNBonCOTS replacement over vCUUP. RpUserPlaneLink applies to CR from 25.51. | Y | N |  |  |  |  | CR transformation
1561 | 5.235.0 | EP_NgU, NgULink | NR | P | Integrity | Valid | 25.Q1 (24.51) |  | CORE-B-PI:931 | MSPM.24.0k |  | Ret_NrSaPdcpPacketLossDlSimple_Qci_6 | 100 * @{De_PdcpPktRecDlDisc5qi}[6] / @{De_PdcpPktRecDl5qi}[6] | DL Packet Loss Rate for 5QI, NR SA scenario | [%] | 100 * EP_NgU.pmPdcpPktRecDlDisc5qi / EP_NgU.pmPdcpPktRecDl5qi | Note: NgULink part is valid only up to 24.49 due to CR gNBonCOTS replacement over vCUUP. RpUserPlaneLink applies to CR from 25.51. | Y | N |  |  |  |  | CR transformation
1562 | 5.235.0 | EP_NgU, NgULink | NR | P | Integrity | Valid | 25.Q1 (24.51) |  | CORE-B-PI:931 | MSPM.24.0k |  | Ret_NrSaPdcpPacketLossDlSimple_Qci_7 | 100 * @{De_PdcpPktRecDlDisc5qi}[7] / @{De_PdcpPktRecDl5qi}[7] | DL Packet Loss Rate for 5QI, NR SA scenario | [%] | 100 * EP_NgU.pmPdcpPktRecDlDisc5qi / EP_NgU.pmPdcpPktRecDl5qi | Note: NgULink part is valid only up to 24.49 due to CR gNBonCOTS replacement over vCUUP. RpUserPlaneLink applies to CR from 25.51. | Y | N |  |  |  |  | CR transformation
1563 | 5.235.0 | EP_NgU, NgULink | NR | P | Integrity | Valid | 25.Q1 (24.51) |  | CORE-B-PI:931 | MSPM.24.0k |  | Ret_NrSaPdcpPacketLossDlSimple_Qci_8 | 100 * @{De_PdcpPktRecDlDisc5qi}[8] / @{De_PdcpPktRecDl5qi}[8] | DL Packet Loss Rate for 5QI, NR SA scenario | [%] | 100 * EP_NgU.pmPdcpPktRecDlDisc5qi / EP_NgU.pmPdcpPktRecDl5qi | Note: NgULink part is valid only up to 24.49 due to CR gNBonCOTS replacement over vCUUP. RpUserPlaneLink applies to CR from 25.51. | Y | N |  |  |  |  | CR transformation
1564 | 5.235.0 | EP_NgU, NgULink | NR | P | Integrity | Valid | 25.Q1 (24.51) |  | CORE-B-PI:931 | MSPM.24.0k |  | Ret_NrSaPdcpPacketLossDlSimple_Qci_9 | 100 * @{De_PdcpPktRecDlDisc5qi}[9] / @{De_PdcpPktRecDl5qi}[9] | DL Packet Loss Rate for 5QI, NR SA scenario | [%] | 100 * EP_NgU.pmPdcpPktRecDlDisc5qi / EP_NgU.pmPdcpPktRecDl5qi | Note: NgULink part is valid only up to 24.49 due to CR gNBonCOTS replacement over vCUUP. RpUserPlaneLink applies to CR from 25.51. | Y | N |  |  |  |  | CR transformation
1565 | 5.235.0 | EP_NgU, NgULink | NR | P | Integrity | Valid | 25.Q1 (24.51) |  | CORE-B-KPI:1014 | N |  | Int_DlPdcpPacketLossGnbCuUpNoAqm_Qci_1 | ( @{De_PdcpPktRecDlDisc5qi}[1] - @{De_PdcpPktRecDlDiscAqm5qi}[1] ) / @{De_PdcpPktRecDl5qi}[1] | DL Packet Loss in gNodeB-CU-UP | [x/y] | EP_NgU.pmPdcpPktRecDlDisc5qi - EP_NgU.pmPdcpPktRecDlDiscAqm5qi / EP_NgU.pmPdcpPktRecDl5qi | Note: NgULink part is valid only up to 24.49 due to CR gNBonCOTS replacement over vCUUP. RpUserPlaneLink applies to CR from 25.51. | Y | N |  |  |  |  | CR transformation
1566 | 5.235.0 | EP_NgU, NgULink | NR | P | Integrity | Valid | 25.Q1 (24.51) |  | CORE-B-KPI:1014 | N |  | Int_DlPdcpPacketLossGnbCuUpNoAqm_Qci_2 | ( @{De_PdcpPktRecDlDisc5qi}[2] - @{De_PdcpPktRecDlDiscAqm5qi}[2] ) / @{De_PdcpPktRecDl5qi}[2] | DL Packet Loss in gNodeB-CU-UP | [x/y] | EP_NgU.pmPdcpPktRecDlDisc5qi - EP_NgU.pmPdcpPktRecDlDiscAqm5qi / EP_NgU.pmPdcpPktRecDl5qi | Note: NgULink part is valid only up to 24.49 due to CR gNBonCOTS replacement over vCUUP. RpUserPlaneLink applies to CR from 25.51. | Y | N |  |  |  |  | CR transformation
1567 | 5.235.0 | EP_NgU, NgULink | NR | P | Integrity | Valid | 25.Q1 (24.51) |  | CORE-B-KPI:1014 | N |  | Int_DlPdcpPacketLossGnbCuUpNoAqm_Qci_3 | ( @{De_PdcpPktRecDlDisc5qi}[3] - @{De_PdcpPktRecDlDiscAqm5qi}[3] ) / @{De_PdcpPktRecDl5qi}[3] | DL Packet Loss in gNodeB-CU-UP | [x/y] | EP_NgU.pmPdcpPktRecDlDisc5qi - EP_NgU.pmPdcpPktRecDlDiscAqm5qi / EP_NgU.pmPdcpPktRecDl5qi | Note: NgULink part is valid only up to 24.49 due to CR gNBonCOTS replacement over vCUUP. RpUserPlaneLink applies to CR from 25.51. | Y | N |  |  |  |  | CR transformation
1568 | 5.235.0 | EP_NgU, NgULink | NR | P | Integrity | Valid | 25.Q1 (24.51) |  | CORE-B-KPI:1014 | N |  | Int_DlPdcpPacketLossGnbCuUpNoAqm_Qci_4 | ( @{De_PdcpPktRecDlDisc5qi}[4] - @{De_PdcpPktRecDlDiscAqm5qi}[4] ) / @{De_PdcpPktRecDl5qi}[4] | DL Packet Loss in gNodeB-CU-UP | [x/y] | EP_NgU.pmPdcpPktRecDlDisc5qi - EP_NgU.pmPdcpPktRecDlDiscAqm5qi / EP_NgU.pmPdcpPktRecDl5qi | Note: NgULink part is valid only up to 24.49 due to CR gNBonCOTS replacement over vCUUP. RpUserPlaneLink applies to CR from 25.51. | Y | N |  |  |  |  | CR transformation
1569 | 5.235.0 | EP_NgU, NgULink | NR | P | Integrity | Valid | 25.Q1 (24.51) |  | CORE-B-KPI:1014 | N |  | Int_DlPdcpPacketLossGnbCuUpNoAqm_Qci_5 | ( @{De_PdcpPktRecDlDisc5qi}[5] - @{De_PdcpPktRecDlDiscAqm5qi}[5] ) / @{De_PdcpPktRecDl5qi}[5] | DL Packet Loss in gNodeB-CU-UP | [x/y] | EP_NgU.pmPdcpPktRecDlDisc5qi - EP_NgU.pmPdcpPktRecDlDiscAqm5qi / EP_NgU.pmPdcpPktRecDl5qi | Note: NgULink part is valid only up to 24.49 due to CR gNBonCOTS replacement over vCUUP. RpUserPlaneLink applies to CR from 25.51. | Y | N |  |  |  |  | CR transformation
1570 | 5.235.0 | EP_NgU, NgULink | NR | P | Integrity | Valid | 25.Q1 (24.51) |  | CORE-B-KPI:1014 | N |  | Int_DlPdcpPacketLossGnbCuUpNoAqm_Qci_6 | ( @{De_PdcpPktRecDlDisc5qi}[6] - @{De_PdcpPktRecDlDiscAqm5qi}[6] ) / @{De_PdcpPktRecDl5qi}[6] | DL Packet Loss in gNodeB-CU-UP | [x/y] | EP_NgU.pmPdcpPktRecDlDisc5qi - EP_NgU.pmPdcpPktRecDlDiscAqm5qi / EP_NgU.pmPdcpPktRecDl5qi | Note: NgULink part is valid only up to 24.49 due to CR gNBonCOTS replacement over vCUUP. RpUserPlaneLink applies to CR from 25.51. | Y | N |  |  |  |  | CR transformation
1571 | 5.235.0 | EP_NgU, NgULink | NR | P | Integrity | Valid | 25.Q1 (24.51) |  | CORE-B-KPI:1014 | N |  | Int_DlPdcpPacketLossGnbCuUpNoAqm_Qci_7 | ( @{De_PdcpPktRecDlDisc5qi}[7] - @{De_PdcpPktRecDlDiscAqm5qi}[7] ) / @{De_PdcpPktRecDl5qi}[7] | DL Packet Loss in gNodeB-CU-UP | [x/y] | EP_NgU.pmPdcpPktRecDlDisc5qi - EP_NgU.pmPdcpPktRecDlDiscAqm5qi / EP_NgU.pmPdcpPktRecDl5qi | Note: NgULink part is valid only up to 24.49 due to CR gNBonCOTS replacement over vCUUP. RpUserPlaneLink applies to CR from 25.51. | Y | N |  |  |  |  | CR transformation
1572 | 5.235.0 | EP_NgU, NgULink | NR | P | Integrity | Valid | 25.Q1 (24.51) |  | CORE-B-KPI:1014 | N |  | Int_DlPdcpPacketLossGnbCuUpNoAqm_Qci_8 | ( @{De_PdcpPktRecDlDisc5qi}[8] - @{De_PdcpPktRecDlDiscAqm5qi}[8] ) / @{De_PdcpPktRecDl5qi}[8] | DL Packet Loss in gNodeB-CU-UP | [x/y] | EP_NgU.pmPdcpPktRecDlDisc5qi - EP_NgU.pmPdcpPktRecDlDiscAqm5qi / EP_NgU.pmPdcpPktRecDl5qi | Note: NgULink part is valid only up to 24.49 due to CR gNBonCOTS replacement over vCUUP. RpUserPlaneLink applies to CR from 25.51. | Y | N |  |  |  |  | CR transformation
1573 | 5.235.0 | EP_NgU, NgULink | NR | P | Integrity | Valid | 25.Q1 (24.51) |  | CORE-B-KPI:1014 | N |  | Int_DlPdcpPacketLossGnbCuUpNoAqm_Qci_9 | ( @{De_PdcpPktRecDlDisc5qi}[9] - @{De_PdcpPktRecDlDiscAqm5qi}[9] ) / @{De_PdcpPktRecDl5qi}[9] | DL Packet Loss in gNodeB-CU-UP | [x/y] | EP_NgU.pmPdcpPktRecDlDisc5qi - EP_NgU.pmPdcpPktRecDlDiscAqm5qi / EP_NgU.pmPdcpPktRecDl5qi | Note: NgULink part is valid only up to 24.49 due to CR gNBonCOTS replacement over vCUUP. RpUserPlaneLink applies to CR from 25.51. | Y | N |  |  |  |  | CR transformation
1574 | 5.235.0 | GNBCUUPFunction | NR | P | Integrity | Valid | 24.Q1 |  | CORE-B-KPI:1177 | MSPM.24.0k | done | Int_PdcpPacketLossDlGnbCuUpS1NoAqm_Qci_1 | 100 * ( @{De_PdcpPktRecDlDiscS1UQci}[1] - @{De_PdcpPktRecDlDiscAqmS1UQci}[1] ) / @{De_PdcpPktRecDlS1UQci}[1] | DL Packet Loss in gNodeB-CU-UP per S1-U link type | [%] | ( GNBCUUPFunction.pmPdcpPktRecDlDiscS1UQci - GNBCUUPFunction.pmPdcpPktRecDlDiscAqmS1UQci ) / GNBCUUPFunction.pmPdcpPktRecDlS1UQci | Valid for all RAN Compute Groups. The formula is multiplied by 100 to get percentage value. The YAML file description defines the formula as a ratio. | Y | Y | dl_packet_loss_in_gnodebcuup_per_s1u_link_type.yaml |  | https://gerrit.ericsson.se/#/c/16731213/10/kpi_ri_definition/models/kpi/N24Q1.1/nr_nsa/integrity/dl_packet_loss_in_gnodebcuup_per_s1u_link_type.yaml |  | https://erilink.ericsson.se/eridoc/erl/objectId/09004cffcddab392?docno=5/0363-500/FCP1329338Uen&action=current&format=msw12
1575 | 5.235.0 | GNBCUUPFunction | NR | P | Integrity | Valid | 24.Q1 |  | CORE-B-KPI:1177 | MSPM.24.0k | done | Int_PdcpPacketLossDlGnbCuUpS1NoAqm_Qci_2 | 100 * ( @{De_PdcpPktRecDlDiscS1UQci}[2] - @{De_PdcpPktRecDlDiscAqmS1UQci}[2] ) / @{De_PdcpPktRecDlS1UQci}[2] | DL Packet Loss in gNodeB-CU-UP per S1-U link type | [%] | ( GNBCUUPFunction.pmPdcpPktRecDlDiscS1UQci - GNBCUUPFunction.pmPdcpPktRecDlDiscAqmS1UQci ) / GNBCUUPFunction.pmPdcpPktRecDlS1UQci | Valid for all RAN Compute Groups. The formula is multiplied by 100 to get percentage value. The YAML file description defines the formula as a ratio. | Y | Y | dl_packet_loss_in_gnodebcuup_per_s1u_link_type.yaml |  | https://gerrit.ericsson.se/#/c/16731213/10/kpi_ri_definition/models/kpi/N24Q1.1/nr_nsa/integrity/dl_packet_loss_in_gnodebcuup_per_s1u_link_type.yaml |  | https://erilink.ericsson.se/eridoc/erl/objectId/09004cffcddab392?docno=5/0363-500/FCP1329338Uen&action=current&format=msw12
1576 | 5.235.0 | GNBCUUPFunction | NR | P | Integrity | Valid | 24.Q1 |  | CORE-B-KPI:1177 | MSPM.24.0k | done | Int_PdcpPacketLossDlGnbCuUpS1NoAqm_Qci_3 | 100 * ( @{De_PdcpPktRecDlDiscS1UQci}[3] - @{De_PdcpPktRecDlDiscAqmS1UQci}[3] ) / @{De_PdcpPktRecDlS1UQci}[3] | DL Packet Loss in gNodeB-CU-UP per S1-U link type | [%] | ( GNBCUUPFunction.pmPdcpPktRecDlDiscS1UQci - GNBCUUPFunction.pmPdcpPktRecDlDiscAqmS1UQci ) / GNBCUUPFunction.pmPdcpPktRecDlS1UQci | Valid for all RAN Compute Groups. The formula is multiplied by 100 to get percentage value. The YAML file description defines the formula as a ratio. | Y | Y | dl_packet_loss_in_gnodebcuup_per_s1u_link_type.yaml |  | https://gerrit.ericsson.se/#/c/16731213/10/kpi_ri_definition/models/kpi/N24Q1.1/nr_nsa/integrity/dl_packet_loss_in_gnodebcuup_per_s1u_link_type.yaml |  | https://erilink.ericsson.se/eridoc/erl/objectId/09004cffcddab392?docno=5/0363-500/FCP1329338Uen&action=current&format=msw12
1577 | 5.235.0 | GNBCUUPFunction | NR | P | Integrity | Valid | 24.Q1 |  | CORE-B-KPI:1177 | MSPM.24.0k | done | Int_PdcpPacketLossDlGnbCuUpS1NoAqm_Qci_4 | 100 * ( @{De_PdcpPktRecDlDiscS1UQci}[4] - @{De_PdcpPktRecDlDiscAqmS1UQci}[4] ) / @{De_PdcpPktRecDlS1UQci}[4] | DL Packet Loss in gNodeB-CU-UP per S1-U link type | [%] | ( GNBCUUPFunction.pmPdcpPktRecDlDiscS1UQci - GNBCUUPFunction.pmPdcpPktRecDlDiscAqmS1UQci ) / GNBCUUPFunction.pmPdcpPktRecDlS1UQci | Valid for all RAN Compute Groups. The formula is multiplied by 100 to get percentage value. The YAML file description defines the formula as a ratio. | Y | Y | dl_packet_loss_in_gnodebcuup_per_s1u_link_type.yaml |  | https://gerrit.ericsson.se/#/c/16731213/10/kpi_ri_definition/models/kpi/N24Q1.1/nr_nsa/integrity/dl_packet_loss_in_gnodebcuup_per_s1u_link_type.yaml |  | https://erilink.ericsson.se/eridoc/erl/objectId/09004cffcddab392?docno=5/0363-500/FCP1329338Uen&action=current&format=msw12
1578 | 5.235.0 | GNBCUUPFunction | NR | P | Integrity | Valid | 24.Q1 |  | CORE-B-KPI:1177 | MSPM.24.0k | done | Int_PdcpPacketLossDlGnbCuUpS1NoAqm_Qci_5 | 100 * ( @{De_PdcpPktRecDlDiscS1UQci}[5] - @{De_PdcpPktRecDlDiscAqmS1UQci}[5] ) / @{De_PdcpPktRecDlS1UQci}[5] | DL Packet Loss in gNodeB-CU-UP per S1-U link type | [%] | ( GNBCUUPFunction.pmPdcpPktRecDlDiscS1UQci - GNBCUUPFunction.pmPdcpPktRecDlDiscAqmS1UQci ) / GNBCUUPFunction.pmPdcpPktRecDlS1UQci | Valid for all RAN Compute Groups. The formula is multiplied by 100 to get percentage value. The YAML file description defines the formula as a ratio. | Y | Y | dl_packet_loss_in_gnodebcuup_per_s1u_link_type.yaml |  | https://gerrit.ericsson.se/#/c/16731213/10/kpi_ri_definition/models/kpi/N24Q1.1/nr_nsa/integrity/dl_packet_loss_in_gnodebcuup_per_s1u_link_type.yaml |  | https://erilink.ericsson.se/eridoc/erl/objectId/09004cffcddab392?docno=5/0363-500/FCP1329338Uen&action=current&format=msw12
1579 | 5.235.0 | GNBCUUPFunction | NR | P | Integrity | Valid | 24.Q1 |  | CORE-B-KPI:1177 | MSPM.24.0k | done | Int_PdcpPacketLossDlGnbCuUpS1NoAqm_Qci_6 | 100 * ( @{De_PdcpPktRecDlDiscS1UQci}[6] - @{De_PdcpPktRecDlDiscAqmS1UQci}[6] ) / @{De_PdcpPktRecDlS1UQci}[6] | DL Packet Loss in gNodeB-CU-UP per S1-U link type | [%] | ( GNBCUUPFunction.pmPdcpPktRecDlDiscS1UQci - GNBCUUPFunction.pmPdcpPktRecDlDiscAqmS1UQci ) / GNBCUUPFunction.pmPdcpPktRecDlS1UQci | Valid for all RAN Compute Groups. The formula is multiplied by 100 to get percentage value. The YAML file description defines the formula as a ratio. | Y | Y | dl_packet_loss_in_gnodebcuup_per_s1u_link_type.yaml |  | https://gerrit.ericsson.se/#/c/16731213/10/kpi_ri_definition/models/kpi/N24Q1.1/nr_nsa/integrity/dl_packet_loss_in_gnodebcuup_per_s1u_link_type.yaml |  | https://erilink.ericsson.se/eridoc/erl/objectId/09004cffcddab392?docno=5/0363-500/FCP1329338Uen&action=current&format=msw12
1580 | 5.235.0 | GNBCUUPFunction | NR | P | Integrity | Valid | 24.Q1 |  | CORE-B-KPI:1177 | MSPM.24.0k | done | Int_PdcpPacketLossDlGnbCuUpS1NoAqm_Qci_7 | 100 * ( @{De_PdcpPktRecDlDiscS1UQci}[7] - @{De_PdcpPktRecDlDiscAqmS1UQci}[7] ) / @{De_PdcpPktRecDlS1UQci}[7] | DL Packet Loss in gNodeB-CU-UP per S1-U link type | [%] | ( GNBCUUPFunction.pmPdcpPktRecDlDiscS1UQci - GNBCUUPFunction.pmPdcpPktRecDlDiscAqmS1UQci ) / GNBCUUPFunction.pmPdcpPktRecDlS1UQci | Valid for all RAN Compute Groups. The formula is multiplied by 100 to get percentage value. The YAML file description defines the formula as a ratio. | Y | Y | dl_packet_loss_in_gnodebcuup_per_s1u_link_type.yaml |  | https://gerrit.ericsson.se/#/c/16731213/10/kpi_ri_definition/models/kpi/N24Q1.1/nr_nsa/integrity/dl_packet_loss_in_gnodebcuup_per_s1u_link_type.yaml |  | https://erilink.ericsson.se/eridoc/erl/objectId/09004cffcddab392?docno=5/0363-500/FCP1329338Uen&action=current&format=msw12
1581 | 5.235.0 | GNBCUUPFunction | NR | P | Integrity | Valid | 24.Q1 |  | CORE-B-KPI:1177 | MSPM.24.0k | done | Int_PdcpPacketLossDlGnbCuUpS1NoAqm_Qci_8 | 100 * ( @{De_PdcpPktRecDlDiscS1UQci}[8] - @{De_PdcpPktRecDlDiscAqmS1UQci}[8] ) / @{De_PdcpPktRecDlS1UQci}[8] | DL Packet Loss in gNodeB-CU-UP per S1-U link type | [%] | ( GNBCUUPFunction.pmPdcpPktRecDlDiscS1UQci - GNBCUUPFunction.pmPdcpPktRecDlDiscAqmS1UQci ) / GNBCUUPFunction.pmPdcpPktRecDlS1UQci | Valid for all RAN Compute Groups. The formula is multiplied by 100 to get percentage value. The YAML file description defines the formula as a ratio. | Y | Y | dl_packet_loss_in_gnodebcuup_per_s1u_link_type.yaml |  | https://gerrit.ericsson.se/#/c/16731213/10/kpi_ri_definition/models/kpi/N24Q1.1/nr_nsa/integrity/dl_packet_loss_in_gnodebcuup_per_s1u_link_type.yaml |  | https://erilink.ericsson.se/eridoc/erl/objectId/09004cffcddab392?docno=5/0363-500/FCP1329338Uen&action=current&format=msw12
1582 | 5.235.0 | GNBCUUPFunction | NR | P | Integrity | Valid | 24.Q1 |  | CORE-B-KPI:1177 | MSPM.24.0k | done | Int_PdcpPacketLossDlGnbCuUpS1NoAqm_Qci_9 | 100 * ( @{De_PdcpPktRecDlDiscS1UQci}[9] - @{De_PdcpPktRecDlDiscAqmS1UQci}[9] ) / @{De_PdcpPktRecDlS1UQci}[9] | DL Packet Loss in gNodeB-CU-UP per S1-U link type | [%] | ( GNBCUUPFunction.pmPdcpPktRecDlDiscS1UQci - GNBCUUPFunction.pmPdcpPktRecDlDiscAqmS1UQci ) / GNBCUUPFunction.pmPdcpPktRecDlS1UQci | Valid for all RAN Compute Groups. The formula is multiplied by 100 to get percentage value. The YAML file description defines the formula as a ratio. | Y | Y | dl_packet_loss_in_gnodebcuup_per_s1u_link_type.yaml |  | https://gerrit.ericsson.se/#/c/16731213/10/kpi_ri_definition/models/kpi/N24Q1.1/nr_nsa/integrity/dl_packet_loss_in_gnodebcuup_per_s1u_link_type.yaml |  | https://erilink.ericsson.se/eridoc/erl/objectId/09004cffcddab392?docno=5/0363-500/FCP1329338Uen&action=current&format=msw12
1583 | 5.235.0 | GNBCUUPFunction | NR | P | Integrity | Valid | 24.Q1 |  | CORE-B-KPI:1178 | MSPM.24.0k | done | Int_PdcpPacketLossDlGnbCuUpNgNoAqm_Qci_1 | 100 * ( @{De_PdcpPktRecDlDiscNgU5qi}[1] - @{De_PdcpPktRecDlDiscAqmNgU5qi}[1] ) / @{De_PdcpPktRecDlNgU5qi}[1] | DL Packet Loss gNodeB-CU-UP per NG-U link type | [%] | ( GNBCUUPFunction.pmPdcpPktRecDlDiscNgU5qi - GNBCUUPFunction.pmPdcpPktRecDlDiscAqmNgU5qi ) / GNBCUUPFunction.pmPdcpPktRecDlNgU5qi | Valid for all RAN Compute Groups. The formula is multiplied by 100 to get percentage value. The YAML file description defines the formula as a ratio. | Y | Y | dl_packet_loss_in_gnodebcuup_per_ngu_link_type.yaml |  | https://gerrit.ericsson.se/#/c/16731213/10/kpi_ri_definition/models/kpi/N24Q1.1/nr_sa/integrity/dl_packet_loss_in_gnodebcuup_per_ngu_link_type.yaml |  | https://erilink.ericsson.se/eridoc/erl/objectId/09004cffcddab392?docno=5/0363-500/FCP1329338Uen&action=current&format=msw12
1584 | 5.235.0 | GNBCUUPFunction | NR | P | Integrity | Valid | 24.Q1 |  | CORE-B-KPI:1178 | MSPM.24.0k | done | Int_PdcpPacketLossDlGnbCuUpNgNoAqm_Qci_2 | 100 * ( @{De_PdcpPktRecDlDiscNgU5qi}[2] - @{De_PdcpPktRecDlDiscAqmNgU5qi}[2] ) / @{De_PdcpPktRecDlNgU5qi}[2] | DL Packet Loss gNodeB-CU-UP per NG-U link type | [%] | ( GNBCUUPFunction.pmPdcpPktRecDlDiscNgU5qi - GNBCUUPFunction.pmPdcpPktRecDlDiscAqmNgU5qi ) / GNBCUUPFunction.pmPdcpPktRecDlNgU5qi | Valid for all RAN Compute Groups. The formula is multiplied by 100 to get percentage value. The YAML file description defines the formula as a ratio. | Y | Y | dl_packet_loss_in_gnodebcuup_per_ngu_link_type.yaml |  | https://gerrit.ericsson.se/#/c/16731213/10/kpi_ri_definition/models/kpi/N24Q1.1/nr_sa/integrity/dl_packet_loss_in_gnodebcuup_per_ngu_link_type.yaml |  | https://erilink.ericsson.se/eridoc/erl/objectId/09004cffcddab392?docno=5/0363-500/FCP1329338Uen&action=current&format=msw12
1585 | 5.235.0 | GNBCUUPFunction | NR | P | Integrity | Valid | 24.Q1 |  | CORE-B-KPI:1178 | MSPM.24.0k | done | Int_PdcpPacketLossDlGnbCuUpNgNoAqm_Qci_3 | 100 * ( @{De_PdcpPktRecDlDiscNgU5qi}[3] - @{De_PdcpPktRecDlDiscAqmNgU5qi}[3] ) / @{De_PdcpPktRecDlNgU5qi}[3] | DL Packet Loss gNodeB-CU-UP per NG-U link type | [%] | ( GNBCUUPFunction.pmPdcpPktRecDlDiscNgU5qi - GNBCUUPFunction.pmPdcpPktRecDlDiscAqmNgU5qi ) / GNBCUUPFunction.pmPdcpPktRecDlNgU5qi | Valid for all RAN Compute Groups. The formula is multiplied by 100 to get percentage value. The YAML file description defines the formula as a ratio. | Y | Y | dl_packet_loss_in_gnodebcuup_per_ngu_link_type.yaml |  | https://gerrit.ericsson.se/#/c/16731213/10/kpi_ri_definition/models/kpi/N24Q1.1/nr_sa/integrity/dl_packet_loss_in_gnodebcuup_per_ngu_link_type.yaml |  | https://erilink.ericsson.se/eridoc/erl/objectId/09004cffcddab392?docno=5/0363-500/FCP1329338Uen&action=current&format=msw12
1586 | 5.235.0 | GNBCUUPFunction | NR | P | Integrity | Valid | 24.Q1 |  | CORE-B-KPI:1178 | MSPM.24.0k | done | Int_PdcpPacketLossDlGnbCuUpNgNoAqm_Qci_4 | 100 * ( @{De_PdcpPktRecDlDiscNgU5qi}[4] - @{De_PdcpPktRecDlDiscAqmNgU5qi}[4] ) / @{De_PdcpPktRecDlNgU5qi}[4] | DL Packet Loss gNodeB-CU-UP per NG-U link type | [%] | ( GNBCUUPFunction.pmPdcpPktRecDlDiscNgU5qi - GNBCUUPFunction.pmPdcpPktRecDlDiscAqmNgU5qi ) / GNBCUUPFunction.pmPdcpPktRecDlNgU5qi | Valid for all RAN Compute Groups. The formula is multiplied by 100 to get percentage value. The YAML file description defines the formula as a ratio. | Y | Y | dl_packet_loss_in_gnodebcuup_per_ngu_link_type.yaml |  | https://gerrit.ericsson.se/#/c/16731213/10/kpi_ri_definition/models/kpi/N24Q1.1/nr_sa/integrity/dl_packet_loss_in_gnodebcuup_per_ngu_link_type.yaml |  | https://erilink.ericsson.se/eridoc/erl/objectId/09004cffcddab392?docno=5/0363-500/FCP1329338Uen&action=current&format=msw12
1587 | 5.235.0 | GNBCUUPFunction | NR | P | Integrity | Valid | 24.Q1 |  | CORE-B-KPI:1178 | MSPM.24.0k | done | Int_PdcpPacketLossDlGnbCuUpNgNoAqm_Qci_5 | 100 * ( @{De_PdcpPktRecDlDiscNgU5qi}[5] - @{De_PdcpPktRecDlDiscAqmNgU5qi}[5] ) / @{De_PdcpPktRecDlNgU5qi}[5] | DL Packet Loss gNodeB-CU-UP per NG-U link type | [%] | ( GNBCUUPFunction.pmPdcpPktRecDlDiscNgU5qi - GNBCUUPFunction.pmPdcpPktRecDlDiscAqmNgU5qi ) / GNBCUUPFunction.pmPdcpPktRecDlNgU5qi | Valid for all RAN Compute Groups. The formula is multiplied by 100 to get percentage value. The YAML file description defines the formula as a ratio. | Y | Y | dl_packet_loss_in_gnodebcuup_per_ngu_link_type.yaml |  | https://gerrit.ericsson.se/#/c/16731213/10/kpi_ri_definition/models/kpi/N24Q1.1/nr_sa/integrity/dl_packet_loss_in_gnodebcuup_per_ngu_link_type.yaml |  | https://erilink.ericsson.se/eridoc/erl/objectId/09004cffcddab392?docno=5/0363-500/FCP1329338Uen&action=current&format=msw12
1588 | 5.235.0 | GNBCUUPFunction | NR | P | Integrity | Valid | 24.Q1 |  | CORE-B-KPI:1178 | MSPM.24.0k | done | Int_PdcpPacketLossDlGnbCuUpNgNoAqm_Qci_6 | 100 * ( @{De_PdcpPktRecDlDiscNgU5qi}[6] - @{De_PdcpPktRecDlDiscAqmNgU5qi}[6] ) / @{De_PdcpPktRecDlNgU5qi}[6] | DL Packet Loss gNodeB-CU-UP per NG-U link type | [%] | ( GNBCUUPFunction.pmPdcpPktRecDlDiscNgU5qi - GNBCUUPFunction.pmPdcpPktRecDlDiscAqmNgU5qi ) / GNBCUUPFunction.pmPdcpPktRecDlNgU5qi | Valid for all RAN Compute Groups. The formula is multiplied by 100 to get percentage value. The YAML file description defines the formula as a ratio. | Y | Y | dl_packet_loss_in_gnodebcuup_per_ngu_link_type.yaml |  | https://gerrit.ericsson.se/#/c/16731213/10/kpi_ri_definition/models/kpi/N24Q1.1/nr_sa/integrity/dl_packet_loss_in_gnodebcuup_per_ngu_link_type.yaml |  | https://erilink.ericsson.se/eridoc/erl/objectId/09004cffcddab392?docno=5/0363-500/FCP1329338Uen&action=current&format=msw12
1589 | 5.235.0 | GNBCUUPFunction | NR | P | Integrity | Valid | 24.Q1 |  | CORE-B-KPI:1178 | MSPM.24.0k | done | Int_PdcpPacketLossDlGnbCuUpNgNoAqm_Qci_7 | 100 * ( @{De_PdcpPktRecDlDiscNgU5qi}[7] - @{De_PdcpPktRecDlDiscAqmNgU5qi}[7] ) / @{De_PdcpPktRecDlNgU5qi}[7] | DL Packet Loss gNodeB-CU-UP per NG-U link type | [%] | ( GNBCUUPFunction.pmPdcpPktRecDlDiscNgU5qi - GNBCUUPFunction.pmPdcpPktRecDlDiscAqmNgU5qi ) / GNBCUUPFunction.pmPdcpPktRecDlNgU5qi | Valid for all RAN Compute Groups. The formula is multiplied by 100 to get percentage value. The YAML file description defines the formula as a ratio. | Y | Y | dl_packet_loss_in_gnodebcuup_per_ngu_link_type.yaml |  | https://gerrit.ericsson.se/#/c/16731213/10/kpi_ri_definition/models/kpi/N24Q1.1/nr_sa/integrity/dl_packet_loss_in_gnodebcuup_per_ngu_link_type.yaml |  | https://erilink.ericsson.se/eridoc/erl/objectId/09004cffcddab392?docno=5/0363-500/FCP1329338Uen&action=current&format=msw12
1590 | 5.235.0 | GNBCUUPFunction | NR | P | Integrity | Valid | 24.Q1 |  | CORE-B-KPI:1178 | MSPM.24.0k | done | Int_PdcpPacketLossDlGnbCuUpNgNoAqm_Qci_8 | 100 * ( @{De_PdcpPktRecDlDiscNgU5qi}[8] - @{De_PdcpPktRecDlDiscAqmNgU5qi}[8] ) / @{De_PdcpPktRecDlNgU5qi}[8] | DL Packet Loss gNodeB-CU-UP per NG-U link type | [%] | ( GNBCUUPFunction.pmPdcpPktRecDlDiscNgU5qi - GNBCUUPFunction.pmPdcpPktRecDlDiscAqmNgU5qi ) / GNBCUUPFunction.pmPdcpPktRecDlNgU5qi | Valid for all RAN Compute Groups. The formula is multiplied by 100 to get percentage value. The YAML file description defines the formula as a ratio. | Y | Y | dl_packet_loss_in_gnodebcuup_per_ngu_link_type.yaml |  | https://gerrit.ericsson.se/#/c/16731213/10/kpi_ri_definition/models/kpi/N24Q1.1/nr_sa/integrity/dl_packet_loss_in_gnodebcuup_per_ngu_link_type.yaml |  | https://erilink.ericsson.se/eridoc/erl/objectId/09004cffcddab392?docno=5/0363-500/FCP1329338Uen&action=current&format=msw12
1591 | 5.235.0 | GNBCUUPFunction | NR | P | Integrity | Valid | 24.Q1 |  | CORE-B-KPI:1178 | MSPM.24.0k | done | Int_PdcpPacketLossDlGnbCuUpNgNoAqm_Qci_9 | 100 * ( @{De_PdcpPktRecDlDiscNgU5qi}[9] - @{De_PdcpPktRecDlDiscAqmNgU5qi}[9] ) / @{De_PdcpPktRecDlNgU5qi}[9] | DL Packet Loss gNodeB-CU-UP per NG-U link type | [%] | ( GNBCUUPFunction.pmPdcpPktRecDlDiscNgU5qi - GNBCUUPFunction.pmPdcpPktRecDlDiscAqmNgU5qi ) / GNBCUUPFunction.pmPdcpPktRecDlNgU5qi | Valid for all RAN Compute Groups. The formula is multiplied by 100 to get percentage value. The YAML file description defines the formula as a ratio. | Y | Y | dl_packet_loss_in_gnodebcuup_per_ngu_link_type.yaml |  | https://gerrit.ericsson.se/#/c/16731213/10/kpi_ri_definition/models/kpi/N24Q1.1/nr_sa/integrity/dl_packet_loss_in_gnodebcuup_per_ngu_link_type.yaml |  | https://erilink.ericsson.se/eridoc/erl/objectId/09004cffcddab392?docno=5/0363-500/FCP1329338Uen&action=current&format=msw12
1592 | 5.235.0 | GNBCUUPFunction | NR | P | Integrity | Valid | 24.Q2 |  | CORE-B-PI:1221 | MSPM.24.0k | done | Int_PdcpPacketLossDlGnbCuUpS1_Qci_1 | 100 * @{De_PdcpPktRecDlDiscS1UQci}[1] / @{De_PdcpPktRecDlS1UQci}[1] | DL Packet Loss Rate for 5QI, per S1-U link type. The formula is multiplied by 100 to get percentage value. | [%] | 100 * GNBCUUPFunction.pmPdcpPktRecDlDiscS1UQci / GNBCUUPFunction.pmPdcpPktRecDlS1UQci | Valid for all RAN Compute Groups. | Y | N |  |  |  |  | https://erilink.ericsson.se/eridoc/erl/objectId/09004cffcddab392?docno=https://erilink.ericsson.se/eridoc/erl/objectId/09004cffcddab392?docno=5/0363-500/FCP1329338Uen&action=current&format=msw12&action=current&format=msw12
1593 | 5.235.0 | GNBCUUPFunction | NR | P | Integrity | Valid | 24.Q2 |  | CORE-B-PI:1221 | MSPM.24.0k | done | Int_PdcpPacketLossDlGnbCuUpS1_Qci_2 | 100 * @{De_PdcpPktRecDlDiscS1UQci}[2] / @{De_PdcpPktRecDlS1UQci}[2] | DL Packet Loss Rate for 5QI, per S1-U link type. The formula is multiplied by 100 to get percentage value. | [%] | 100 * GNBCUUPFunction.pmPdcpPktRecDlDiscS1UQci / GNBCUUPFunction.pmPdcpPktRecDlS1UQci | Valid for all RAN Compute Groups. | Y | N |  |  |  |  | https://erilink.ericsson.se/eridoc/erl/objectId/09004cffcddab392?docno=https://erilink.ericsson.se/eridoc/erl/objectId/09004cffcddab392?docno=5/0363-500/FCP1329338Uen&action=current&format=msw12&action=current&format=msw12
1594 | 5.235.0 | GNBCUUPFunction | NR | P | Integrity | Valid | 24.Q2 |  | CORE-B-PI:1221 | MSPM.24.0k | done | Int_PdcpPacketLossDlGnbCuUpS1_Qci_3 | 100 * @{De_PdcpPktRecDlDiscS1UQci}[3] / @{De_PdcpPktRecDlS1UQci}[3] | DL Packet Loss Rate for 5QI, per S1-U link type. The formula is multiplied by 100 to get percentage value. | [%] | 100 * GNBCUUPFunction.pmPdcpPktRecDlDiscS1UQci / GNBCUUPFunction.pmPdcpPktRecDlS1UQci | Valid for all RAN Compute Groups. | Y | N |  |  |  |  | https://erilink.ericsson.se/eridoc/erl/objectId/09004cffcddab392?docno=https://erilink.ericsson.se/eridoc/erl/objectId/09004cffcddab392?docno=5/0363-500/FCP1329338Uen&action=current&format=msw12&action=current&format=msw12
1595 | 5.235.0 | GNBCUUPFunction | NR | P | Integrity | Valid | 24.Q2 |  | CORE-B-PI:1221 | MSPM.24.0k | done | Int_PdcpPacketLossDlGnbCuUpS1_Qci_4 | 100 * @{De_PdcpPktRecDlDiscS1UQci}[4] / @{De_PdcpPktRecDlS1UQci}[4] | DL Packet Loss Rate for 5QI, per S1-U link type. The formula is multiplied by 100 to get percentage value. | [%] | 100 * GNBCUUPFunction.pmPdcpPktRecDlDiscS1UQci / GNBCUUPFunction.pmPdcpPktRecDlS1UQci | Valid for all RAN Compute Groups. | Y | N |  |  |  |  | https://erilink.ericsson.se/eridoc/erl/objectId/09004cffcddab392?docno=https://erilink.ericsson.se/eridoc/erl/objectId/09004cffcddab392?docno=5/0363-500/FCP1329338Uen&action=current&format=msw12&action=current&format=msw12
1596 | 5.235.0 | GNBCUUPFunction | NR | P | Integrity | Valid | 24.Q2 |  | CORE-B-PI:1221 | MSPM.24.0k | done | Int_PdcpPacketLossDlGnbCuUpS1_Qci_5 | 100 * @{De_PdcpPktRecDlDiscS1UQci}[5] / @{De_PdcpPktRecDlS1UQci}[5] | DL Packet Loss Rate for 5QI, per S1-U link type. The formula is multiplied by 100 to get percentage value. | [%] | 100 * GNBCUUPFunction.pmPdcpPktRecDlDiscS1UQci / GNBCUUPFunction.pmPdcpPktRecDlS1UQci | Valid for all RAN Compute Groups. | Y | N |  |  |  |  | https://erilink.ericsson.se/eridoc/erl/objectId/09004cffcddab392?docno=https://erilink.ericsson.se/eridoc/erl/objectId/09004cffcddab392?docno=5/0363-500/FCP1329338Uen&action=current&format=msw12&action=current&format=msw12
1597 | 5.235.0 | GNBCUUPFunction | NR | P | Integrity | Valid | 24.Q2 |  | CORE-B-PI:1221 | MSPM.24.0k | done | Int_PdcpPacketLossDlGnbCuUpS1_Qci_6 | 100 * @{De_PdcpPktRecDlDiscS1UQci}[6] / @{De_PdcpPktRecDlS1UQci}[6] | DL Packet Loss Rate for 5QI, per S1-U link type. The formula is multiplied by 100 to get percentage value. | [%] | 100 * GNBCUUPFunction.pmPdcpPktRecDlDiscS1UQci / GNBCUUPFunction.pmPdcpPktRecDlS1UQci | Valid for all RAN Compute Groups. | Y | N |  |  |  |  | https://erilink.ericsson.se/eridoc/erl/objectId/09004cffcddab392?docno=https://erilink.ericsson.se/eridoc/erl/objectId/09004cffcddab392?docno=5/0363-500/FCP1329338Uen&action=current&format=msw12&action=current&format=msw12
1598 | 5.235.0 | GNBCUUPFunction | NR | P | Integrity | Valid | 24.Q2 |  | CORE-B-PI:1221 | MSPM.24.0k | done | Int_PdcpPacketLossDlGnbCuUpS1_Qci_7 | 100 * @{De_PdcpPktRecDlDiscS1UQci}[7] / @{De_PdcpPktRecDlS1UQci}[7] | DL Packet Loss Rate for 5QI, per S1-U link type. The formula is multiplied by 100 to get percentage value. | [%] | 100 * GNBCUUPFunction.pmPdcpPktRecDlDiscS1UQci / GNBCUUPFunction.pmPdcpPktRecDlS1UQci | Valid for all RAN Compute Groups. | Y | N |  |  |  |  | https://erilink.ericsson.se/eridoc/erl/objectId/09004cffcddab392?docno=https://erilink.ericsson.se/eridoc/erl/objectId/09004cffcddab392?docno=5/0363-500/FCP1329338Uen&action=current&format=msw12&action=current&format=msw12
1599 | 5.235.0 | GNBCUUPFunction | NR | P | Integrity | Valid | 24.Q2 |  | CORE-B-PI:1221 | MSPM.24.0k | done | Int_PdcpPacketLossDlGnbCuUpS1_Qci_8 | 100 * @{De_PdcpPktRecDlDiscS1UQci}[8] / @{De_PdcpPktRecDlS1UQci}[8] | DL Packet Loss Rate for 5QI, per S1-U link type. The formula is multiplied by 100 to get percentage value. | [%] | 100 * GNBCUUPFunction.pmPdcpPktRecDlDiscS1UQci / GNBCUUPFunction.pmPdcpPktRecDlS1UQci | Valid for all RAN Compute Groups. | Y | N |  |  |  |  | https://erilink.ericsson.se/eridoc/erl/objectId/09004cffcddab392?docno=https://erilink.ericsson.se/eridoc/erl/objectId/09004cffcddab392?docno=5/0363-500/FCP1329338Uen&action=current&format=msw12&action=current&format=msw12
1600 | 5.235.0 | GNBCUUPFunction | NR | P | Integrity | Valid | 24.Q2 |  | CORE-B-PI:1221 | MSPM.24.0k | done | Int_PdcpPacketLossDlGnbCuUpS1_Qci_9 | 100 * @{De_PdcpPktRecDlDiscS1UQci}[9] / @{De_PdcpPktRecDlS1UQci}[9] | DL Packet Loss Rate for 5QI, per S1-U link type. The formula is multiplied by 100 to get percentage value. | [%] | 100 * GNBCUUPFunction.pmPdcpPktRecDlDiscS1UQci / GNBCUUPFunction.pmPdcpPktRecDlS1UQci | Valid for all RAN Compute Groups. | Y | N |  |  |  |  | https://erilink.ericsson.se/eridoc/erl/objectId/09004cffcddab392?docno=https://erilink.ericsson.se/eridoc/erl/objectId/09004cffcddab392?docno=5/0363-500/FCP1329338Uen&action=current&format=msw12&action=current&format=msw12
1601 | 5.235.0 | GNBCUUPFunction | NR | P | Integrity | Valid | 24.Q2 |  | CORE-B-PI:1222 | MSPM.24.0k | done | Int_PdcpPacketLossDlGnbCuUpNg_Qci_1 | 100 * @{De_PdcpPktRecDlDiscNgU5qi}[1] / @{De_PdcpPktRecDlNgU5qi}[1] | DL Packet Loss Rate for 5QI, per NG-U link type. The formula is multiplied by 100 to get percentage value. | [%] | 100 * GNBCUUPFunction.pmPdcpPktRecDlDiscNgU5qi / GNBCUUPFunction.pmPdcpPktRecDlNgU5qi | Valid for all RAN Compute Groups. | Y | N |  |  |  |  | https://erilink.ericsson.se/eridoc/erl/objectId/09004cffcddab392?docno=https://erilink.ericsson.se/eridoc/erl/objectId/09004cffcddab392?docno=5/0363-500/FCP1329338Uen&action=current&format=msw12&action=current&format=msw12
1602 | 5.235.0 | GNBCUUPFunction | NR | P | Integrity | Valid | 24.Q2 |  | CORE-B-PI:1222 | MSPM.24.0k | done | Int_PdcpPacketLossDlGnbCuUpNg_Qci_2 | 100 * @{De_PdcpPktRecDlDiscNgU5qi}[2] / @{De_PdcpPktRecDlNgU5qi}[2] | DL Packet Loss Rate for 5QI, per NG-U link type. The formula is multiplied by 100 to get percentage value. | [%] | 100 * GNBCUUPFunction.pmPdcpPktRecDlDiscNgU5qi / GNBCUUPFunction.pmPdcpPktRecDlNgU5qi | Valid for all RAN Compute Groups. | Y | N |  |  |  |  | https://erilink.ericsson.se/eridoc/erl/objectId/09004cffcddab392?docno=https://erilink.ericsson.se/eridoc/erl/objectId/09004cffcddab392?docno=5/0363-500/FCP1329338Uen&action=current&format=msw12&action=current&format=msw12
1603 | 5.235.0 | GNBCUUPFunction | NR | P | Integrity | Valid | 24.Q2 |  | CORE-B-PI:1222 | MSPM.24.0k | done | Int_PdcpPacketLossDlGnbCuUpNg_Qci_3 | 100 * @{De_PdcpPktRecDlDiscNgU5qi}[3] / @{De_PdcpPktRecDlNgU5qi}[3] | DL Packet Loss Rate for 5QI, per NG-U link type. The formula is multiplied by 100 to get percentage value. | [%] | 100 * GNBCUUPFunction.pmPdcpPktRecDlDiscNgU5qi / GNBCUUPFunction.pmPdcpPktRecDlNgU5qi | Valid for all RAN Compute Groups. | Y | N |  |  |  |  | https://erilink.ericsson.se/eridoc/erl/objectId/09004cffcddab392?docno=https://erilink.ericsson.se/eridoc/erl/objectId/09004cffcddab392?docno=5/0363-500/FCP1329338Uen&action=current&format=msw12&action=current&format=msw12
1604 | 5.235.0 | GNBCUUPFunction | NR | P | Integrity | Valid | 24.Q2 |  | CORE-B-PI:1222 | MSPM.24.0k | done | Int_PdcpPacketLossDlGnbCuUpNg_Qci_4 | 100 * @{De_PdcpPktRecDlDiscNgU5qi}[4] / @{De_PdcpPktRecDlNgU5qi}[4] | DL Packet Loss Rate for 5QI, per NG-U link type. The formula is multiplied by 100 to get percentage value. | [%] | 100 * GNBCUUPFunction.pmPdcpPktRecDlDiscNgU5qi / GNBCUUPFunction.pmPdcpPktRecDlNgU5qi | Valid for all RAN Compute Groups. | Y | N |  |  |  |  | https://erilink.ericsson.se/eridoc/erl/objectId/09004cffcddab392?docno=https://erilink.ericsson.se/eridoc/erl/objectId/09004cffcddab392?docno=5/0363-500/FCP1329338Uen&action=current&format=msw12&action=current&format=msw12
1605 | 5.235.0 | GNBCUUPFunction | NR | P | Integrity | Valid | 24.Q2 |  | CORE-B-PI:1222 | MSPM.24.0k | done | Int_PdcpPacketLossDlGnbCuUpNg_Qci_5 | 100 * @{De_PdcpPktRecDlDiscNgU5qi}[5] / @{De_PdcpPktRecDlNgU5qi}[5] | DL Packet Loss Rate for 5QI, per NG-U link type. The formula is multiplied by 100 to get percentage value. | [%] | 100 * GNBCUUPFunction.pmPdcpPktRecDlDiscNgU5qi / GNBCUUPFunction.pmPdcpPktRecDlNgU5qi | Valid for all RAN Compute Groups. | Y | N |  |  |  |  | https://erilink.ericsson.se/eridoc/erl/objectId/09004cffcddab392?docno=https://erilink.ericsson.se/eridoc/erl/objectId/09004cffcddab392?docno=5/0363-500/FCP1329338Uen&action=current&format=msw12&action=current&format=msw12
1606 | 5.235.0 | GNBCUUPFunction | NR | P | Integrity | Valid | 24.Q2 |  | CORE-B-PI:1222 | MSPM.24.0k | done | Int_PdcpPacketLossDlGnbCuUpNg_Qci_6 | 100 * @{De_PdcpPktRecDlDiscNgU5qi}[6] / @{De_PdcpPktRecDlNgU5qi}[6] | DL Packet Loss Rate for 5QI, per NG-U link type. The formula is multiplied by 100 to get percentage value. | [%] | 100 * GNBCUUPFunction.pmPdcpPktRecDlDiscNgU5qi / GNBCUUPFunction.pmPdcpPktRecDlNgU5qi | Valid for all RAN Compute Groups. | Y | N |  |  |  |  | https://erilink.ericsson.se/eridoc/erl/objectId/09004cffcddab392?docno=https://erilink.ericsson.se/eridoc/erl/objectId/09004cffcddab392?docno=5/0363-500/FCP1329338Uen&action=current&format=msw12&action=current&format=msw12
1607 | 5.235.0 | GNBCUUPFunction | NR | P | Integrity | Valid | 24.Q2 |  | CORE-B-PI:1222 | MSPM.24.0k | done | Int_PdcpPacketLossDlGnbCuUpNg_Qci_7 | 100 * @{De_PdcpPktRecDlDiscNgU5qi}[7] / @{De_PdcpPktRecDlNgU5qi}[7] | DL Packet Loss Rate for 5QI, per NG-U link type. The formula is multiplied by 100 to get percentage value. | [%] | 100 * GNBCUUPFunction.pmPdcpPktRecDlDiscNgU5qi / GNBCUUPFunction.pmPdcpPktRecDlNgU5qi | Valid for all RAN Compute Groups. | Y | N |  |  |  |  | https://erilink.ericsson.se/eridoc/erl/objectId/09004cffcddab392?docno=https://erilink.ericsson.se/eridoc/erl/objectId/09004cffcddab392?docno=5/0363-500/FCP1329338Uen&action=current&format=msw12&action=current&format=msw12
1608 | 5.235.0 | GNBCUUPFunction | NR | P | Integrity | Valid | 24.Q2 |  | CORE-B-PI:1222 | MSPM.24.0k | done | Int_PdcpPacketLossDlGnbCuUpNg_Qci_8 | 100 * @{De_PdcpPktRecDlDiscNgU5qi}[8] / @{De_PdcpPktRecDlNgU5qi}[8] | DL Packet Loss Rate for 5QI, per NG-U link type. The formula is multiplied by 100 to get percentage value. | [%] | 100 * GNBCUUPFunction.pmPdcpPktRecDlDiscNgU5qi / GNBCUUPFunction.pmPdcpPktRecDlNgU5qi | Valid for all RAN Compute Groups. | Y | N |  |  |  |  | https://erilink.ericsson.se/eridoc/erl/objectId/09004cffcddab392?docno=https://erilink.ericsson.se/eridoc/erl/objectId/09004cffcddab392?docno=5/0363-500/FCP1329338Uen&action=current&format=msw12&action=current&format=msw12
1609 | 5.235.0 | GNBCUUPFunction | NR | P | Integrity | Valid | 24.Q2 |  | CORE-B-PI:1222 | MSPM.24.0k | done | Int_PdcpPacketLossDlGnbCuUpNg_Qci_9 | 100 * @{De_PdcpPktRecDlDiscNgU5qi}[9] / @{De_PdcpPktRecDlNgU5qi}[9] | DL Packet Loss Rate for 5QI, per NG-U link type. The formula is multiplied by 100 to get percentage value. | [%] | 100 * GNBCUUPFunction.pmPdcpPktRecDlDiscNgU5qi / GNBCUUPFunction.pmPdcpPktRecDlNgU5qi | Valid for all RAN Compute Groups. | Y | N |  |  |  |  | https://erilink.ericsson.se/eridoc/erl/objectId/09004cffcddab392?docno=https://erilink.ericsson.se/eridoc/erl/objectId/09004cffcddab392?docno=5/0363-500/FCP1329338Uen&action=current&format=msw12&action=current&format=msw12
1610 | 5.235.0 | GNBCUUPFunction | NR | P | Integrity | Valid | 24.Q2 |  | CORE-B-PI:1226 | MSPM.24.0k | done | Int_PdcpPacketLossDlGnbCuUpF1X2Xn_Qci_1 | 100 * ( @{De_PdcpPktTransDlDiscF1UQos}[1] + @{De_PdcpPktTransDlDiscX2UQci}[1] + @{De_PdcpPktTransDlDiscXnU5qi}[1] ) / ( @{De_PdcpPktTransDlF1UQos}[1] + @{De_PdcpPktTransDlX2UQci}[1] + @{De_PdcpPktTransDlXnU5qi}[1] ) | DL Packet Loss Rate for each QoS indicator in gNodeB-CU-UP | [%] | 100 * ( GNBCUUPFunction.pmPdcpPktTransDlDiscF1UQos + GNBCUUPFunction.pmPdcpPktTransDlDiscX2UQci + GNBCUUPFunction.pmPdcpPktTransDlXnU5qi ) / ( GNBCUUPFunction.pmPdcpPktTransDlF1UQos + GNBCUUPFunction.pmPdcpPktTransDlX2UQci + GNBCUUPFunction.pmPdcpPktTransDlXnU5qi ) | Valid for all RAN Compute Groups. | Y | N |  |  |  |  | https://erilink.ericsson.se/eridoc/erl/objectId/09004cffcddab392?docno=https://erilink.ericsson.se/eridoc/erl/objectId/09004cffcddab392?docno=5/0363-500/FCP1329338Uen&action=current&format=msw12&action=current&format=msw12
1611 | 5.235.0 | GNBCUUPFunction | NR | P | Integrity | Valid | 24.Q2 |  | CORE-B-PI:1226 | MSPM.24.0k | done | Int_PdcpPacketLossDlGnbCuUpF1X2Xn_Qci_2 | 100 * ( @{De_PdcpPktTransDlDiscF1UQos}[2] + @{De_PdcpPktTransDlDiscX2UQci}[2] + @{De_PdcpPktTransDlDiscXnU5qi}[2] ) / ( @{De_PdcpPktTransDlF1UQos}[2] + @{De_PdcpPktTransDlX2UQci}[2] + @{De_PdcpPktTransDlXnU5qi}[2] ) | DL Packet Loss Rate for each QoS indicator in gNodeB-CU-UP | [%] | 100 * ( GNBCUUPFunction.pmPdcpPktTransDlDiscF1UQos + GNBCUUPFunction.pmPdcpPktTransDlDiscX2UQci + GNBCUUPFunction.pmPdcpPktTransDlXnU5qi ) / ( GNBCUUPFunction.pmPdcpPktTransDlF1UQos + GNBCUUPFunction.pmPdcpPktTransDlX2UQci + GNBCUUPFunction.pmPdcpPktTransDlXnU5qi ) | Valid for all RAN Compute Groups. | Y | N |  |  |  |  | https://erilink.ericsson.se/eridoc/erl/objectId/09004cffcddab392?docno=https://erilink.ericsson.se/eridoc/erl/objectId/09004cffcddab392?docno=5/0363-500/FCP1329338Uen&action=current&format=msw12&action=current&format=msw12
1612 | 5.235.0 | GNBCUUPFunction | NR | P | Integrity | Valid | 24.Q2 |  | CORE-B-PI:1226 | MSPM.24.0k | done | Int_PdcpPacketLossDlGnbCuUpF1X2Xn_Qci_3 | 100 * ( @{De_PdcpPktTransDlDiscF1UQos}[3] + @{De_PdcpPktTransDlDiscX2UQci}[3] + @{De_PdcpPktTransDlDiscXnU5qi}[3] ) / ( @{De_PdcpPktTransDlF1UQos}[3] + @{De_PdcpPktTransDlX2UQci}[3] + @{De_PdcpPktTransDlXnU5qi}[3] ) | DL Packet Loss Rate for each QoS indicator in gNodeB-CU-UP | [%] | 100 * ( GNBCUUPFunction.pmPdcpPktTransDlDiscF1UQos + GNBCUUPFunction.pmPdcpPktTransDlDiscX2UQci + GNBCUUPFunction.pmPdcpPktTransDlXnU5qi ) / ( GNBCUUPFunction.pmPdcpPktTransDlF1UQos + GNBCUUPFunction.pmPdcpPktTransDlX2UQci + GNBCUUPFunction.pmPdcpPktTransDlXnU5qi ) | Valid for all RAN Compute Groups. | Y | N |  |  |  |  | https://erilink.ericsson.se/eridoc/erl/objectId/09004cffcddab392?docno=https://erilink.ericsson.se/eridoc/erl/objectId/09004cffcddab392?docno=5/0363-500/FCP1329338Uen&action=current&format=msw12&action=current&format=msw12
1613 | 5.235.0 | GNBCUUPFunction | NR | P | Integrity | Valid | 24.Q2 |  | CORE-B-PI:1226 | MSPM.24.0k | done | Int_PdcpPacketLossDlGnbCuUpF1X2Xn_Qci_4 | 100 * ( @{De_PdcpPktTransDlDiscF1UQos}[4] + @{De_PdcpPktTransDlDiscX2UQci}[4] + @{De_PdcpPktTransDlDiscXnU5qi}[4] ) / ( @{De_PdcpPktTransDlF1UQos}[4] + @{De_PdcpPktTransDlX2UQci}[4] + @{De_PdcpPktTransDlXnU5qi}[4] ) | DL Packet Loss Rate for each QoS indicator in gNodeB-CU-UP | [%] | 100 * ( GNBCUUPFunction.pmPdcpPktTransDlDiscF1UQos + GNBCUUPFunction.pmPdcpPktTransDlDiscX2UQci + GNBCUUPFunction.pmPdcpPktTransDlXnU5qi ) / ( GNBCUUPFunction.pmPdcpPktTransDlF1UQos + GNBCUUPFunction.pmPdcpPktTransDlX2UQci + GNBCUUPFunction.pmPdcpPktTransDlXnU5qi ) | Valid for all RAN Compute Groups. | Y | N |  |  |  |  | https://erilink.ericsson.se/eridoc/erl/objectId/09004cffcddab392?docno=https://erilink.ericsson.se/eridoc/erl/objectId/09004cffcddab392?docno=5/0363-500/FCP1329338Uen&action=current&format=msw12&action=current&format=msw12
1614 | 5.235.0 | GNBCUUPFunction | NR | P | Integrity | Valid | 24.Q2 |  | CORE-B-PI:1226 | MSPM.24.0k | done | Int_PdcpPacketLossDlGnbCuUpF1X2Xn_Qci_5 | 100 * ( @{De_PdcpPktTransDlDiscF1UQos}[5] + @{De_PdcpPktTransDlDiscX2UQci}[5] + @{De_PdcpPktTransDlDiscXnU5qi}[5] ) / ( @{De_PdcpPktTransDlF1UQos}[5] + @{De_PdcpPktTransDlX2UQci}[5] + @{De_PdcpPktTransDlXnU5qi}[5] ) | DL Packet Loss Rate for each QoS indicator in gNodeB-CU-UP | [%] | 100 * ( GNBCUUPFunction.pmPdcpPktTransDlDiscF1UQos + GNBCUUPFunction.pmPdcpPktTransDlDiscX2UQci + GNBCUUPFunction.pmPdcpPktTransDlXnU5qi ) / ( GNBCUUPFunction.pmPdcpPktTransDlF1UQos + GNBCUUPFunction.pmPdcpPktTransDlX2UQci + GNBCUUPFunction.pmPdcpPktTransDlXnU5qi ) | Valid for all RAN Compute Groups. | Y | N |  |  |  |  | https://erilink.ericsson.se/eridoc/erl/objectId/09004cffcddab392?docno=https://erilink.ericsson.se/eridoc/erl/objectId/09004cffcddab392?docno=5/0363-500/FCP1329338Uen&action=current&format=msw12&action=current&format=msw12
1615 | 5.235.0 | GNBCUUPFunction | NR | P | Integrity | Valid | 24.Q2 |  | CORE-B-PI:1226 | MSPM.24.0k | done | Int_PdcpPacketLossDlGnbCuUpF1X2Xn_Qci_6 | 100 * ( @{De_PdcpPktTransDlDiscF1UQos}[6] + @{De_PdcpPktTransDlDiscX2UQci}[6] + @{De_PdcpPktTransDlDiscXnU5qi}[6] ) / ( @{De_PdcpPktTransDlF1UQos}[6] + @{De_PdcpPktTransDlX2UQci}[6] + @{De_PdcpPktTransDlXnU5qi}[6] ) | DL Packet Loss Rate for each QoS indicator in gNodeB-CU-UP | [%] | 100 * ( GNBCUUPFunction.pmPdcpPktTransDlDiscF1UQos + GNBCUUPFunction.pmPdcpPktTransDlDiscX2UQci + GNBCUUPFunction.pmPdcpPktTransDlXnU5qi ) / ( GNBCUUPFunction.pmPdcpPktTransDlF1UQos + GNBCUUPFunction.pmPdcpPktTransDlX2UQci + GNBCUUPFunction.pmPdcpPktTransDlXnU5qi ) | Valid for all RAN Compute Groups. | Y | N |  |  |  |  | https://erilink.ericsson.se/eridoc/erl/objectId/09004cffcddab392?docno=https://erilink.ericsson.se/eridoc/erl/objectId/09004cffcddab392?docno=5/0363-500/FCP1329338Uen&action=current&format=msw12&action=current&format=msw12
1616 | 5.235.0 | GNBCUUPFunction | NR | P | Integrity | Valid | 24.Q2 |  | CORE-B-PI:1226 | MSPM.24.0k | done | Int_PdcpPacketLossDlGnbCuUpF1X2Xn_Qci_7 | 100 * ( @{De_PdcpPktTransDlDiscF1UQos}[7] + @{De_PdcpPktTransDlDiscX2UQci}[7] + @{De_PdcpPktTransDlDiscXnU5qi}[7] ) / ( @{De_PdcpPktTransDlF1UQos}[7] + @{De_PdcpPktTransDlX2UQci}[7] + @{De_PdcpPktTransDlXnU5qi}[7] ) | DL Packet Loss Rate for each QoS indicator in gNodeB-CU-UP | [%] | 100 * ( GNBCUUPFunction.pmPdcpPktTransDlDiscF1UQos + GNBCUUPFunction.pmPdcpPktTransDlDiscX2UQci + GNBCUUPFunction.pmPdcpPktTransDlXnU5qi ) / ( GNBCUUPFunction.pmPdcpPktTransDlF1UQos + GNBCUUPFunction.pmPdcpPktTransDlX2UQci + GNBCUUPFunction.pmPdcpPktTransDlXnU5qi ) | Valid for all RAN Compute Groups. | Y | N |  |  |  |  | https://erilink.ericsson.se/eridoc/erl/objectId/09004cffcddab392?docno=https://erilink.ericsson.se/eridoc/erl/objectId/09004cffcddab392?docno=5/0363-500/FCP1329338Uen&action=current&format=msw12&action=current&format=msw12
1617 | 5.235.0 | GNBCUUPFunction | NR | P | Integrity | Valid | 24.Q2 |  | CORE-B-PI:1226 | MSPM.24.0k | done | Int_PdcpPacketLossDlGnbCuUpF1X2Xn_Qci_8 | 100 * ( @{De_PdcpPktTransDlDiscF1UQos}[8] + @{De_PdcpPktTransDlDiscX2UQci}[8] + @{De_PdcpPktTransDlDiscXnU5qi}[8] ) / ( @{De_PdcpPktTransDlF1UQos}[8] + @{De_PdcpPktTransDlX2UQci}[8] + @{De_PdcpPktTransDlXnU5qi}[8] ) | DL Packet Loss Rate for each QoS indicator in gNodeB-CU-UP | [%] | 100 * ( GNBCUUPFunction.pmPdcpPktTransDlDiscF1UQos + GNBCUUPFunction.pmPdcpPktTransDlDiscX2UQci + GNBCUUPFunction.pmPdcpPktTransDlXnU5qi ) / ( GNBCUUPFunction.pmPdcpPktTransDlF1UQos + GNBCUUPFunction.pmPdcpPktTransDlX2UQci + GNBCUUPFunction.pmPdcpPktTransDlXnU5qi ) | Valid for all RAN Compute Groups. | Y | N |  |  |  |  | https://erilink.ericsson.se/eridoc/erl/objectId/09004cffcddab392?docno=https://erilink.ericsson.se/eridoc/erl/objectId/09004cffcddab392?docno=5/0363-500/FCP1329338Uen&action=current&format=msw12&action=current&format=msw12
1618 | 5.235.0 | GNBCUUPFunction | NR | P | Integrity | Valid | 24.Q2 |  | CORE-B-PI:1226 | MSPM.24.0k | done | Int_PdcpPacketLossDlGnbCuUpF1X2Xn_Qci_9 | 100 * ( @{De_PdcpPktTransDlDiscF1UQos}[9] + @{De_PdcpPktTransDlDiscX2UQci}[9] + @{De_PdcpPktTransDlDiscXnU5qi}[9] ) / ( @{De_PdcpPktTransDlF1UQos}[9] + @{De_PdcpPktTransDlX2UQci}[9] + @{De_PdcpPktTransDlXnU5qi}[9] ) | DL Packet Loss Rate for each QoS indicator in gNodeB-CU-UP | [%] | 100 * ( GNBCUUPFunction.pmPdcpPktTransDlDiscF1UQos + GNBCUUPFunction.pmPdcpPktTransDlDiscX2UQci + GNBCUUPFunction.pmPdcpPktTransDlXnU5qi ) / ( GNBCUUPFunction.pmPdcpPktTransDlF1UQos + GNBCUUPFunction.pmPdcpPktTransDlX2UQci + GNBCUUPFunction.pmPdcpPktTransDlXnU5qi ) | Valid for all RAN Compute Groups. | Y | N |  |  |  |  | https://erilink.ericsson.se/eridoc/erl/objectId/09004cffcddab392?docno=https://erilink.ericsson.se/eridoc/erl/objectId/09004cffcddab392?docno=5/0363-500/FCP1329338Uen&action=current&format=msw12&action=current&format=msw12
1619 | 5.236.0 | RpUserPlaneLink | NR | P | Integrity | Depreciated | NR 19.Q4 | 24.Q3 | CORE-B-KPI:678 |  |  |  | 100 * ( RpUserPlaneLink.@{De_PdcpPktTransDlDiscQos}[1]- RpUserPlaneLink.@{De_PdcpPktTransDlDiscAqmQos}[1]) / RpUserPlaneLink.@{De_PdcpPktTransDlQos}[1] | DL Packet Loss Rate Captured in gNodeB | [%] | 100 * ( RpUserPlaneLink.pmPdcpPktTransDlDiscQos - RpUserPlaneLink.pmPdcpPktTransDlDiscAqmQos ) / RpUserPlaneLink.pmPdcpPktTransDlQos |  | Y | Y | dl_packet_loss_captured_in_gnodeb.yaml |  | https://gerrit.ericsson.se/#/c/13464797/6/ppf/obs/kpi_ri_definition/model/kpi/N22Q4.3/nr/integrity/dl_packet_loss_captured_in_gnodeb.yaml |  | https://erilink.ericsson.se/eridoc/erl/objectId/09004cffc1566316?docno=48/0363-500/FCP1314742Uen&action=current&format=msw12
1620 | 5.236.0 | RpUserPlaneLink, F1ULink | NR | P | Integrity | Depreciated | 24.Q4 | 25.Q1 (24.49) | CORE-B-KPI:678 |  |  |  | 100 * ( ( RpUserPlaneLink.@{De_PdcpPktTransDlDiscQos}[1]+ F1ULink.@{De_PdcpPktTransDlDiscQos}[1]) - ( RpUserPlaneLink.@{De_PdcpPktTransDlDiscAqmQos}[1]+ F1ULink.@{De_PdcpPktTransDlDiscAqmQos}[1]) ) / ( RpUserPlaneLink.@{De_PdcpPktTransDlQos}[1]+ F1ULink.@{De_PdcpPktTransDlQos}[1]) | DL Packet Loss Rate Captured in gNodeB | [%] | 100 * ( ( RpUserPlaneLink.pmPdcpPktTransDlDiscQos + F1ULink.pmPdcpPktTransDlDiscQos ) - ( RpUserPlaneLink.pmPdcpPktTransDlDiscAqmQos + F1ULink.pmPdcpPktTransDlDiscAqmQos ) ) / ( RpUserPlaneLink.pmPdcpPktTransDlQos + F1ULink.pmPdcpPktTransDlQos ) | Note: Counters from RpUserPlaneLink MO class apply to MSRBS while counters from F1ULink MO class apply to CR., Note: Formula CORE-B-KPI:678 is valid for RAN Compute Groups 5 and lower until 24.Q2 and for all RAN Compute Groups from 24.Q3 onwards. | Y | N
1621 | 5.236.0 | RpUserPlaneLink | NR | P | Integrity | Valid | 25.Q1 (24.51) |  | CORE-B-KPI:678 | Y |  | Int_DlPacketLossGnbX2_Qci_1 | 100 * ( @{De_PdcpPktTransDlDiscQos}[1] - @{De_PdcpPktTransDlDiscAqmQos}[1] ) / @{De_PdcpPktTransDlQos}[1] | DL Packet Loss Rate Captured in gNodeB | [%] | 100 * ( RpUserPlaneLink.pmPdcpPktTransDlDiscQos - RpUserPlaneLink.pmPdcpPktTransDlDiscAqmQos ) / RpUserPlaneLink.pmPdcpPktTransDlQos | Note: F1ULink part is valid only up to 24.49 due to CR gNBonCOTS replacement over vCUUP. RpUserPlaneLink applies to CR from 25.51. | Y | N |  |  |  |  | CR transformation
1622 | 5.236.0 | RpUserPlaneLink | NR | P | Integrity | Valid | 25.Q1 (24.51) |  | CORE-B-KPI:678 | Y |  | Int_DlPacketLossGnbX2_Qci_2 | 100 * ( @{De_PdcpPktTransDlDiscQos}[2] - @{De_PdcpPktTransDlDiscAqmQos}[2] ) / @{De_PdcpPktTransDlQos}[2] | DL Packet Loss Rate Captured in gNodeB | [%] | 100 * ( RpUserPlaneLink.pmPdcpPktTransDlDiscQos - RpUserPlaneLink.pmPdcpPktTransDlDiscAqmQos ) / RpUserPlaneLink.pmPdcpPktTransDlQos | Note: F1ULink part is valid only up to 24.49 due to CR gNBonCOTS replacement over vCUUP. RpUserPlaneLink applies to CR from 25.51. | Y | N |  |  |  |  | CR transformation
1623 | 5.236.0 | RpUserPlaneLink | NR | P | Integrity | Valid | 25.Q1 (24.51) |  | CORE-B-KPI:678 | Y |  | Int_DlPacketLossGnbX2_Qci_3 | 100 * ( @{De_PdcpPktTransDlDiscQos}[3] - @{De_PdcpPktTransDlDiscAqmQos}[3] ) / @{De_PdcpPktTransDlQos}[3] | DL Packet Loss Rate Captured in gNodeB | [%] | 100 * ( RpUserPlaneLink.pmPdcpPktTransDlDiscQos - RpUserPlaneLink.pmPdcpPktTransDlDiscAqmQos ) / RpUserPlaneLink.pmPdcpPktTransDlQos | Note: F1ULink part is valid only up to 24.49 due to CR gNBonCOTS replacement over vCUUP. RpUserPlaneLink applies to CR from 25.51. | Y | N |  |  |  |  | CR transformation
1624 | 5.236.0 | RpUserPlaneLink | NR | P | Integrity | Valid | 25.Q1 (24.51) |  | CORE-B-KPI:678 | Y |  | Int_DlPacketLossGnbX2_Qci_4 | 100 * ( @{De_PdcpPktTransDlDiscQos}[4] - @{De_PdcpPktTransDlDiscAqmQos}[4] ) / @{De_PdcpPktTransDlQos}[4] | DL Packet Loss Rate Captured in gNodeB | [%] | 100 * ( RpUserPlaneLink.pmPdcpPktTransDlDiscQos - RpUserPlaneLink.pmPdcpPktTransDlDiscAqmQos ) / RpUserPlaneLink.pmPdcpPktTransDlQos | Note: F1ULink part is valid only up to 24.49 due to CR gNBonCOTS replacement over vCUUP. RpUserPlaneLink applies to CR from 25.51. | Y | N |  |  |  |  | CR transformation
1625 | 5.236.0 | RpUserPlaneLink | NR | P | Integrity | Valid | 25.Q1 (24.51) |  | CORE-B-KPI:678 | Y |  | Int_DlPacketLossGnbX2_Qci_5 | 100 * ( @{De_PdcpPktTransDlDiscQos}[5] - @{De_PdcpPktTransDlDiscAqmQos}[5] ) / @{De_PdcpPktTransDlQos}[5] | DL Packet Loss Rate Captured in gNodeB | [%] | 100 * ( RpUserPlaneLink.pmPdcpPktTransDlDiscQos - RpUserPlaneLink.pmPdcpPktTransDlDiscAqmQos ) / RpUserPlaneLink.pmPdcpPktTransDlQos | Note: F1ULink part is valid only up to 24.49 due to CR gNBonCOTS replacement over vCUUP. RpUserPlaneLink applies to CR from 25.51. | Y | N |  |  |  |  | CR transformation
1626 | 5.236.0 | RpUserPlaneLink | NR | P | Integrity | Valid | 25.Q1 (24.51) |  | CORE-B-KPI:678 | Y |  | Int_DlPacketLossGnbX2_Qci_6 | 100 * ( @{De_PdcpPktTransDlDiscQos}[6] - @{De_PdcpPktTransDlDiscAqmQos}[6] ) / @{De_PdcpPktTransDlQos}[6] | DL Packet Loss Rate Captured in gNodeB | [%] | 100 * ( RpUserPlaneLink.pmPdcpPktTransDlDiscQos - RpUserPlaneLink.pmPdcpPktTransDlDiscAqmQos ) / RpUserPlaneLink.pmPdcpPktTransDlQos | Note: F1ULink part is valid only up to 24.49 due to CR gNBonCOTS replacement over vCUUP. RpUserPlaneLink applies to CR from 25.51. | Y | N |  |  |  |  | CR transformation
1627 | 5.236.0 | RpUserPlaneLink | NR | P | Integrity | Valid | 25.Q1 (24.51) |  | CORE-B-KPI:678 | Y |  | Int_DlPacketLossGnbX2_Qci_7 | 100 * ( @{De_PdcpPktTransDlDiscQos}[7] - @{De_PdcpPktTransDlDiscAqmQos}[7] ) / @{De_PdcpPktTransDlQos}[7] | DL Packet Loss Rate Captured in gNodeB | [%] | 100 * ( RpUserPlaneLink.pmPdcpPktTransDlDiscQos - RpUserPlaneLink.pmPdcpPktTransDlDiscAqmQos ) / RpUserPlaneLink.pmPdcpPktTransDlQos | Note: F1ULink part is valid only up to 24.49 due to CR gNBonCOTS replacement over vCUUP. RpUserPlaneLink applies to CR from 25.51. | Y | N |  |  |  |  | CR transformation
1628 | 5.236.0 | RpUserPlaneLink | NR | P | Integrity | Valid | 25.Q1 (24.51) |  | CORE-B-KPI:678 | Y |  | Int_DlPacketLossGnbX2_Qci_8 | 100 * ( @{De_PdcpPktTransDlDiscQos}[8] - @{De_PdcpPktTransDlDiscAqmQos}[8] ) / @{De_PdcpPktTransDlQos}[8] | DL Packet Loss Rate Captured in gNodeB | [%] | 100 * ( RpUserPlaneLink.pmPdcpPktTransDlDiscQos - RpUserPlaneLink.pmPdcpPktTransDlDiscAqmQos ) / RpUserPlaneLink.pmPdcpPktTransDlQos | Note: F1ULink part is valid only up to 24.49 due to CR gNBonCOTS replacement over vCUUP. RpUserPlaneLink applies to CR from 25.51. | Y | N |  |  |  |  | CR transformation
1629 | 5.236.0 | RpUserPlaneLink | NR | P | Integrity | Valid | 25.Q1 (24.51) |  | CORE-B-KPI:678 | Y |  | Int_DlPacketLossGnbX2_Qci_9 | 100 * ( @{De_PdcpPktTransDlDiscQos}[9] - @{De_PdcpPktTransDlDiscAqmQos}[9] ) / @{De_PdcpPktTransDlQos}[9] | DL Packet Loss Rate Captured in gNodeB | [%] | 100 * ( RpUserPlaneLink.pmPdcpPktTransDlDiscQos - RpUserPlaneLink.pmPdcpPktTransDlDiscAqmQos ) / RpUserPlaneLink.pmPdcpPktTransDlQos | Note: F1ULink part is valid only up to 24.49 due to CR gNBonCOTS replacement over vCUUP. RpUserPlaneLink applies to CR from 25.51. | Y | N |  |  |  |  | CR transformation
1630 | 5.236.0 | GNBCUUPFunction | NR | P | Integrity | Valid | NR 24.Q1 |  | CORE-V-KPI:1180 | MSPM.24.0k | done | Int_PdcpPacketLossDlGnbCuUpF1NoAqm_Qci_1 | 100 * ( @{De_PdcpPktTransDlDiscF1UQos}[1] - @{De_PdcpPktTransDlDiscAqmF1UQos}[1] ) / @{De_PdcpPktTransDlF1UQos}[1] | DL Packet Loss Captured in gNodeB per F1-U link type | [%] | ( pmPdcpPktTransDlDiscF1UQos - pmPdcpPktTransDlDiscAqmF1UQos ) / pmPdcpPktTransDlF1UQos | Note: Formula is valid for all RAN Compute Groups. The formula is multiplied by 100 to get percentage value. The YAML file description defines the formula as a ratio. | Y | Y | dl_packet_loss_captured_in_gnodeb_per_f1u_link_type.yaml |  | https://gerrit.ericsson.se/#/c/16731213/10/kpi_ri_definition/models/kpi/N24Q1.1/nr/integrity/dl_packet_loss_captured_in_gnodeb_per_f1u_link_type.yaml |  | https://erilink.ericsson.se/eridoc/erl/objectId/09004cffcddab392?docno=5/0363-500/FCP1329338Uen&action=current&format=msw12
1631 | 5.236.0 | GNBCUUPFunction | NR | P | Integrity | Valid | NR 24.Q1 |  | CORE-V-KPI:1180 | MSPM.24.0k | done | Int_PdcpPacketLossDlGnbCuUpF1NoAqm_Qci_2 | 100 * ( @{De_PdcpPktTransDlDiscF1UQos}[2] - @{De_PdcpPktTransDlDiscAqmF1UQos}[2] ) / @{De_PdcpPktTransDlF1UQos}[2] | DL Packet Loss Captured in gNodeB per F1-U link type | [%] | ( pmPdcpPktTransDlDiscF1UQos - pmPdcpPktTransDlDiscAqmF1UQos ) / pmPdcpPktTransDlF1UQos | Note: Formula is valid for all RAN Compute Groups. The formula is multiplied by 100 to get percentage value. The YAML file description defines the formula as a ratio. | Y | Y | dl_packet_loss_captured_in_gnodeb_per_f1u_link_type.yaml |  | https://gerrit.ericsson.se/#/c/16731213/10/kpi_ri_definition/models/kpi/N24Q1.1/nr/integrity/dl_packet_loss_captured_in_gnodeb_per_f1u_link_type.yaml |  | https://erilink.ericsson.se/eridoc/erl/objectId/09004cffcddab392?docno=5/0363-500/FCP1329338Uen&action=current&format=msw12
1632 | 5.236.0 | GNBCUUPFunction | NR | P | Integrity | Valid | NR 24.Q1 |  | CORE-V-KPI:1180 | MSPM.24.0k | done | Int_PdcpPacketLossDlGnbCuUpF1NoAqm_Qci_3 | 100 * ( @{De_PdcpPktTransDlDiscF1UQos}[3] - @{De_PdcpPktTransDlDiscAqmF1UQos}[3] ) / @{De_PdcpPktTransDlF1UQos}[3] | DL Packet Loss Captured in gNodeB per F1-U link type | [%] | ( pmPdcpPktTransDlDiscF1UQos - pmPdcpPktTransDlDiscAqmF1UQos ) / pmPdcpPktTransDlF1UQos | Note: Formula is valid for all RAN Compute Groups. The formula is multiplied by 100 to get percentage value. The YAML file description defines the formula as a ratio. | Y | Y | dl_packet_loss_captured_in_gnodeb_per_f1u_link_type.yaml |  | https://gerrit.ericsson.se/#/c/16731213/10/kpi_ri_definition/models/kpi/N24Q1.1/nr/integrity/dl_packet_loss_captured_in_gnodeb_per_f1u_link_type.yaml |  | https://erilink.ericsson.se/eridoc/erl/objectId/09004cffcddab392?docno=5/0363-500/FCP1329338Uen&action=current&format=msw12
1633 | 5.236.0 | GNBCUUPFunction | NR | P | Integrity | Valid | NR 24.Q1 |  | CORE-V-KPI:1180 | MSPM.24.0k | done | Int_PdcpPacketLossDlGnbCuUpF1NoAqm_Qci_4 | 100 * ( @{De_PdcpPktTransDlDiscF1UQos}[4] - @{De_PdcpPktTransDlDiscAqmF1UQos}[4] ) / @{De_PdcpPktTransDlF1UQos}[4] | DL Packet Loss Captured in gNodeB per F1-U link type | [%] | ( pmPdcpPktTransDlDiscF1UQos - pmPdcpPktTransDlDiscAqmF1UQos ) / pmPdcpPktTransDlF1UQos | Note: Formula is valid for all RAN Compute Groups. The formula is multiplied by 100 to get percentage value. The YAML file description defines the formula as a ratio. | Y | Y | dl_packet_loss_captured_in_gnodeb_per_f1u_link_type.yaml |  | https://gerrit.ericsson.se/#/c/16731213/10/kpi_ri_definition/models/kpi/N24Q1.1/nr/integrity/dl_packet_loss_captured_in_gnodeb_per_f1u_link_type.yaml |  | https://erilink.ericsson.se/eridoc/erl/objectId/09004cffcddab392?docno=5/0363-500/FCP1329338Uen&action=current&format=msw12
1634 | 5.236.0 | GNBCUUPFunction | NR | P | Integrity | Valid | NR 24.Q1 |  | CORE-V-KPI:1180 | MSPM.24.0k | done | Int_PdcpPacketLossDlGnbCuUpF1NoAqm_Qci_5 | 100 * ( @{De_PdcpPktTransDlDiscF1UQos}[5] - @{De_PdcpPktTransDlDiscAqmF1UQos}[5] ) / @{De_PdcpPktTransDlF1UQos}[5] | DL Packet Loss Captured in gNodeB per F1-U link type | [%] | ( pmPdcpPktTransDlDiscF1UQos - pmPdcpPktTransDlDiscAqmF1UQos ) / pmPdcpPktTransDlF1UQos | Note: Formula is valid for all RAN Compute Groups. The formula is multiplied by 100 to get percentage value. The YAML file description defines the formula as a ratio. | Y | Y | dl_packet_loss_captured_in_gnodeb_per_f1u_link_type.yaml |  | https://gerrit.ericsson.se/#/c/16731213/10/kpi_ri_definition/models/kpi/N24Q1.1/nr/integrity/dl_packet_loss_captured_in_gnodeb_per_f1u_link_type.yaml |  | https://erilink.ericsson.se/eridoc/erl/objectId/09004cffcddab392?docno=5/0363-500/FCP1329338Uen&action=current&format=msw12
1635 | 5.236.0 | GNBCUUPFunction | NR | P | Integrity | Valid | NR 24.Q1 |  | CORE-V-KPI:1180 | MSPM.24.0k | done | Int_PdcpPacketLossDlGnbCuUpF1NoAqm_Qci_6 | 100 * ( @{De_PdcpPktTransDlDiscF1UQos}[6] - @{De_PdcpPktTransDlDiscAqmF1UQos}[6] ) / @{De_PdcpPktTransDlF1UQos}[6] | DL Packet Loss Captured in gNodeB per F1-U link type | [%] | ( pmPdcpPktTransDlDiscF1UQos - pmPdcpPktTransDlDiscAqmF1UQos ) / pmPdcpPktTransDlF1UQos | Note: Formula is valid for all RAN Compute Groups. The formula is multiplied by 100 to get percentage value. The YAML file description defines the formula as a ratio. | Y | Y | dl_packet_loss_captured_in_gnodeb_per_f1u_link_type.yaml |  | https://gerrit.ericsson.se/#/c/16731213/10/kpi_ri_definition/models/kpi/N24Q1.1/nr/integrity/dl_packet_loss_captured_in_gnodeb_per_f1u_link_type.yaml |  | https://erilink.ericsson.se/eridoc/erl/objectId/09004cffcddab392?docno=5/0363-500/FCP1329338Uen&action=current&format=msw12
1636 | 5.236.0 | GNBCUUPFunction | NR | P | Integrity | Valid | NR 24.Q1 |  | CORE-V-KPI:1180 | MSPM.24.0k | done | Int_PdcpPacketLossDlGnbCuUpF1NoAqm_Qci_7 | 100 * ( @{De_PdcpPktTransDlDiscF1UQos}[7] - @{De_PdcpPktTransDlDiscAqmF1UQos}[7] ) / @{De_PdcpPktTransDlF1UQos}[7] | DL Packet Loss Captured in gNodeB per F1-U link type | [%] | ( pmPdcpPktTransDlDiscF1UQos - pmPdcpPktTransDlDiscAqmF1UQos ) / pmPdcpPktTransDlF1UQos | Note: Formula is valid for all RAN Compute Groups. The formula is multiplied by 100 to get percentage value. The YAML file description defines the formula as a ratio. | Y | Y | dl_packet_loss_captured_in_gnodeb_per_f1u_link_type.yaml |  | https://gerrit.ericsson.se/#/c/16731213/10/kpi_ri_definition/models/kpi/N24Q1.1/nr/integrity/dl_packet_loss_captured_in_gnodeb_per_f1u_link_type.yaml |  | https://erilink.ericsson.se/eridoc/erl/objectId/09004cffcddab392?docno=5/0363-500/FCP1329338Uen&action=current&format=msw12
1637 | 5.236.0 | GNBCUUPFunction | NR | P | Integrity | Valid | NR 24.Q1 |  | CORE-V-KPI:1180 | MSPM.24.0k | done | Int_PdcpPacketLossDlGnbCuUpF1NoAqm_Qci_8 | 100 * ( @{De_PdcpPktTransDlDiscF1UQos}[8] - @{De_PdcpPktTransDlDiscAqmF1UQos}[8] ) / @{De_PdcpPktTransDlF1UQos}[8] | DL Packet Loss Captured in gNodeB per F1-U link type | [%] | ( pmPdcpPktTransDlDiscF1UQos - pmPdcpPktTransDlDiscAqmF1UQos ) / pmPdcpPktTransDlF1UQos | Note: Formula is valid for all RAN Compute Groups. The formula is multiplied by 100 to get percentage value. The YAML file description defines the formula as a ratio. | Y | Y | dl_packet_loss_captured_in_gnodeb_per_f1u_link_type.yaml |  | https://gerrit.ericsson.se/#/c/16731213/10/kpi_ri_definition/models/kpi/N24Q1.1/nr/integrity/dl_packet_loss_captured_in_gnodeb_per_f1u_link_type.yaml |  | https://erilink.ericsson.se/eridoc/erl/objectId/09004cffcddab392?docno=5/0363-500/FCP1329338Uen&action=current&format=msw12
1638 | 5.236.0 | GNBCUUPFunction | NR | P | Integrity | Valid | NR 24.Q1 |  | CORE-V-KPI:1180 | MSPM.24.0k | done | Int_PdcpPacketLossDlGnbCuUpF1NoAqm_Qci_9 | 100 * ( @{De_PdcpPktTransDlDiscF1UQos}[9] - @{De_PdcpPktTransDlDiscAqmF1UQos}[9] ) / @{De_PdcpPktTransDlF1UQos}[9] | DL Packet Loss Captured in gNodeB per F1-U link type | [%] | ( pmPdcpPktTransDlDiscF1UQos - pmPdcpPktTransDlDiscAqmF1UQos ) / pmPdcpPktTransDlF1UQos | Note: Formula is valid for all RAN Compute Groups. The formula is multiplied by 100 to get percentage value. The YAML file description defines the formula as a ratio. | Y | Y | dl_packet_loss_captured_in_gnodeb_per_f1u_link_type.yaml |  | https://gerrit.ericsson.se/#/c/16731213/10/kpi_ri_definition/models/kpi/N24Q1.1/nr/integrity/dl_packet_loss_captured_in_gnodeb_per_f1u_link_type.yaml |  | https://erilink.ericsson.se/eridoc/erl/objectId/09004cffcddab392?docno=5/0363-500/FCP1329338Uen&action=current&format=msw12
1639 | 5.236.0 | GNBCUUPFunction | NR | P | Integrity | Valid | NR 24.Q1 |  | CORE-V-KPI:1181 | MSPM.24.0k | done | Int_PdcpPacketLossDlGnbCuUpX2NoAqm_Qci_1 | 100 * ( @{De_PdcpPktTransDlDiscX2UQci}[1] - @{De_PdcpPktTransDlDiscAqmX2UQci}[1] ) / @{De_PdcpPktTransDlX2UQci}[1] | DL Packet Loss Rate in gNodeB per X2-U link type | [%] | ( pmPdcpPktTransDlDiscX2UQci - pmPdcpPktTransDlDiscAqmX2UQci ) / pmPdcpPktTransDlX2UQci | Note: Formula is valid for all RAN Compute Groups. The formula is multiplied by 100 to get percentage value. The YAML file description defines the formula as a ratio. | Y | Y | dl_packet_loss_captured_in_gnodeb_per_x2u_link_type.yaml |  | https://gerrit.ericsson.se/#/c/16731213/10/kpi_ri_definition/models/kpi/N24Q1.1/nr_nsa/integrity/dl_packet_loss_captured_in_gnodeb_per_x2u_link_type.yaml |  | https://erilink.ericsson.se/eridoc/erl/objectId/09004cffcddab392?docno=5/0363-500/FCP1329338Uen&action=current&format=msw12
1640 | 5.236.0 | GNBCUUPFunction | NR | P | Integrity | Valid | NR 24.Q1 |  | CORE-V-KPI:1181 | MSPM.24.0k | done | Int_PdcpPacketLossDlGnbCuUpX2NoAqm_Qci_2 | 100 * ( @{De_PdcpPktTransDlDiscX2UQci}[2] - @{De_PdcpPktTransDlDiscAqmX2UQci}[2] ) / @{De_PdcpPktTransDlX2UQci}[2] | DL Packet Loss Rate in gNodeB per X2-U link type | [%] | ( pmPdcpPktTransDlDiscX2UQci - pmPdcpPktTransDlDiscAqmX2UQci ) / pmPdcpPktTransDlX2UQci | Note: Formula is valid for all RAN Compute Groups. The formula is multiplied by 100 to get percentage value. The YAML file description defines the formula as a ratio. | Y | Y | dl_packet_loss_captured_in_gnodeb_per_x2u_link_type.yaml |  | https://gerrit.ericsson.se/#/c/16731213/10/kpi_ri_definition/models/kpi/N24Q1.1/nr_nsa/integrity/dl_packet_loss_captured_in_gnodeb_per_x2u_link_type.yaml |  | https://erilink.ericsson.se/eridoc/erl/objectId/09004cffcddab392?docno=5/0363-500/FCP1329338Uen&action=current&format=msw12
1641 | 5.236.0 | GNBCUUPFunction | NR | P | Integrity | Valid | NR 24.Q1 |  | CORE-V-KPI:1181 | MSPM.24.0k | done | Int_PdcpPacketLossDlGnbCuUpX2NoAqm_Qci_3 | 100 * ( @{De_PdcpPktTransDlDiscX2UQci}[3] - @{De_PdcpPktTransDlDiscAqmX2UQci}[3] ) / @{De_PdcpPktTransDlX2UQci}[3] | DL Packet Loss Rate in gNodeB per X2-U link type | [%] | ( pmPdcpPktTransDlDiscX2UQci - pmPdcpPktTransDlDiscAqmX2UQci ) / pmPdcpPktTransDlX2UQci | Note: Formula is valid for all RAN Compute Groups. The formula is multiplied by 100 to get percentage value. The YAML file description defines the formula as a ratio. | Y | Y | dl_packet_loss_captured_in_gnodeb_per_x2u_link_type.yaml |  | https://gerrit.ericsson.se/#/c/16731213/10/kpi_ri_definition/models/kpi/N24Q1.1/nr_nsa/integrity/dl_packet_loss_captured_in_gnodeb_per_x2u_link_type.yaml |  | https://erilink.ericsson.se/eridoc/erl/objectId/09004cffcddab392?docno=5/0363-500/FCP1329338Uen&action=current&format=msw12
1642 | 5.236.0 | GNBCUUPFunction | NR | P | Integrity | Valid | NR 24.Q1 |  | CORE-V-KPI:1181 | MSPM.24.0k | done | Int_PdcpPacketLossDlGnbCuUpX2NoAqm_Qci_4 | 100 * ( @{De_PdcpPktTransDlDiscX2UQci}[4] - @{De_PdcpPktTransDlDiscAqmX2UQci}[4] ) / @{De_PdcpPktTransDlX2UQci}[4] | DL Packet Loss Rate in gNodeB per X2-U link type | [%] | ( pmPdcpPktTransDlDiscX2UQci - pmPdcpPktTransDlDiscAqmX2UQci ) / pmPdcpPktTransDlX2UQci | Note: Formula is valid for all RAN Compute Groups. The formula is multiplied by 100 to get percentage value. The YAML file description defines the formula as a ratio. | Y | Y | dl_packet_loss_captured_in_gnodeb_per_x2u_link_type.yaml |  | https://gerrit.ericsson.se/#/c/16731213/10/kpi_ri_definition/models/kpi/N24Q1.1/nr_nsa/integrity/dl_packet_loss_captured_in_gnodeb_per_x2u_link_type.yaml |  | https://erilink.ericsson.se/eridoc/erl/objectId/09004cffcddab392?docno=5/0363-500/FCP1329338Uen&action=current&format=msw12
1643 | 5.236.0 | GNBCUUPFunction | NR | P | Integrity | Valid | NR 24.Q1 |  | CORE-V-KPI:1181 | MSPM.24.0k | done | Int_PdcpPacketLossDlGnbCuUpX2NoAqm_Qci_5 | 100 * ( @{De_PdcpPktTransDlDiscX2UQci}[5] - @{De_PdcpPktTransDlDiscAqmX2UQci}[5] ) / @{De_PdcpPktTransDlX2UQci}[5] | DL Packet Loss Rate in gNodeB per X2-U link type | [%] | ( pmPdcpPktTransDlDiscX2UQci - pmPdcpPktTransDlDiscAqmX2UQci ) / pmPdcpPktTransDlX2UQci | Note: Formula is valid for all RAN Compute Groups. The formula is multiplied by 100 to get percentage value. The YAML file description defines the formula as a ratio. | Y | Y | dl_packet_loss_captured_in_gnodeb_per_x2u_link_type.yaml |  | https://gerrit.ericsson.se/#/c/16731213/10/kpi_ri_definition/models/kpi/N24Q1.1/nr_nsa/integrity/dl_packet_loss_captured_in_gnodeb_per_x2u_link_type.yaml |  | https://erilink.ericsson.se/eridoc/erl/objectId/09004cffcddab392?docno=5/0363-500/FCP1329338Uen&action=current&format=msw12
1644 | 5.236.0 | GNBCUUPFunction | NR | P | Integrity | Valid | NR 24.Q1 |  | CORE-V-KPI:1181 | MSPM.24.0k | done | Int_PdcpPacketLossDlGnbCuUpX2NoAqm_Qci_6 | 100 * ( @{De_PdcpPktTransDlDiscX2UQci}[6] - @{De_PdcpPktTransDlDiscAqmX2UQci}[6] ) / @{De_PdcpPktTransDlX2UQci}[6] | DL Packet Loss Rate in gNodeB per X2-U link type | [%] | ( pmPdcpPktTransDlDiscX2UQci - pmPdcpPktTransDlDiscAqmX2UQci ) / pmPdcpPktTransDlX2UQci | Note: Formula is valid for all RAN Compute Groups. The formula is multiplied by 100 to get percentage value. The YAML file description defines the formula as a ratio. | Y | Y | dl_packet_loss_captured_in_gnodeb_per_x2u_link_type.yaml |  | https://gerrit.ericsson.se/#/c/16731213/10/kpi_ri_definition/models/kpi/N24Q1.1/nr_nsa/integrity/dl_packet_loss_captured_in_gnodeb_per_x2u_link_type.yaml |  | https://erilink.ericsson.se/eridoc/erl/objectId/09004cffcddab392?docno=5/0363-500/FCP1329338Uen&action=current&format=msw12
1645 | 5.236.0 | GNBCUUPFunction | NR | P | Integrity | Valid | NR 24.Q1 |  | CORE-V-KPI:1181 | MSPM.24.0k | done | Int_PdcpPacketLossDlGnbCuUpX2NoAqm_Qci_7 | 100 * ( @{De_PdcpPktTransDlDiscX2UQci}[7] - @{De_PdcpPktTransDlDiscAqmX2UQci}[7] ) / @{De_PdcpPktTransDlX2UQci}[7] | DL Packet Loss Rate in gNodeB per X2-U link type | [%] | ( pmPdcpPktTransDlDiscX2UQci - pmPdcpPktTransDlDiscAqmX2UQci ) / pmPdcpPktTransDlX2UQci | Note: Formula is valid for all RAN Compute Groups. The formula is multiplied by 100 to get percentage value. The YAML file description defines the formula as a ratio. | Y | Y | dl_packet_loss_captured_in_gnodeb_per_x2u_link_type.yaml |  | https://gerrit.ericsson.se/#/c/16731213/10/kpi_ri_definition/models/kpi/N24Q1.1/nr_nsa/integrity/dl_packet_loss_captured_in_gnodeb_per_x2u_link_type.yaml |  | https://erilink.ericsson.se/eridoc/erl/objectId/09004cffcddab392?docno=5/0363-500/FCP1329338Uen&action=current&format=msw12
1646 | 5.236.0 | GNBCUUPFunction | NR | P | Integrity | Valid | NR 24.Q1 |  | CORE-V-KPI:1181 | MSPM.24.0k | done | Int_PdcpPacketLossDlGnbCuUpX2NoAqm_Qci_8 | 100 * ( @{De_PdcpPktTransDlDiscX2UQci}[8] - @{De_PdcpPktTransDlDiscAqmX2UQci}[8] ) / @{De_PdcpPktTransDlX2UQci}[8] | DL Packet Loss Rate in gNodeB per X2-U link type | [%] | ( pmPdcpPktTransDlDiscX2UQci - pmPdcpPktTransDlDiscAqmX2UQci ) / pmPdcpPktTransDlX2UQci | Note: Formula is valid for all RAN Compute Groups. The formula is multiplied by 100 to get percentage value. The YAML file description defines the formula as a ratio. | Y | Y | dl_packet_loss_captured_in_gnodeb_per_x2u_link_type.yaml |  | https://gerrit.ericsson.se/#/c/16731213/10/kpi_ri_definition/models/kpi/N24Q1.1/nr_nsa/integrity/dl_packet_loss_captured_in_gnodeb_per_x2u_link_type.yaml |  | https://erilink.ericsson.se/eridoc/erl/objectId/09004cffcddab392?docno=5/0363-500/FCP1329338Uen&action=current&format=msw12
1647 | 5.236.0 | GNBCUUPFunction | NR | P | Integrity | Valid | NR 24.Q1 |  | CORE-V-KPI:1181 | MSPM.24.0k | done | Int_PdcpPacketLossDlGnbCuUpX2NoAqm_Qci_9 | 100 * ( @{De_PdcpPktTransDlDiscX2UQci}[9] - @{De_PdcpPktTransDlDiscAqmX2UQci}[9] ) / @{De_PdcpPktTransDlX2UQci}[9] | DL Packet Loss Rate in gNodeB per X2-U link type | [%] | ( pmPdcpPktTransDlDiscX2UQci - pmPdcpPktTransDlDiscAqmX2UQci ) / pmPdcpPktTransDlX2UQci | Note: Formula is valid for all RAN Compute Groups. The formula is multiplied by 100 to get percentage value. The YAML file description defines the formula as a ratio. | Y | Y | dl_packet_loss_captured_in_gnodeb_per_x2u_link_type.yaml |  | https://gerrit.ericsson.se/#/c/16731213/10/kpi_ri_definition/models/kpi/N24Q1.1/nr_nsa/integrity/dl_packet_loss_captured_in_gnodeb_per_x2u_link_type.yaml |  | https://erilink.ericsson.se/eridoc/erl/objectId/09004cffcddab392?docno=5/0363-500/FCP1329338Uen&action=current&format=msw12
1648 | 5.236.0 | GNBCUUPFunction | NR | P | Integrity | Valid | NR 24.Q1 |  | CORE-V-KPI:1182 | MSPM.24.0k | done | Int_PdcpPacketLossDlGnbCuUpXnNoAqm_Qci_1 | 100 * ( @{De_PdcpPktTransDlDiscXnU5qi}[1] - @{De_PdcpPktTransDlDiscAqmXnU5qi}[1] ) / @{De_PdcpPktTransDlXnU5qi}[1] | DL Packet Loss Captured in gNodeB per Xn-U link type | [%] | ( pmPdcpPktTransDlDiscXnU5qi - pmPdcpPktTransDlDiscAqmXnU5qi ) / pmPdcpPktTransDlXnU5qi | Note: Formula is valid for all RAN Compute Groups. The formula is multiplied by 100 to get percentage value. The YAML file description defines the formula as a ratio. | Y | Y | dl_packet_loss_captured_in_gnodeb_per_xnu_link_type.yaml |  | https://gerrit.ericsson.se/#/c/16731213/10/kpi_ri_definition/models/kpi/N24Q1.1/nr_sa/integrity/dl_packet_loss_captured_in_gnodeb_per_xnu_link_type.yaml |  | https://erilink.ericsson.se/eridoc/erl/objectId/09004cffcddab392?docno=5/0363-500/FCP1329338Uen&action=current&format=msw12
1649 | 5.236.0 | GNBCUUPFunction | NR | P | Integrity | Valid | NR 24.Q1 |  | CORE-V-KPI:1182 | MSPM.24.0k | done | Int_PdcpPacketLossDlGnbCuUpXnNoAqm_Qci_2 | 100 * ( @{De_PdcpPktTransDlDiscXnU5qi}[2] - @{De_PdcpPktTransDlDiscAqmXnU5qi}[2] ) / @{De_PdcpPktTransDlXnU5qi}[2] | DL Packet Loss Captured in gNodeB per Xn-U link type | [%] | ( pmPdcpPktTransDlDiscXnU5qi - pmPdcpPktTransDlDiscAqmXnU5qi ) / pmPdcpPktTransDlXnU5qi | Note: Formula is valid for all RAN Compute Groups. The formula is multiplied by 100 to get percentage value. The YAML file description defines the formula as a ratio. | Y | Y | dl_packet_loss_captured_in_gnodeb_per_xnu_link_type.yaml |  | https://gerrit.ericsson.se/#/c/16731213/10/kpi_ri_definition/models/kpi/N24Q1.1/nr_sa/integrity/dl_packet_loss_captured_in_gnodeb_per_xnu_link_type.yaml |  | https://erilink.ericsson.se/eridoc/erl/objectId/09004cffcddab392?docno=5/0363-500/FCP1329338Uen&action=current&format=msw12
1650 | 5.236.0 | GNBCUUPFunction | NR | P | Integrity | Valid | NR 24.Q1 |  | CORE-V-KPI:1182 | MSPM.24.0k | done | Int_PdcpPacketLossDlGnbCuUpXnNoAqm_Qci_3 | 100 * ( @{De_PdcpPktTransDlDiscXnU5qi}[3] - @{De_PdcpPktTransDlDiscAqmXnU5qi}[3] ) / @{De_PdcpPktTransDlXnU5qi}[3] | DL Packet Loss Captured in gNodeB per Xn-U link type | [%] | ( pmPdcpPktTransDlDiscXnU5qi - pmPdcpPktTransDlDiscAqmXnU5qi ) / pmPdcpPktTransDlXnU5qi | Note: Formula is valid for all RAN Compute Groups. The formula is multiplied by 100 to get percentage value. The YAML file description defines the formula as a ratio. | Y | Y | dl_packet_loss_captured_in_gnodeb_per_xnu_link_type.yaml |  | https://gerrit.ericsson.se/#/c/16731213/10/kpi_ri_definition/models/kpi/N24Q1.1/nr_sa/integrity/dl_packet_loss_captured_in_gnodeb_per_xnu_link_type.yaml |  | https://erilink.ericsson.se/eridoc/erl/objectId/09004cffcddab392?docno=5/0363-500/FCP1329338Uen&action=current&format=msw12
1651 | 5.236.0 | GNBCUUPFunction | NR | P | Integrity | Valid | NR 24.Q1 |  | CORE-V-KPI:1182 | MSPM.24.0k | done | Int_PdcpPacketLossDlGnbCuUpXnNoAqm_Qci_4 | 100 * ( @{De_PdcpPktTransDlDiscXnU5qi}[4] - @{De_PdcpPktTransDlDiscAqmXnU5qi}[4] ) / @{De_PdcpPktTransDlXnU5qi}[4] | DL Packet Loss Captured in gNodeB per Xn-U link type | [%] | ( pmPdcpPktTransDlDiscXnU5qi - pmPdcpPktTransDlDiscAqmXnU5qi ) / pmPdcpPktTransDlXnU5qi | Note: Formula is valid for all RAN Compute Groups. The formula is multiplied by 100 to get percentage value. The YAML file description defines the formula as a ratio. | Y | Y | dl_packet_loss_captured_in_gnodeb_per_xnu_link_type.yaml |  | https://gerrit.ericsson.se/#/c/16731213/10/kpi_ri_definition/models/kpi/N24Q1.1/nr_sa/integrity/dl_packet_loss_captured_in_gnodeb_per_xnu_link_type.yaml |  | https://erilink.ericsson.se/eridoc/erl/objectId/09004cffcddab392?docno=5/0363-500/FCP1329338Uen&action=current&format=msw12
1652 | 5.236.0 | GNBCUUPFunction | NR | P | Integrity | Valid | NR 24.Q1 |  | CORE-V-KPI:1182 | MSPM.24.0k | done | Int_PdcpPacketLossDlGnbCuUpXnNoAqm_Qci_5 | 100 * ( @{De_PdcpPktTransDlDiscXnU5qi}[5] - @{De_PdcpPktTransDlDiscAqmXnU5qi}[5] ) / @{De_PdcpPktTransDlXnU5qi}[5] | DL Packet Loss Captured in gNodeB per Xn-U link type | [%] | ( pmPdcpPktTransDlDiscXnU5qi - pmPdcpPktTransDlDiscAqmXnU5qi ) / pmPdcpPktTransDlXnU5qi | Note: Formula is valid for all RAN Compute Groups. The formula is multiplied by 100 to get percentage value. The YAML file description defines the formula as a ratio. | Y | Y | dl_packet_loss_captured_in_gnodeb_per_xnu_link_type.yaml |  | https://gerrit.ericsson.se/#/c/16731213/10/kpi_ri_definition/models/kpi/N24Q1.1/nr_sa/integrity/dl_packet_loss_captured_in_gnodeb_per_xnu_link_type.yaml |  | https://erilink.ericsson.se/eridoc/erl/objectId/09004cffcddab392?docno=5/0363-500/FCP1329338Uen&action=current&format=msw12
1653 | 5.236.0 | GNBCUUPFunction | NR | P | Integrity | Valid | NR 24.Q1 |  | CORE-V-KPI:1182 | MSPM.24.0k | done | Int_PdcpPacketLossDlGnbCuUpXnNoAqm_Qci_6 | 100 * ( @{De_PdcpPktTransDlDiscXnU5qi}[6] - @{De_PdcpPktTransDlDiscAqmXnU5qi}[6] ) / @{De_PdcpPktTransDlXnU5qi}[6] | DL Packet Loss Captured in gNodeB per Xn-U link type | [%] | ( pmPdcpPktTransDlDiscXnU5qi - pmPdcpPktTransDlDiscAqmXnU5qi ) / pmPdcpPktTransDlXnU5qi | Note: Formula is valid for all RAN Compute Groups. The formula is multiplied by 100 to get percentage value. The YAML file description defines the formula as a ratio. | Y | Y | dl_packet_loss_captured_in_gnodeb_per_xnu_link_type.yaml |  | https://gerrit.ericsson.se/#/c/16731213/10/kpi_ri_definition/models/kpi/N24Q1.1/nr_sa/integrity/dl_packet_loss_captured_in_gnodeb_per_xnu_link_type.yaml |  | https://erilink.ericsson.se/eridoc/erl/objectId/09004cffcddab392?docno=5/0363-500/FCP1329338Uen&action=current&format=msw12
1654 | 5.236.0 | GNBCUUPFunction | NR | P | Integrity | Valid | NR 24.Q1 |  | CORE-V-KPI:1182 | MSPM.24.0k | done | Int_PdcpPacketLossDlGnbCuUpXnNoAqm_Qci_7 | 100 * ( @{De_PdcpPktTransDlDiscXnU5qi}[7] - @{De_PdcpPktTransDlDiscAqmXnU5qi}[7] ) / @{De_PdcpPktTransDlXnU5qi}[7] | DL Packet Loss Captured in gNodeB per Xn-U link type | [%] | ( pmPdcpPktTransDlDiscXnU5qi - pmPdcpPktTransDlDiscAqmXnU5qi ) / pmPdcpPktTransDlXnU5qi | Note: Formula is valid for all RAN Compute Groups. The formula is multiplied by 100 to get percentage value. The YAML file description defines the formula as a ratio. | Y | Y | dl_packet_loss_captured_in_gnodeb_per_xnu_link_type.yaml |  | https://gerrit.ericsson.se/#/c/16731213/10/kpi_ri_definition/models/kpi/N24Q1.1/nr_sa/integrity/dl_packet_loss_captured_in_gnodeb_per_xnu_link_type.yaml |  | https://erilink.ericsson.se/eridoc/erl/objectId/09004cffcddab392?docno=5/0363-500/FCP1329338Uen&action=current&format=msw12
1655 | 5.236.0 | GNBCUUPFunction | NR | P | Integrity | Valid | NR 24.Q1 |  | CORE-V-KPI:1182 | MSPM.24.0k | done | Int_PdcpPacketLossDlGnbCuUpXnNoAqm_Qci_8 | 100 * ( @{De_PdcpPktTransDlDiscXnU5qi}[8] - @{De_PdcpPktTransDlDiscAqmXnU5qi}[8] ) / @{De_PdcpPktTransDlXnU5qi}[8] | DL Packet Loss Captured in gNodeB per Xn-U link type | [%] | ( pmPdcpPktTransDlDiscXnU5qi - pmPdcpPktTransDlDiscAqmXnU5qi ) / pmPdcpPktTransDlXnU5qi | Note: Formula is valid for all RAN Compute Groups. The formula is multiplied by 100 to get percentage value. The YAML file description defines the formula as a ratio. | Y | Y | dl_packet_loss_captured_in_gnodeb_per_xnu_link_type.yaml |  | https://gerrit.ericsson.se/#/c/16731213/10/kpi_ri_definition/models/kpi/N24Q1.1/nr_sa/integrity/dl_packet_loss_captured_in_gnodeb_per_xnu_link_type.yaml |  | https://erilink.ericsson.se/eridoc/erl/objectId/09004cffcddab392?docno=5/0363-500/FCP1329338Uen&action=current&format=msw12
1656 | 5.236.0 | GNBCUUPFunction | NR | P | Integrity | Valid | NR 24.Q1 |  | CORE-V-KPI:1182 | MSPM.24.0k | done | Int_PdcpPacketLossDlGnbCuUpXnNoAqm_Qci_9 | 100 * ( @{De_PdcpPktTransDlDiscXnU5qi}[9] - @{De_PdcpPktTransDlDiscAqmXnU5qi}[9] ) / @{De_PdcpPktTransDlXnU5qi}[9] | DL Packet Loss Captured in gNodeB per Xn-U link type | [%] | ( pmPdcpPktTransDlDiscXnU5qi - pmPdcpPktTransDlDiscAqmXnU5qi ) / pmPdcpPktTransDlXnU5qi | Note: Formula is valid for all RAN Compute Groups. The formula is multiplied by 100 to get percentage value. The YAML file description defines the formula as a ratio. | Y | Y | dl_packet_loss_captured_in_gnodeb_per_xnu_link_type.yaml |  | https://gerrit.ericsson.se/#/c/16731213/10/kpi_ri_definition/models/kpi/N24Q1.1/nr_sa/integrity/dl_packet_loss_captured_in_gnodeb_per_xnu_link_type.yaml |  | https://erilink.ericsson.se/eridoc/erl/objectId/09004cffcddab392?docno=5/0363-500/FCP1329338Uen&action=current&format=msw12
1657 | 5.237.0 | RpUserPlaneLink | NR | P | Integrity | Depreciated | 22.Q2 | 24.Q3 | CORE-F-PI:1064 |  |  |  | 100 * ( 1 - ( RpUserPlaneLink.@{De_PdcpVolDlCmpHdrProf1Rohc5qi}[1] + RpUserPlaneLink.@{De_PdcpVolDlCmpHdrProf2Rohc5qi}[1] ) / ( RpUserPlaneLink.@{De_PdcpVolDlHdrProf1Rohc5qi}[1] + RpUserPlaneLink.@{De_PdcpVolDlHdrProf2Rohc5qi}[1] ) ) | Total DL Compression percentage | [%] | 100 * ( 1 - ( RpUserPlaneLink.pmPdcpVolDlCmpHdrProf1Rohc5qi + RpUserPlaneLink.pmPdcpVolDlCmpHdrProf2Rohc5qi ) / ( RpUserPlaneLink.pmPdcpVolDlHdrProf1Rohc5qi + RpUserPlaneLink.pmPdcpVolDlHdrProf2Rohc5qi ) ) |  | Y | N |  |  |  |  | https://erilink.ericsson.se/eridoc/erl/objectId/09004cffc808ce6a?docno=1/1050-100/FCP1314742Uen&action=current&format=msw12
1658 | 5.237.0 | RpUserPlaneLink | NR | P | Integrity | Depreciated | 22.Q2 | 24.Q3 | CORE-F-PI:1065 |  |  |  | 100 * ( 1 - ( RpUserPlaneLink.@{De_PdcpVolDlCmpHdrProf1Rohc5qi}[1] / RpUserPlaneLink.@{De_PdcpVolDlHdrProf1Rohc5qi}[1] ) ) | Profile 1 DL Compression percentage | [%] | 100 * ( 1 - ( RpUserPlaneLink.pmPdcpVolDlCmpHdrProf1Rohc5qi / RpUserPlaneLink.pmPdcpVolDlHdrProf1Rohc5qi ) ) |  | Y | N |  |  |  |  | https://erilink.ericsson.se/eridoc/erl/objectId/09004cffc808ce6a?docno=1/1050-100/FCP1314742Uen&action=current&format=msw12
1659 | 5.237.0 | RpUserPlaneLink | NR | P | Integrity | Depreciated | 22.Q2 | 24.Q3 | CORE-F-PI:1066 |  |  |  | 100 * ( 1 - ( RpUserPlaneLink.@{De_PdcpVolDlCmpHdrProf2Rohc5qi}[1] / RpUserPlaneLink.@{De_PdcpVolDlHdrProf2Rohc5qi}[1] ) ) | Profile 2 DL Compression percentage | [%] | 100 * ( 1 - ( RpUserPlaneLink.pmPdcpVolDlCmpHdrProf2Rohc5qi / RpUserPlaneLink.pmPdcpVolDlHdrProf2Rohc5qi ) ) |  | Y | N |  |  |  |  | https://erilink.ericsson.se/eridoc/erl/objectId/09004cffc808ce6a?docno=1/1050-100/FCP1314742Uen&action=current&format=msw12
1660 | 5.237.0 | RpUserPlaneLink | NR | P | Integrity | Depreciated | 22.Q2 | 24.Q3 | CORE-F-PI:1067 |  |  |  | 100 * ( 1 - ( RpUserPlaneLink.@{De_PdcpVolUlCmpHdrProf1Rohc5qi}[1] + RpUserPlaneLink.@{De_PdcpVolUlCmpHdrProf2Rohc5qi}[1] ) / ( RpUserPlaneLink.@{De_PdcpVolUlHdrProf1Rohc5qi}[1] + RpUserPlaneLink.@{De_PdcpVolUlHdrProf2Rohc5qi}[1] ) ) | Total UL Compression percentage | [%] | 100 * ( 1 - ( RpUserPlaneLink.pmPdcpVolUlCmpHdrProf1Rohc5qi + RpUserPlaneLink.pmPdcpVolUlCmpHdrProf2Rohc5qi ) / ( RpUserPlaneLink.pmPdcpVolUlHdrProf1Rohc5qi + RpUserPlaneLink.pmPdcpVolUlHdrProf2Rohc5qi ) ) |  | Y | N |  |  |  |  | https://erilink.ericsson.se/eridoc/erl/objectId/09004cffc808ce6a?docno=1/1050-100/FCP1314742Uen&action=current&format=msw12
1661 | 5.237.0 | RpUserPlaneLink | NR | P | Integrity | Depreciated | 22.Q2 | 24.Q3 | CORE-F-PI:1068 |  |  |  | 100 * ( 1 - ( RpUserPlaneLink.@{De_PdcpVolUlCmpHdrProf1Rohc5qi}[1] / RpUserPlaneLink.@{De_PdcpVolUlHdrProf1Rohc5qi}[1] ) ) | Profile 1 UL Compression percentage | [%] | 100 * ( 1 - ( RpUserPlaneLink.pmPdcpVolUlCmpHdrProf1Rohc5qi / RpUserPlaneLink.pmPdcpVolUlHdrProf1Rohc5qi ) ) |  | Y | N |  |  |  |  | https://erilink.ericsson.se/eridoc/erl/objectId/09004cffc808ce6a?docno=1/1050-100/FCP1314742Uen&action=current&format=msw12
1662 | 5.237.0 | RpUserPlaneLink | NR | P | Integrity | Depreciated | 22.Q2 | 24.Q3 | CORE-F-PI:1069 |  |  |  | 100 * ( 1 - ( RpUserPlaneLink.@{De_PdcpVolUlCmpHdrProf2Rohc5qi}[1] / RpUserPlaneLink.@{De_PdcpVolUlHdrProf2Rohc5qi}[1] ) ) | Profile 2 UL Compression percentage | [%] | 100 * ( 1 - ( RpUserPlaneLink.pmPdcpVolUlCmpHdrProf2Rohc5qi / RpUserPlaneLink.pmPdcpVolUlHdrProf2Rohc5qi ) ) |  | Y | N |  |  |  |  | https://erilink.ericsson.se/eridoc/erl/objectId/09004cffc808ce6a?docno=1/1050-100/FCP1314742Uen&action=current&format=msw12
1663 | 5.237.0 | RpUserPlaneLink, F1ULink | NR | P | Integrity | Depreciated | 24.Q4 | 25.Q1 (24.49) | CORE-F-PI:1064 |  |  |  | 100 * ( 1 - ( ( RpUserPlaneLink.@{De_PdcpVolDlCmpHdrProf1Rohc5qi}[1] + F1ULink.@{De_PdcpVolDlCmpHdrProf1Rohc5qi}[1] ) + ( RpUserPlaneLink.@{De_PdcpVolDlCmpHdrProf2Rohc5qi}[1] + F1ULink.@{De_PdcpVolDlCmpHdrProf2Rohc5qi}[1] ) ) / ( ( RpUserPlaneLink.@{De_PdcpVolDlHdrProf1Rohc5qi}[1] + F1ULink.@{De_PdcpVolDlHdrProf1Rohc5qi}[1] ) + ( RpUserPlaneLink.@{De_PdcpVolDlHdrProf2Rohc5qi}[1] + F1ULink.@{De_PdcpVolDlHdrProf2Rohc5qi}[1] ) ) ) | Total DL Compression percentage | [%] | 100 * ( 1 - ( ( RpUserPlaneLink.pmPdcpVolDlCmpHdrProf1Rohc5qi + F1ULink.pmPdcpVolDlCmpHdrProf1Rohc5qi ) + ( RpUserPlaneLink.pmPdcpVolDlCmpHdrProf2Rohc5qi + F1ULink.pmPdcpVolDlCmpHdrProf2Rohc5qi ) ) / ( ( RpUserPlaneLink.pmPdcpVolDlHdrProf1Rohc5qi + F1ULink.pmPdcpVolDlHdrProf1Rohc5qi ) + ( RpUserPlaneLink.pmPdcpVolDlHdrProf2Rohc5qi + F1ULink.pmPdcpVolDlHdrProf2Rohc5qi ) ) ) | Note: Counters from RpUserPlaneLink MO class apply to MSRBS while counters from F1ULink MO class apply to CR.\nNote: Formulas CORE-F-PI:1064- CORE-F-PI:1069 are valid for RAN Compute Groups 5 and lower until 24.Q2 and for all RAN Compute Groups from 24.Q3 onwards. | Y | N |  |  |  |  | https://erilink.ericsson.se/eridoc/erl/objectId/09004cffd0587be7?docno=7/0363-500/FCP1329338Uen&action=current&format=msw12
1664 | 5.237.0 | RpUserPlaneLink, F1ULink | NR | P | Integrity | Depreciated | 24.Q4 | 25.Q1 (24.49) | CORE-F-PI:1065 |  |  |  | 100 * ( 1 - ( ( RpUserPlaneLink.@{De_PdcpVolDlCmpHdrProf1Rohc5qi}[1] + F1ULink.@{De_PdcpVolDlCmpHdrProf1Rohc5qi}[1] ) / ( RpUserPlaneLink.@{De_PdcpVolDlHdrProf1Rohc5qi}[1] + F1ULink.@{De_PdcpVolDlHdrProf1Rohc5qi}[1] ) ) ) | Profile 1 DL Compression percentage | [%] | 100 * ( 1 - ( ( RpUserPlaneLink.pmPdcpVolDlCmpHdrProf1Rohc5qi + F1ULink.pmPdcpVolDlCmpHdrProf1Rohc5qi ) / ( RpUserPlaneLink.pmPdcpVolDlHdrProf1Rohc5qi + F1ULink.pmPdcpVolDlHdrProf1Rohc5qi ) ) ) | Note: Counters from RpUserPlaneLink MO class apply to MSRBS while counters from F1ULink MO class apply to CR.\nNote: Formulas CORE-F-PI:1064- CORE-F-PI:1069 are valid for RAN Compute Groups 5 and lower until 24.Q2 and for all RAN Compute Groups from 24.Q3 onwards. | Y | N |  |  |  |  | https://erilink.ericsson.se/eridoc/erl/objectId/09004cffd0587be7?docno=7/0363-500/FCP1329338Uen&action=current&format=msw12
1665 | 5.237.0 | RpUserPlaneLink, F1ULink | NR | P | Integrity | Depreciated | 24.Q4 | 25.Q1 (24.49) | CORE-F-PI:1066 |  |  |  | 100 * ( 1 - ( ( RpUserPlaneLink.@{De_PdcpVolDlCmpHdrProf2Rohc5qi}[1] + F1ULink.@{De_PdcpVolDlCmpHdrProf2Rohc5qi}[1] ) / ( RpUserPlaneLink.@{De_PdcpVolDlHdrProf2Rohc5qi}[1] + F1ULink.@{De_PdcpVolDlHdrProf2Rohc5qi}[1] ) ) ) | Profile 2 DL Compression percentage | [%] | 100 * ( 1 - ( ( RpUserPlaneLink.pmPdcpVolDlCmpHdrProf2Rohc5qi + F1ULink.pmPdcpVolDlCmpHdrProf2Rohc5qi ) / ( RpUserPlaneLink.pmPdcpVolDlHdrProf2Rohc5qi + F1ULink.pmPdcpVolDlHdrProf2Rohc5qi ) ) ) | Note: Counters from RpUserPlaneLink MO class apply to MSRBS while counters from F1ULink MO class apply to CR.\nNote: Formulas CORE-F-PI:1064- CORE-F-PI:1069 are valid for RAN Compute Groups 5 and lower until 24.Q2 and for all RAN Compute Groups from 24.Q3 onwards. | Y | N |  |  |  |  | https://erilink.ericsson.se/eridoc/erl/objectId/09004cffd0587be7?docno=7/0363-500/FCP1329338Uen&action=current&format=msw12
1666 | 5.237.0 | RpUserPlaneLink, F1ULink | NR | P | Integrity | Depreciated | 24.Q4 | 25.Q1 (24.49) | CORE-F-PI:1067 |  |  |  | 100 * ( 1 - ( ( RpUserPlaneLink.@{De_PdcpVolUlCmpHdrProf1Rohc5qi}[1] + F1ULink.@{De_PdcpVolUlCmpHdrProf1Rohc5qi}[1] ) + ( RpUserPlaneLink.@{De_PdcpVolUlCmpHdrProf2Rohc5qi}[1] + F1ULink.@{De_PdcpVolUlCmpHdrProf2Rohc5qi}[1] ) ) / ( ( RpUserPlaneLink.@{De_PdcpVolUlHdrProf1Rohc5qi}[1] + F1ULink.@{De_PdcpVolUlHdrProf1Rohc5qi}[1] ) + ( RpUserPlaneLink.@{De_PdcpVolUlHdrProf2Rohc5qi}[1] + F1ULink.@{De_PdcpVolUlHdrProf2Rohc5qi}[1] ) ) ) | Total UL Compression percentage | [%] | 100 * ( 1 - ( ( RpUserPlaneLink.pmPdcpVolUlCmpHdrProf1Rohc5qi + F1ULink.pmPdcpVolUlCmpHdrProf1Rohc5qi ) + ( RpUserPlaneLink.pmPdcpVolUlCmpHdrProf2Rohc5qi + F1ULink.pmPdcpVolUlCmpHdrProf2Rohc5qi ) ) / ( ( RpUserPlaneLink.pmPdcpVolUlHdrProf1Rohc5qi + F1ULink.pmPdcpVolUlHdrProf1Rohc5qi ) + ( RpUserPlaneLink.pmPdcpVolUlHdrProf2Rohc5qi + F1ULink.pmPdcpVolUlHdrProf2Rohc5qi ) ) ) | Note: Counters from RpUserPlaneLink MO class apply to MSRBS while counters from F1ULink MO class apply to CR.\nNote: Formulas CORE-F-PI:1064- CORE-F-PI:1069 are valid for RAN Compute Groups 5 and lower until 24.Q2 and for all RAN Compute Groups from 24.Q3 onwards. | Y | N |  |  |  |  | https://erilink.ericsson.se/eridoc/erl/objectId/09004cffd0587be7?docno=7/0363-500/FCP1329338Uen&action=current&format=msw12
1667 | 5.237.0 | RpUserPlaneLink, F1ULink | NR | P | Integrity | Depreciated | 24.Q4 | 25.Q1 (24.49) | CORE-F-PI:1068 |  |  |  | 100 * ( 1 - ( ( RpUserPlaneLink.@{De_PdcpVolUlCmpHdrProf1Rohc5qi}[1] + F1ULink.@{De_PdcpVolUlCmpHdrProf1Rohc5qi}[1] ) / ( RpUserPlaneLink.@{De_PdcpVolUlHdrProf1Rohc5qi}[1] + F1ULink.@{De_PdcpVolUlHdrProf1Rohc5qi}[1] ) ) ) | Profile 1 UL Compression percentage | [%] | 100 * ( 1 - ( ( RpUserPlaneLink.pmPdcpVolUlCmpHdrProf1Rohc5qi + F1ULink.pmPdcpVolUlCmpHdrProf1Rohc5qi ) / ( RpUserPlaneLink.pmPdcpVolUlHdrProf1Rohc5qi + F1ULink.pmPdcpVolUlHdrProf1Rohc5qi ) ) ) | Note: Counters from RpUserPlaneLink MO class apply to MSRBS while counters from F1ULink MO class apply to CR.\nNote: Formulas CORE-F-PI:1064- CORE-F-PI:1069 are valid for RAN Compute Groups 5 and lower until 24.Q2 and for all RAN Compute Groups from 24.Q3 onwards. | Y | N |  |  |  |  | https://erilink.ericsson.se/eridoc/erl/objectId/09004cffd0587be7?docno=7/0363-500/FCP1329338Uen&action=current&format=msw12
1668 | 5.237.0 | RpUserPlaneLink, F1ULink | NR | P | Integrity | Depreciated | 24.Q4 | 25.Q1 (24.49) | CORE-F-PI:1069 |  |  |  | 100 * ( 1 - ( ( RpUserPlaneLink.@{De_PdcpVolUlCmpHdrProf2Rohc5qi}[1] + F1ULink.@{De_PdcpVolUlCmpHdrProf2Rohc5qi}[1] ) / ( RpUserPlaneLink.@{De_PdcpVolUlHdrProf2Rohc5qi}[1] + F1ULink.@{De_PdcpVolUlHdrProf2Rohc5qi}[1] ) ) ) | Profile 2 UL Compression percentage | [%] | 100 * ( 1 - ( ( RpUserPlaneLink.pmPdcpVolUlCmpHdrProf2Rohc5qi + F1ULink.pmPdcpVolUlCmpHdrProf2Rohc5qi ) / ( RpUserPlaneLink.pmPdcpVolUlHdrProf2Rohc5qi + F1ULink.pmPdcpVolUlHdrProf2Rohc5qi ) ) ) | Note: Counters from RpUserPlaneLink MO class apply to MSRBS while counters from F1ULink MO class apply to CR.\nNote: Formulas CORE-F-PI:1064- CORE-F-PI:1069 are valid for RAN Compute Groups 5 and lower until 24.Q2 and for all RAN Compute Groups from 24.Q3 onwards. | Y | N |  |  |  |  | https://erilink.ericsson.se/eridoc/erl/objectId/09004cffd0587be7?docno=7/0363-500/FCP1329338Uen&action=current&format=msw12
1669 | 5.237.0 | RpUserPlaneLink | NR | P | Integrity | Valid | 25.Q1 (24.51) |  | CORE-F-PI:1064 | MSPM.24.0k | done | Int_RohcPdcpCompressedHeaderRateDl_Qci_1 | 100 * ( 1 - ( @{De_PdcpVolDlCmpHdrProf1Rohc5qi}[1] + @{De_PdcpVolDlCmpHdrProf2Rohc5qi}[1] ) / ( @{De_PdcpVolDlHdrProf1Rohc5qi}[1] + @{De_PdcpVolDlHdrProf2Rohc5qi}[1] ) ) | Total DL Compression percentage | [%] | 100 * ( 1 - ( RpUserPlaneLink.pmPdcpVolDlCmpHdrProf1Rohc5qi + RpUserPlaneLink.pmPdcpVolDlCmpHdrProf2Rohc5qi ) / ( RpUserPlaneLink.pmPdcpVolDlHdrProf1Rohc5qi + RpUserPlaneLink.pmPdcpVolDlHdrProf2Rohc5qi ) ) |  | Y | N |  |  |  |  | CR transformation
1670 | 5.237.0 | RpUserPlaneLink | NR | P | Integrity | Valid | 25.Q1 (24.51) |  | CORE-F-PI:1064 | MSPM.24.0k | done | Int_RohcPdcpCompressedHeaderRateDl_Qci_65 | 100 * ( 1 - ( @{De_PdcpVolDlCmpHdrProf1Rohc5qi}[65] + @{De_PdcpVolDlCmpHdrProf2Rohc5qi}[65] ) / ( @{De_PdcpVolDlHdrProf1Rohc5qi}[65] + @{De_PdcpVolDlHdrProf2Rohc5qi}[65] ) ) | Total DL Compression percentage | [%] | 100 * ( 1 - ( RpUserPlaneLink.pmPdcpVolDlCmpHdrProf1Rohc5qi + RpUserPlaneLink.pmPdcpVolDlCmpHdrProf2Rohc5qi ) / ( RpUserPlaneLink.pmPdcpVolDlHdrProf1Rohc5qi + RpUserPlaneLink.pmPdcpVolDlHdrProf2Rohc5qi ) ) |  | Y | N |  |  |  |  | CR transformation
1671 | 5.237.0 | RpUserPlaneLink | NR | P | Integrity | Valid | 25.Q1 (24.51) |  | CORE-F-PI:1064 | MSPM.24.0k | done | Int_RohcPdcpCompressedHeaderRateDl_Qci_66 | 100 * ( 1 - ( @{De_PdcpVolDlCmpHdrProf1Rohc5qi}[66] + @{De_PdcpVolDlCmpHdrProf2Rohc5qi}[66] ) / ( @{De_PdcpVolDlHdrProf1Rohc5qi}[66] + @{De_PdcpVolDlHdrProf2Rohc5qi}[66] ) ) | Total DL Compression percentage | [%] | 100 * ( 1 - ( RpUserPlaneLink.pmPdcpVolDlCmpHdrProf1Rohc5qi + RpUserPlaneLink.pmPdcpVolDlCmpHdrProf2Rohc5qi ) / ( RpUserPlaneLink.pmPdcpVolDlHdrProf1Rohc5qi + RpUserPlaneLink.pmPdcpVolDlHdrProf2Rohc5qi ) ) |  | Y | N |  |  |  |  | CR transformation
1672 | 5.237.0 | RpUserPlaneLink | NR | P | Integrity | Valid | 25.Q1 (24.51) |  | CORE-F-PI:1065 | MSPM.24.0k | done | Int_RohcPdcpCompressedHeaderRateDlProf1_Qci_1 | 100 * ( 1 - ( @{De_PdcpVolDlCmpHdrProf1Rohc5qi}[1] / @{De_PdcpVolDlHdrProf1Rohc5qi}[1] ) ) | Profile 1 DL Compression percentage | [%] | 100 * ( 1 - ( RpUserPlaneLink.pmPdcpVolDlCmpHdrProf1Rohc5qi / RpUserPlaneLink.pmPdcpVolDlHdrProf1Rohc5qi ) ) |  | Y | N |  |  |  |  | CR transformation
1673 | 5.237.0 | RpUserPlaneLink | NR | P | Integrity | Valid | 25.Q1 (24.51) |  | CORE-F-PI:1065 | MSPM.24.0k | done | Int_RohcPdcpCompressedHeaderRateDlProf1_Qci_65 | 100 * ( 1 - ( @{De_PdcpVolDlCmpHdrProf1Rohc5qi}[65] / @{De_PdcpVolDlHdrProf1Rohc5qi}[65] ) ) | Profile 1 DL Compression percentage | [%] | 100 * ( 1 - ( RpUserPlaneLink.pmPdcpVolDlCmpHdrProf1Rohc5qi / RpUserPlaneLink.pmPdcpVolDlHdrProf1Rohc5qi ) ) |  | Y | N |  |  |  |  | CR transformation
1674 | 5.237.0 | RpUserPlaneLink | NR | P | Integrity | Valid | 25.Q1 (24.51) |  | CORE-F-PI:1065 | MSPM.24.0k | done | Int_RohcPdcpCompressedHeaderRateDlProf1_Qci_66 | 100 * ( 1 - ( @{De_PdcpVolDlCmpHdrProf1Rohc5qi}[66] / @{De_PdcpVolDlHdrProf1Rohc5qi}[66] ) ) | Profile 1 DL Compression percentage | [%] | 100 * ( 1 - ( RpUserPlaneLink.pmPdcpVolDlCmpHdrProf1Rohc5qi / RpUserPlaneLink.pmPdcpVolDlHdrProf1Rohc5qi ) ) |  | Y | N |  |  |  |  | CR transformation
1675 | 5.237.0 | RpUserPlaneLink | NR | P | Integrity | Valid | 25.Q1 (24.51) |  | CORE-F-PI:1066 | MSPM.24.0k | done | Int_RohcPdcpCompressedHeaderRateDlProf2_Qci_1 | 100 * ( 1 - ( @{De_PdcpVolDlCmpHdrProf2Rohc5qi}[1] / @{De_PdcpVolDlHdrProf2Rohc5qi}[1] ) ) | Profile 2 DL Compression percentage | [%] | 100 * ( 1 - ( RpUserPlaneLink.pmPdcpVolDlCmpHdrProf2Rohc5qi / RpUserPlaneLink.pmPdcpVolDlHdrProf2Rohc5qi ) ) |  | Y | N |  |  |  |  | CR transformation
1676 | 5.237.0 | RpUserPlaneLink | NR | P | Integrity | Valid | 25.Q1 (24.51) |  | CORE-F-PI:1066 | MSPM.24.0k | done | Int_RohcPdcpCompressedHeaderRateDlProf2_Qci_65 | 100 * ( 1 - ( @{De_PdcpVolDlCmpHdrProf2Rohc5qi}[65] / @{De_PdcpVolDlHdrProf2Rohc5qi}[65] ) ) | Profile 2 DL Compression percentage | [%] | 100 * ( 1 - ( RpUserPlaneLink.pmPdcpVolDlCmpHdrProf2Rohc5qi / RpUserPlaneLink.pmPdcpVolDlHdrProf2Rohc5qi ) ) |  | Y | N |  |  |  |  | CR transformation
1677 | 5.237.0 | RpUserPlaneLink | NR | P | Integrity | Valid | 25.Q1 (24.51) |  | CORE-F-PI:1066 | MSPM.24.0k | done | Int_RohcPdcpCompressedHeaderRateDlProf2_Qci_66 | 100 * ( 1 - ( @{De_PdcpVolDlCmpHdrProf2Rohc5qi}[66] / @{De_PdcpVolDlHdrProf2Rohc5qi}[66] ) ) | Profile 2 DL Compression percentage | [%] | 100 * ( 1 - ( RpUserPlaneLink.pmPdcpVolDlCmpHdrProf2Rohc5qi / RpUserPlaneLink.pmPdcpVolDlHdrProf2Rohc5qi ) ) |  | Y | N |  |  |  |  | CR transformation
1678 | 5.237.0 | RpUserPlaneLink | NR | P | Integrity | Valid | 25.Q1 (24.51) |  | CORE-F-PI:1067 | MSPM.24.0k | done | Int_RohcPdcpCompressedHeaderRateUl_Qci_1 | 100 * ( 1 - ( @{De_PdcpVolUlCmpHdrProf1Rohc5qi}[1] + @{De_PdcpVolUlCmpHdrProf2Rohc5qi}[1] ) / ( @{De_PdcpVolUlHdrProf1Rohc5qi}[1] + @{De_PdcpVolUlHdrProf2Rohc5qi}[1] ) ) | Total UL Compression percentage | [%] | 100 * ( 1 - ( RpUserPlaneLink.pmPdcpVolUlCmpHdrProf1Rohc5qi + RpUserPlaneLink.pmPdcpVolUlCmpHdrProf2Rohc5qi ) / ( RpUserPlaneLink.pmPdcpVolUlHdrProf1Rohc5qi + RpUserPlaneLink.pmPdcpVolUlHdrProf2Rohc5qi ) ) |  | Y | N |  |  |  |  | CR transformation
1679 | 5.237.0 | RpUserPlaneLink | NR | P | Integrity | Valid | 25.Q1 (24.51) |  | CORE-F-PI:1067 | MSPM.24.0k | done | Int_RohcPdcpCompressedHeaderRateUl_Qci_65 | 100 * ( 1 - ( @{De_PdcpVolUlCmpHdrProf1Rohc5qi}[65] + @{De_PdcpVolUlCmpHdrProf2Rohc5qi}[65] ) / ( @{De_PdcpVolUlHdrProf1Rohc5qi}[65] + @{De_PdcpVolUlHdrProf2Rohc5qi}[65] ) ) | Total UL Compression percentage | [%] | 100 * ( 1 - ( RpUserPlaneLink.pmPdcpVolUlCmpHdrProf1Rohc5qi + RpUserPlaneLink.pmPdcpVolUlCmpHdrProf2Rohc5qi ) / ( RpUserPlaneLink.pmPdcpVolUlHdrProf1Rohc5qi + RpUserPlaneLink.pmPdcpVolUlHdrProf2Rohc5qi ) ) |  | Y | N |  |  |  |  | CR transformation
1680 | 5.237.0 | RpUserPlaneLink | NR | P | Integrity | Valid | 25.Q1 (24.51) |  | CORE-F-PI:1067 | MSPM.24.0k | done | Int_RohcPdcpCompressedHeaderRateUl_Qci_66 | 100 * ( 1 - ( @{De_PdcpVolUlCmpHdrProf1Rohc5qi}[66] + @{De_PdcpVolUlCmpHdrProf2Rohc5qi}[66] ) / ( @{De_PdcpVolUlHdrProf1Rohc5qi}[66] + @{De_PdcpVolUlHdrProf2Rohc5qi}[66] ) ) | Total UL Compression percentage | [%] | 100 * ( 1 - ( RpUserPlaneLink.pmPdcpVolUlCmpHdrProf1Rohc5qi + RpUserPlaneLink.pmPdcpVolUlCmpHdrProf2Rohc5qi ) / ( RpUserPlaneLink.pmPdcpVolUlHdrProf1Rohc5qi + RpUserPlaneLink.pmPdcpVolUlHdrProf2Rohc5qi ) ) |  | Y | N |  |  |  |  | CR transformation
1681 | 5.237.0 | RpUserPlaneLink | NR | P | Integrity | Valid | 25.Q1 (24.51) |  | CORE-F-PI:1068 | MSPM.24.0k | done | Int_RohcPdcpCompressedHeaderRateUlProf1_Qci_1 | 100 * ( 1 - ( @{De_PdcpVolUlCmpHdrProf1Rohc5qi}[1] / @{De_PdcpVolUlHdrProf1Rohc5qi}[1] ) ) | Profile 1 UL Compression percentage | [%] | 100 * ( 1 - ( RpUserPlaneLink.pmPdcpVolUlCmpHdrProf1Rohc5qi / RpUserPlaneLink.pmPdcpVolUlHdrProf1Rohc5qi ) ) |  | Y | N |  |  |  |  | CR transformation
1682 | 5.237.0 | RpUserPlaneLink | NR | P | Integrity | Valid | 25.Q1 (24.51) |  | CORE-F-PI:1068 | MSPM.24.0k | done | Int_RohcPdcpCompressedHeaderRateUlProf1_Qci_65 | 100 * ( 1 - ( @{De_PdcpVolUlCmpHdrProf1Rohc5qi}[65] / @{De_PdcpVolUlHdrProf1Rohc5qi}[65] ) ) | Profile 1 UL Compression percentage | [%] | 100 * ( 1 - ( RpUserPlaneLink.pmPdcpVolUlCmpHdrProf1Rohc5qi / RpUserPlaneLink.pmPdcpVolUlHdrProf1Rohc5qi ) ) |  | Y | N |  |  |  |  | CR transformation
1683 | 5.237.0 | RpUserPlaneLink | NR | P | Integrity | Valid | 25.Q1 (24.51) |  | CORE-F-PI:1068 | MSPM.24.0k | done | Int_RohcPdcpCompressedHeaderRateUlProf1_Qci_66 | 100 * ( 1 - ( @{De_PdcpVolUlCmpHdrProf1Rohc5qi}[66] / @{De_PdcpVolUlHdrProf1Rohc5qi}[66] ) ) | Profile 1 UL Compression percentage | [%] | 100 * ( 1 - ( RpUserPlaneLink.pmPdcpVolUlCmpHdrProf1Rohc5qi / RpUserPlaneLink.pmPdcpVolUlHdrProf1Rohc5qi ) ) |  | Y | N |  |  |  |  | CR transformation
1684 | 5.237.0 | RpUserPlaneLink | NR | P | Integrity | Valid | 25.Q1 (24.51) |  | CORE-F-PI:1069 | MSPM.24.0k | done | Int_RohcPdcpCompressedHeaderRateUlProf2_Qci_1 | 100 * ( 1 - ( @{De_PdcpVolUlCmpHdrProf2Rohc5qi}[1] / @{De_PdcpVolUlHdrProf2Rohc5qi}[1] ) ) | Profile 2 UL Compression percentage | [%] | 100 * ( 1 - ( RpUserPlaneLink.pmPdcpVolUlCmpHdrProf2Rohc5qi / RpUserPlaneLink.pmPdcpVolUlHdrProf2Rohc5qi ) ) |  | Y | N |  |  |  |  | CR transformation
1685 | 5.237.0 | RpUserPlaneLink | NR | P | Integrity | Valid | 25.Q1 (24.51) |  | CORE-F-PI:1069 | MSPM.24.0k | done | Int_RohcPdcpCompressedHeaderRateUlProf2_Qci_65 | 100 * ( 1 - ( @{De_PdcpVolUlCmpHdrProf2Rohc5qi}[65] / @{De_PdcpVolUlHdrProf2Rohc5qi}[65] ) ) | Profile 2 UL Compression percentage | [%] | 100 * ( 1 - ( RpUserPlaneLink.pmPdcpVolUlCmpHdrProf2Rohc5qi / RpUserPlaneLink.pmPdcpVolUlHdrProf2Rohc5qi ) ) |  | Y | N |  |  |  |  | CR transformation
1686 | 5.237.0 | RpUserPlaneLink | NR | P | Integrity | Valid | 25.Q1 (24.51) |  | CORE-F-PI:1069 | MSPM.24.0k | done | Int_RohcPdcpCompressedHeaderRateUlProf2_Qci_66 | 100 * ( 1 - ( @{De_PdcpVolUlCmpHdrProf2Rohc5qi}[66] / @{De_PdcpVolUlHdrProf2Rohc5qi}[66] ) ) | Profile 2 UL Compression percentage | [%] | 100 * ( 1 - ( RpUserPlaneLink.pmPdcpVolUlCmpHdrProf2Rohc5qi / RpUserPlaneLink.pmPdcpVolUlHdrProf2Rohc5qi ) ) |  | Y | N |  |  |  |  | CR transformation
1687 | 5.237.0 | GNBCUUPFunction | NR | P | Integrity | Valid | 25.Q1 (24.51) |  | CORE-F-PI:1247 | N, as CORE-F-PI:1064 |  |  | 100 * ( 1 - ( GNBCUUPFunction.@{De_PdcpVolDlCmpHdrProf1Rohc5qi}[1] + GNBCUUPFunction.@{De_PdcpVolDlCmpHdrProf2Rohc5qi}[1] ) / ( GNBCUUPFunction.@{De_PdcpVolDlHdrProf1Rohc5qi}[1] + GNBCUUPFunction.@{De_PdcpVolDlHdrProf2Rohc5qi}[1] ) ) | Total DL Compression percentage for G2,G3,G4 | [%] | 100 * ( 1 - ( GNBCUUPFunction.pmPdcpVolDlCmpHdrProf1Rohc5qi + GNBCUUPFunction.pmPdcpVolDlCmpHdrProf2Rohc5qi ) / ( GNBCUUPFunction.pmPdcpVolDlHdrProf1Rohc5qi + GNBCUUPFunction.pmPdcpVolDlHdrProf2Rohc5qi ) ) | Note: Formulas CORE-F-PI:1247- CORE-F-PI:1252 are valid for all RAN Compute Groups. | Y | N |  |  |  |  | https://erilink.ericsson.se/eridoc/erl/objectId/09004cffd0587be7?docno=7/0363-500/FCP1329338Uen&action=current&format=msw12
1688 | 5.237.0 | GNBCUUPFunction | NR | P | Integrity | Valid | 25.Q1 (24.51) |  | CORE-F-PI:1248 | N, as CORE-F-PI:1065 |  |  | 100 * ( 1 - ( GNBCUUPFunction.@{De_PdcpVolDlCmpHdrProf1Rohc5qi}[1] / GNBCUUPFunction.@{De_PdcpVolDlHdrProf1Rohc5qi}[1] ) ) | Profile 1 DL Compression percentage for G2,G3,G4 | [%] | 100 * ( 1 - ( GNBCUUPFunction.pmPdcpVolDlCmpHdrProf1Rohc5qi / GNBCUUPFunction.pmPdcpVolDlHdrProf1Rohc5qi ) ) | Note: Formulas CORE-F-PI:1247- CORE-F-PI:1252 are valid for all RAN Compute Groups. | Y | N |  |  |  |  | https://erilink.ericsson.se/eridoc/erl/objectId/09004cffd0587be7?docno=7/0363-500/FCP1329338Uen&action=current&format=msw12
1689 | 5.237.0 | GNBCUUPFunction | NR | P | Integrity | Valid | 25.Q1 (24.51) |  | CORE-F-PI:1249 | N, as CORE-F-PI:1066 |  |  | 100 * ( 1 - ( GNBCUUPFunction.@{De_PdcpVolDlCmpHdrProf2Rohc5qi}[1] / GNBCUUPFunction.@{De_PdcpVolDlHdrProf2Rohc5qi}[1] ) ) | Profile 2 DL Compression percentage for G2,G3,G4 | [%] | 100 * ( 1 - ( GNBCUUPFunction.pmPdcpVolDlCmpHdrProf2Rohc5qi / GNBCUUPFunction.pmPdcpVolDlHdrProf2Rohc5qi ) ) | Note: Formulas CORE-F-PI:1247- CORE-F-PI:1252 are valid for all RAN Compute Groups. | Y | N |  |  |  |  | https://erilink.ericsson.se/eridoc/erl/objectId/09004cffd0587be7?docno=7/0363-500/FCP1329338Uen&action=current&format=msw12
1690 | 5.237.0 | GNBCUUPFunction | NR | P | Integrity | Valid | 25.Q1 (24.51) |  | CORE-F-PI:1250 | N, as CORE-F-PI:1067 |  |  | 100 * ( 1 - ( GNBCUUPFunction.@{De_PdcpVolUlCmpHdrProf1Rohc5qi}[1] + GNBCUUPFunction.@{De_PdcpVolUlCmpHdrProf2Rohc5qi}[1] ) / ( GNBCUUPFunction.@{De_PdcpVolUlHdrProf1Rohc5qi}[1] + GNBCUUPFunction.@{De_PdcpVolUlHdrProf2Rohc5qi}[1] ) ) | Total UL Compression percentage for G2,G3,G4 | [%] | 100 * ( 1 - ( GNBCUUPFunction.pmPdcpVolUlCmpHdrProf1Rohc5qi + GNBCUUPFunction.pmPdcpVolUlCmpHdrProf2Rohc5qi ) / ( GNBCUUPFunction.pmPdcpVolUlHdrProf1Rohc5qi + GNBCUUPFunction.pmPdcpVolUlHdrProf2Rohc5qi ) ) | Note: Formulas CORE-F-PI:1247- CORE-F-PI:1252 are valid for all RAN Compute Groups. | Y | N |  |  |  |  | https://erilink.ericsson.se/eridoc/erl/objectId/09004cffd0587be7?docno=7/0363-500/FCP1329338Uen&action=current&format=msw12
1691 | 5.237.0 | GNBCUUPFunction | NR | P | Integrity | Valid | 25.Q1 (24.51) |  | CORE-F-PI:1251 | N, as CORE-F-PI:1068 |  |  | 100 * ( 1 - ( GNBCUUPFunction.@{De_PdcpVolUlCmpHdrProf1Rohc5qi}[1] / GNBCUUPFunction.@{De_PdcpVolUlHdrProf1Rohc5qi}[1] ) ) | Profile 1 UL Compression percentage for G2,G3,G4 | [%] | 100 * ( 1 - ( GNBCUUPFunction.pmPdcpVolUlCmpHdrProf1Rohc5qi / GNBCUUPFunction.pmPdcpVolUlHdrProf1Rohc5qi ) ) | Note: Formulas CORE-F-PI:1247- CORE-F-PI:1252 are valid for all RAN Compute Groups. | Y | N |  |  |  |  | https://erilink.ericsson.se/eridoc/erl/objectId/09004cffd0587be7?docno=7/0363-500/FCP1329338Uen&action=current&format=msw12
1692 | 5.237.0 | GNBCUUPFunction | NR | P | Integrity | Valid | 25.Q1 (24.51) |  | CORE-F-PI:1252 | N, as CORE-F-PI:1069 |  |  | 100 * ( 1 - ( GNBCUUPFunction.@{De_PdcpVolUlCmpHdrProf2Rohc5qi}[1] / GNBCUUPFunction.@{De_PdcpVolUlHdrProf2Rohc5qi}[1] ) ) | Profile 2 UL Compression percentage for G2,G3,G4 | [%] | 100 * ( 1 - ( GNBCUUPFunction.pmPdcpVolUlCmpHdrProf2Rohc5qi / GNBCUUPFunction.pmPdcpVolUlHdrProf2Rohc5qi ) ) | Note: Formulas CORE-F-PI:1247- CORE-F-PI:1252 are valid for all RAN Compute Groups. | Y | N |  |  |  |  | https://erilink.ericsson.se/eridoc/erl/objectId/09004cffd0587be7?docno=7/0363-500/FCP1329338Uen&action=current&format=msw12
1693 | 5.238.0 | GNBCUUPFunction | NR | P | Integrity | Valid | 24.Q3 |  | CORE-F-PI:1070 | MSPM.24.0k | done | Int_RohcCidDlAllocatedAvg | pmRohcCidDlSum / pmRohcCidDlSamp | Average number of Robust Header Compression DL Context Ids | [CID] | pmRohcCidDlSum / pmRohcCidDlSamp | Note: CORE-F-PI:1070 - CORE-F-PI:1073 are valid for all RAN Compute Groups | Y | N |  |  |  |  | https://erilink.ericsson.se/eridoc/erl/objectId/09004cffd0587be7?docno=7/0363-500/FCP1329338Uen&action=current&format=msw12
1694 | 5.238.0 | GNBCUUPFunction | NR | P | Integrity | Valid | 24.Q3 |  | CORE-F-PI:1071 | MSPM.24.0k | done | Int_RohcCidUlAllocatedAvg | pmRohcCidUlSum / pmRohcCidUlSamp | Average number of Robust Header Compression UL Context Ids | [CID] | pmRohcCidUlSum / pmRohcCidUlSamp | Note: CORE-F-PI:1070 - CORE-F-PI:1073 are valid for all RAN Compute Groups | Y | N |  |  |  |  | https://erilink.ericsson.se/eridoc/erl/objectId/09004cffd0587be7?docno=7/0363-500/FCP1329338Uen&action=current&format=msw12
1695 | 5.238.0 | GNBCUUPFunction | NR | P | Integrity | Valid | 24.Q3 |  | CORE-F-PI:1072 | MSPM.24.0k | done | Int_RohcCidDlAllocatedMax | pmRohcCidDlMax | Maximum Number of Allocated Robust Header Compression DL Context Ids | [max] | pmRohcCidDlMax | Note: CORE-F-PI:1070 - CORE-F-PI:1073 are valid for all RAN Compute Groups | Y | N |  |  |  |  | https://erilink.ericsson.se/eridoc/erl/objectId/09004cffd0587be7?docno=7/0363-500/FCP1329338Uen&action=current&format=msw12
1696 | 5.238.0 | GNBCUUPFunction | NR | P | Integrity | Valid | 24.Q3 |  | CORE-F-PI:1073 | MSPM.24.0k | done | Int_RohcCidUlAllocatedMax | pmRohcCidUlMax | Maximum Number of Allocated Robust Header Compression UL Context Ids | [max] | pmRohcCidUlMax | Note: CORE-F-PI:1070 - CORE-F-PI:1073 are valid for all RAN Compute Groups | Y | N |  |  |  |  | https://erilink.ericsson.se/eridoc/erl/objectId/09004cffd0587be7?docno=7/0363-500/FCP1329338Uen&action=current&format=msw12
1697 | 5.239.0 | EUtranCellFDD/TDD | LTE | P | Retainability/Integrity | Valid | L/MI19.Q1 |  | CORE-B-PI:554 |  |  |  | 100 * ( pmFlexPdcpPktLostUl_PlmnXSpidY / ( pmFlexPdcpPktLostUl_PlmnXSpidY + pmFlexPdcpPktReceivedUl_PlmnXSpidY ) ) | Differentiated Average UL Packet Loss Rate by PLMN X, SPID Y | [%] | 100 * ( pmFlexPdcpPktLostUl_PlmnXSpidY / ( pmFlexPdcpPktLostUl_PlmnXSpidY + pmFlexPdcpPktReceivedUl_PlmnXSpidY ) ) | Flex PM Counter naming convention depends on the definition set in PmFlexCounterFilter.counterNameSuffix attribute - this definition is customer dependent and is not standardized. KPIs based on Flex counters may need to be adjusted to the particular naming convention of Flex Counters | Y | N |  |  |  |  | PIR request
1698 | 5.239.0 | EUtranCellFDD/TDD | LTE | P | Retainability/Integrity | Valid | L/MI19.Q1 |  | CORE-B-PI:554 |  |  |  | 100 * ( pmFlexPdcpPktLostUl_Plmn1Spid1 / ( pmFlexPdcpPktLostUl_Plmn1Spid1 + pmFlexPdcpPktReceivedUl_Plmn1Spid1 ) ) | Differentiated Average UL Packet Loss Rate by PLMN 1, SPID 1 | [%] | 100 * ( pmFlexPdcpPktLostUl_Plmn1Spid1 / ( pmFlexPdcpPktLostUl_Plmn1Spid1 + pmFlexPdcpPktReceivedUl_Plmn1Spid1 ) ) | Flex PM Counter naming convention depends on the definition set in PmFlexCounterFilter.counterNameSuffix attribute - this definition is customer dependent and is not standardized. KPIs based on Flex counters may need to be adjusted to the particular naming convention of Flex Counters | Y | N |  |  |  |  | PIR request
1699 | 5.239.0 | EUtranCellFDD/TDD | LTE | P | Retainability/Integrity | Valid | L/MI19.Q1 |  | CORE-B-PI:554 |  |  |  | 100 * ( pmFlexPdcpPktLostUl_Plmn1Spid2 / ( pmFlexPdcpPktLostUl_Plmn1Spid2 + pmFlexPdcpPktReceivedUl_Plmn1Spid2 ) ) | Differentiated Average UL Packet Loss Rate by PLMN 1, SPID 2 | [%] | 100 * ( pmFlexPdcpPktLostUl_Plmn1Spid2 / ( pmFlexPdcpPktLostUl_Plmn1Spid2 + pmFlexPdcpPktReceivedUl_Plmn1Spid2 ) ) | Flex PM Counter naming convention depends on the definition set in PmFlexCounterFilter.counterNameSuffix attribute - this definition is customer dependent and is not standardized. KPIs based on Flex counters may need to be adjusted to the particular naming convention of Flex Counters | Y | N |  |  |  |  | PIR request
1700 | 5.239.0 | EUtranCellFDD/TDD | LTE | P | Retainability/Integrity | Valid | L/MI19.Q1 |  | CORE-B-PI:554 |  |  |  | 100 * ( pmFlexPdcpPktLostUl_Plmn0Spid3 / ( pmFlexPdcpPktLostUl_Plmn0Spid3 + pmFlexPdcpPktReceivedUl_Plmn0Spid3 ) ) | Differentiated Average UL Packet Loss Rate by PLMN 0, SPID 3 | [%] | 100 * ( pmFlexPdcpPktLostUl_Plmn0Spid3 / ( pmFlexPdcpPktLostUl_Plmn0Spid3 + pmFlexPdcpPktReceivedUl_Plmn0Spid3 ) ) | Flex PM Counter naming convention depends on the definition set in PmFlexCounterFilter.counterNameSuffix attribute - this definition is customer dependent and is not standardized. KPIs based on Flex counters may need to be adjusted to the particular naming convention of Flex Counters | Y | N |  |  |  |  | PIR request
1701 | 5.239.0 | EUtranCellFDD/TDD | LTE | P | Retainability/Integrity | Valid | L/MI19.Q1 |  | CORE-B-PI:554 |  |  |  | 100 * ( pmFlexPdcpPktLostUl_Plmn0Spid4 / ( pmFlexPdcpPktLostUl_Plmn0Spid4 + pmFlexPdcpPktReceivedUl_Plmn0Spid4 ) ) | Differentiated Average UL Packet Loss Rate by PLMN 0, SPID 4 | [%] | 100 * ( pmFlexPdcpPktLostUl_Plmn0Spid4 / ( pmFlexPdcpPktLostUl_Plmn0Spid4 + pmFlexPdcpPktReceivedUl_Plmn0Spid4 ) ) | Flex PM Counter naming convention depends on the definition set in PmFlexCounterFilter.counterNameSuffix attribute - this definition is customer dependent and is not standardized. KPIs based on Flex counters may need to be adjusted to the particular naming convention of Flex Counters | Y | N |  |  |  |  | PIR request
1702 | 5.240.0 | EUtranCellFDD/TDD | LTE | P | Retainability/Integrity | Valid | L/MI19.Q2 |  | CORE-B-PI:664 |  |  |  | 100 * ( pmFlexPdcpPktLostUl_PlmnXSpidYQciZ / ( pmFlexPdcpPktLostUl_PlmnXSpidYQciZ + pmFlexPdcpPktReceivedUl_PlmnXSpidYQciZ ) ) | Differentiated Average UL Packet Loss Rate by PLMN X, SPID Y, QCI Z | [%] | 100 * ( pmFlexPdcpPktLostUl_PlmnXSpidYQciZ / ( pmFlexPdcpPktLostUl_PlmnXSpidYQciZ + pmFlexPdcpPktReceivedUl_PlmnXSpidYQciZ ) ) | Flex PM Counter naming convention depends on the definition set in PmFlexCounterFilter.counterNameSuffix attribute - this definition is customer dependent and is not standardized. KPIs based on Flex counters may need to be adjusted to the particular naming convention of Flex Counters | Y | N |  |  |  |  | PIR request
1703 | 5.240.0 | EUtranCellFDD/TDD | LTE | P | Retainability/Integrity | Valid | L/MI19.Q2 |  | CORE-B-PI:664 |  |  |  | 100 * ( pmFlexPdcpPktLostUl_Plmn1Spid1Qci65 / ( pmFlexPdcpPktLostUl_Plmn1Spid1Qci65 + pmFlexPdcpPktReceivedUl_Plmn1Spid1Qci65 ) ) | Differentiated Average UL Packet Loss Rate by PLMN 1, SPID 1, QCI 65 | [%] | 100 * ( pmFlexPdcpPktLostUl_Plmn1Spid1Qci65 / ( pmFlexPdcpPktLostUl_Plmn1Spid1Qci65 + pmFlexPdcpPktReceivedUl_Plmn1Spid1Qci65 ) ) | Flex PM Counter naming convention depends on the definition set in PmFlexCounterFilter.counterNameSuffix attribute - this definition is customer dependent and is not standardized. KPIs based on Flex counters may need to be adjusted to the particular naming convention of Flex Counters | Y | N |  |  |  |  | PIR request
1704 | 5.240.0 | EUtranCellFDD/TDD | LTE | P | Retainability/Integrity | Valid | L/MI19.Q2 |  | CORE-B-PI:664 |  |  |  | 100 * ( pmFlexPdcpPktLostUl_Plmn1Spid1Qci66 / ( pmFlexPdcpPktLostUl_Plmn1Spid1Qci66 + pmFlexPdcpPktReceivedUl_Plmn1Spid1Qci66 ) ) | Differentiated Average UL Packet Loss Rate by PLMN 1, SPID 1, QCI 66 | [%] | 100 * ( pmFlexPdcpPktLostUl_Plmn1Spid1Qci66 / ( pmFlexPdcpPktLostUl_Plmn1Spid1Qci66 + pmFlexPdcpPktReceivedUl_Plmn1Spid1Qci66 ) ) | Flex PM Counter naming convention depends on the definition set in PmFlexCounterFilter.counterNameSuffix attribute - this definition is customer dependent and is not standardized. KPIs based on Flex counters may need to be adjusted to the particular naming convention of Flex Counters | Y | N |  |  |  |  | PIR request
1705 | 5.240.0 | EUtranCellFDD/TDD | LTE | P | Retainability/Integrity | Valid | L/MI19.Q2 |  | CORE-B-PI:664 |  |  |  | 100 * ( pmFlexPdcpPktLostUl_Plmn1Spid1Qci69 / ( pmFlexPdcpPktLostUl_Plmn1Spid1Qci69 + pmFlexPdcpPktReceivedUl_Plmn1Spid1Qci69 ) ) | Differentiated Average UL Packet Loss Rate by PLMN 1, SPID 1, QCI 69 | [%] | 100 * ( pmFlexPdcpPktLostUl_Plmn1Spid1Qci69 / ( pmFlexPdcpPktLostUl_Plmn1Spid1Qci69 + pmFlexPdcpPktReceivedUl_Plmn1Spid1Qci69 ) ) | Flex PM Counter naming convention depends on the definition set in PmFlexCounterFilter.counterNameSuffix attribute - this definition is customer dependent and is not standardized. KPIs based on Flex counters may need to be adjusted to the particular naming convention of Flex Counters | Y | N |  |  |  |  | PIR request
1706 | 5.240.0 | EUtranCellFDD/TDD | LTE | P | Retainability/Integrity | Valid | L/MI19.Q2 |  | CORE-B-PI:664 |  |  |  | 100 * ( pmFlexPdcpPktLostUl_Plmn1Spid1Qci70 / ( pmFlexPdcpPktLostUl_Plmn1Spid1Qci70 + pmFlexPdcpPktReceivedUl_Plmn1Spid1Qci70 ) ) | Differentiated Average UL Packet Loss Rate by PLMN 1, SPID 1, QCI 70 | [%] | 100 * ( pmFlexPdcpPktLostUl_Plmn1Spid1Qci70 / ( pmFlexPdcpPktLostUl_Plmn1Spid1Qci70 + pmFlexPdcpPktReceivedUl_Plmn1Spid1Qci70 ) ) | Flex PM Counter naming convention depends on the definition set in PmFlexCounterFilter.counterNameSuffix attribute - this definition is customer dependent and is not standardized. KPIs based on Flex counters may need to be adjusted to the particular naming convention of Flex Counters | Y | N |  |  |  |  | PIR request
1707 | 5.240.0 | EUtranCellFDD/TDD | LTE | P | Retainability/Integrity | Valid | L/MI19.Q2 |  | CORE-B-PI:664 |  |  |  | 100 * ( pmFlexPdcpPktLostUl_Plmn1Spid2Qci65 / ( pmFlexPdcpPktLostUl_Plmn1Spid2Qci65 + pmFlexPdcpPktReceivedUl_Plmn2Spid1Qci65 ) ) | Differentiated Average UL Packet Loss Rate by PLMN 1, SPID 2, QCI 65 | [%] | 100 * ( pmFlexPdcpPktLostUl_Plmn1Spid2Qci65 / ( pmFlexPdcpPktLostUl_Plmn1Spid2Qci65 + pmFlexPdcpPktReceivedUl_Plmn2Spid1Qci65 ) ) | Flex PM Counter naming convention depends on the definition set in PmFlexCounterFilter.counterNameSuffix attribute - this definition is customer dependent and is not standardized. KPIs based on Flex counters may need to be adjusted to the particular naming convention of Flex Counters | Y | N |  |  |  |  | PIR request
1708 | 5.240.0 | EUtranCellFDD/TDD | LTE | P | Retainability/Integrity | Valid | L/MI19.Q2 |  | CORE-B-PI:664 |  |  |  | 100 * ( pmFlexPdcpPktLostUl_Plmn1Spid2Qci66 / ( pmFlexPdcpPktLostUl_Plmn1Spid2Qci66 + pmFlexPdcpPktReceivedUl_Plmn2Spid1Qci66 ) ) | Differentiated Average UL Packet Loss Rate by PLMN 1, SPID 2, QCI 66 | [%] | 100 * ( pmFlexPdcpPktLostUl_Plmn1Spid2Qci66 / ( pmFlexPdcpPktLostUl_Plmn1Spid2Qci66 + pmFlexPdcpPktReceivedUl_Plmn2Spid1Qci66 ) ) | Flex PM Counter naming convention depends on the definition set in PmFlexCounterFilter.counterNameSuffix attribute - this definition is customer dependent and is not standardized. KPIs based on Flex counters may need to be adjusted to the particular naming convention of Flex Counters | Y | N |  |  |  |  | PIR request
1709 | 5.240.0 | EUtranCellFDD/TDD | LTE | P | Retainability/Integrity | Valid | L/MI19.Q2 |  | CORE-B-PI:664 |  |  |  | 100 * ( pmFlexPdcpPktLostUl_Plmn1Spid2Qci69 / ( pmFlexPdcpPktLostUl_Plmn1Spid2Qci69 + pmFlexPdcpPktReceivedUl_Plmn2Spid1Qci69 ) ) | Differentiated Average UL Packet Loss Rate by PLMN 1, SPID 2, QCI 69 | [%] | 100 * ( pmFlexPdcpPktLostUl_Plmn1Spid2Qci69 / ( pmFlexPdcpPktLostUl_Plmn1Spid2Qci69 + pmFlexPdcpPktReceivedUl_Plmn2Spid1Qci69 ) ) | Flex PM Counter naming convention depends on the definition set in PmFlexCounterFilter.counterNameSuffix attribute - this definition is customer dependent and is not standardized. KPIs based on Flex counters may need to be adjusted to the particular naming convention of Flex Counters | Y | N |  |  |  |  | PIR request
1710 | 5.240.0 | EUtranCellFDD/TDD | LTE | P | Retainability/Integrity | Valid | L/MI19.Q2 |  | CORE-B-PI:664 |  |  |  | 100 * ( pmFlexPdcpPktLostUl_Plmn1Spid2Qci70 / ( pmFlexPdcpPktLostUl_Plmn1Spid2Qci70 + pmFlexPdcpPktReceivedUl_Plmn1Spid2Qci70 ) ) | Differentiated Average UL Packet Loss Rate by PLMN 1, SPID 2, QCI 70 | [%] | 100 * ( pmFlexPdcpPktLostUl_Plmn1Spid2Qci70 / ( pmFlexPdcpPktLostUl_Plmn1Spid2Qci70 + pmFlexPdcpPktReceivedUl_Plmn1Spid2Qci70 ) ) | Flex PM Counter naming convention depends on the definition set in PmFlexCounterFilter.counterNameSuffix attribute - this definition is customer dependent and is not standardized. KPIs based on Flex counters may need to be adjusted to the particular naming convention of Flex Counters | Y | N |  |  |  |  | PIR request
1711 | 5.241.0 | EUtranCellFDD/TDD | NR | P | Integrity | Valid | 21.Q1 |  | CORE-B-PI:935 |  |  |  | 100 * ( pmFlexPdcpPktLostUl_EndcXTo99 / ( pmFlexPdcpPktLostUl_EndcXTo99 + pmFlexPdcpPktReceivedUl_EndcXTo99 ) ) | Differentiated Average UL Packet Loss Rate by ENDC Stage EndcXTo99 | [%] | 100 * ( pmFlexPdcpPktLostUl_EndcXTo99 / ( pmFlexPdcpPktLostUl_EndcXTo99 + pmFlexPdcpPktReceivedUl_EndcXTo99 ) ) | Flex PM Counter naming convention depends on the definition set in PmFlexCounterFilter.counterNameSuffix attribute - this definition is customer dependent and is not standardized. KPIs based on Flex counters may need to be adjusted to the particular naming convention of Flex Counters | Y | N |  |  |  |  | http://document.internal.ericsson.com/Download?DocNo=http://document.internal.ericsson.com/Download?DocNo=117/10268-300/FCP1325248&Rev=HIGHEST&DataFormat=NOT_PDF&Rev=HIGHEST&DataFormat=NOT_PDF
1712 | 5.241.0 | EUtranCellFDD/TDD | NR | P | Integrity | Valid | 21.Q1 |  | CORE-B-PI:935 |  |  |  | 100 * ( pmFlexPdcpPktLostUl_Endc0To99 / ( pmFlexPdcpPktLostUl_Endc0To99 + pmFlexPdcpPktReceivedUl_Endc0To99 ) ) | Differentiated Average UL Packet Loss Rate by ENDC Stage Endc0To99 | [%] | 100 * ( pmFlexPdcpPktLostUl_Endc0To99 / ( pmFlexPdcpPktLostUl_Endc0To99 + pmFlexPdcpPktReceivedUl_Endc0To99 ) ) | Flex PM Counter naming convention depends on the definition set in PmFlexCounterFilter.counterNameSuffix attribute - this definition is customer dependent and is not standardized. KPIs based on Flex counters may need to be adjusted to the particular naming convention of Flex Counters | Y | N |  |  |  |  | http://document.internal.ericsson.com/Download?DocNo=http://document.internal.ericsson.com/Download?DocNo=117/10268-300/FCP1325248&Rev=HIGHEST&DataFormat=NOT_PDF&Rev=HIGHEST&DataFormat=NOT_PDF
1713 | 5.241.0 | EUtranCellFDD/TDD | NR | P | Integrity | Valid | 21.Q1 |  | CORE-B-PI:935 |  |  |  | 100 * ( pmFlexPdcpPktLostUl_Endc1To99 / ( pmFlexPdcpPktLostUl_Endc1To99 + pmFlexPdcpPktReceivedUl_Endc1To99 ) ) | Differentiated Average UL Packet Loss Rate by ENDC Stage Endc1To99 | [%] | 100 * ( pmFlexPdcpPktLostUl_Endc1To99 / ( pmFlexPdcpPktLostUl_Endc1To99 + pmFlexPdcpPktReceivedUl_Endc1To99 ) ) | Flex PM Counter naming convention depends on the definition set in PmFlexCounterFilter.counterNameSuffix attribute - this definition is customer dependent and is not standardized. KPIs based on Flex counters may need to be adjusted to the particular naming convention of Flex Counters | Y | N |  |  |  |  | http://document.internal.ericsson.com/Download?DocNo=http://document.internal.ericsson.com/Download?DocNo=117/10268-300/FCP1325248&Rev=HIGHEST&DataFormat=NOT_PDF&Rev=HIGHEST&DataFormat=NOT_PDF
1714 | 5.241.0 | EUtranCellFDD/TDD | NR | P | Integrity | Valid | 21.Q1 |  | CORE-B-PI:935 |  |  |  | 100 * ( pmFlexPdcpPktLostUl_Endc2To99 / ( pmFlexPdcpPktLostUl_Endc2To99 + pmFlexPdcpPktReceivedUl_Endc2To99 ) ) | Differentiated Average UL Packet Loss Rate by ENDC Stage Endc2To99 | [%] | 100 * ( pmFlexPdcpPktLostUl_Endc2To99 / ( pmFlexPdcpPktLostUl_Endc2To99 + pmFlexPdcpPktReceivedUl_Endc2To99 ) ) | Flex PM Counter naming convention depends on the definition set in PmFlexCounterFilter.counterNameSuffix attribute - this definition is customer dependent and is not standardized. KPIs based on Flex counters may need to be adjusted to the particular naming convention of Flex Counters | Y | N |  |  |  |  | http://document.internal.ericsson.com/Download?DocNo=http://document.internal.ericsson.com/Download?DocNo=117/10268-300/FCP1325248&Rev=HIGHEST&DataFormat=NOT_PDF&Rev=HIGHEST&DataFormat=NOT_PDF
1715 | 5.242.0 | EUtranCellFDD/TDD | LTE | P | Retainability/Integrity | Valid | 17.Q4 (27) |  | CORE-F-KPI:273 |  |  |  | 100 * ( pmFlexPdcpPktLostUl_UeCat0CeLevel0 ) / ( pmFlexPdcpPktLostUl_UeCat0CeLevel0 + pmFlexPdcpPktReceivedUl_UeCat0CeLevel0 ) | UL Packet Loss Rate for Bandwidth-Reduced UEs, CE level 0 | [%] | 100 * ( pmFlexPdcpPktLostUl_UeCat0CeLevel0 ) / ( pmFlexPdcpPktLostUl_UeCat0CeLevel0 + pmFlexPdcpPktReceivedUl_UeCat0CeLevel0 ) | Flex PM Counter naming convention depends on the definition set in PmFlexCounterFilter.counterNameSuffix attribute - this definition is customer dependent and is not standardized. KPIs based on Flex counters may need to be adjusted to the particular naming convention of Flex Counters | Y | N |  |  |  |  | https://erilink.ericsson.se/eridoc/erl/objectId/09004cff8b8dcec4?docno=146/10268-300/FCP1314742Uen&action=current&format=msw8
1716 | 5.242.0 | EUtranCellFDD/TDD | LTE | P | Retainability/Integrity | Valid | 17.Q4 (27) |  | CORE-F-KPI:273 |  |  |  | 100 * ( pmFlexPdcpPktLostUl_UeCat0CeLevel1 ) / ( pmFlexPdcpPktLostUl_UeCat0CeLevel1 + pmFlexPdcpPktReceivedUl_UeCat0CeLevel1 ) | UL Packet Loss Rate for Bandwidth-Reduced UEs,CE level 1 | [%] | 100 * ( pmFlexPdcpPktLostUl_UeCat0CeLevel1 ) / ( pmFlexPdcpPktLostUl_UeCat0CeLevel1 + pmFlexPdcpPktReceivedUl_UeCat0CeLevel1 ) | Flex PM Counter naming convention depends on the definition set in PmFlexCounterFilter.counterNameSuffix attribute - this definition is customer dependent and is not standardized. KPIs based on Flex counters may need to be adjusted to the particular naming convention of Flex Counters | Y | N |  |  |  |  | https://erilink.ericsson.se/eridoc/erl/objectId/09004cff8b8dcec4?docno=146/10268-300/FCP1314742Uen&action=current&format=msw8
1717 | 5.242.0 | EUtranCellFDD/TDD | LTE | P | Retainability/Integrity | Valid | 17.Q4 (27) |  | CORE-F-KPI:273 |  |  |  | 100 * ( pmFlexPdcpPktLostUl_UeCat0CeLevel2 ) / ( pmFlexPdcpPktLostUl_UeCat0CeLevel2 + pmFlexPdcpPktReceivedUl_UeCat0CeLevel2 ) | UL Packet Loss Rate for Bandwidth-Reduced UEs,CE level 2 | [%] | 100 * ( pmFlexPdcpPktLostUl_UeCat0CeLevel2 ) / ( pmFlexPdcpPktLostUl_UeCat0CeLevel2 + pmFlexPdcpPktReceivedUl_UeCat0CeLevel2 ) | Flex PM Counter naming convention depends on the definition set in PmFlexCounterFilter.counterNameSuffix attribute - this definition is customer dependent and is not standardized. KPIs based on Flex counters may need to be adjusted to the particular naming convention of Flex Counters | Y | N |  |  |  |  | https://erilink.ericsson.se/eridoc/erl/objectId/09004cff8b8dcec4?docno=146/10268-300/FCP1314742Uen&action=current&format=msw8
1718 | 5.242.0 | EUtranCellFDD/TDD | LTE | P | Retainability/Integrity | Valid | 17.Q4 (27) |  | CORE-F-KPI:273 |  |  |  | 100 * ( pmFlexPdcpPktLostUl_UeCat0CeLevel3 ) / ( pmFlexPdcpPktLostUl_UeCat0CeLevel3 + pmFlexPdcpPktReceivedUl_UeCat0CeLevel3 ) | UL Packet Loss Rate for Bandwidth-Reduced UEs,CE level 3 | [%] | 100 * ( pmFlexPdcpPktLostUl_UeCat0CeLevel3 ) / ( pmFlexPdcpPktLostUl_UeCat0CeLevel3 + pmFlexPdcpPktReceivedUl_UeCat0CeLevel3 ) | Flex PM Counter naming convention depends on the definition set in PmFlexCounterFilter.counterNameSuffix attribute - this definition is customer dependent and is not standardized. KPIs based on Flex counters may need to be adjusted to the particular naming convention of Flex Counters | Y | N |  |  |  |  | https://erilink.ericsson.se/eridoc/erl/objectId/09004cff8b8dcec4?docno=146/10268-300/FCP1314742Uen&action=current&format=msw8
1719 | 5.242.0 | EUtranCellFDD/TDD | LTE | P | Retainability/Integrity | Valid | 17.Q2 (27) |  | CORE-F-PI:321 |  |  |  | 100 * pmFlexPdcpPktLostUl_CeLevelXQciY / ( pmFlexPdcpPktLostUl_CeLevelXQciY + pmFlexPdcpPktReceivedUl_CeLevelXQciY ) | UL packet Loss Rate, BR UEs, QCI, CE level | [%] | 100 * pmFlexPdcpPktLostUl_CeLevelXQciY / ( pmFlexPdcpPktLostUl_CeLevelXQciY + pmFlexPdcpPktReceivedUl_CeLevelXQciY ) | Note: Cat-M1 UEs are included into all counters in this KPI. This KPI is differentiated by using flexible counters.\nFlex PM Counter naming convention depends on the definition set in PmFlexCounterFilter.counterNameSuffix attribute - this definition is customer dependent and is not standardized. KPIs based on Flex counters may need to be adjusted to the particular naming convention of Flex Counters. | Y | N |  |  |  |  | https://erilink.ericsson.se/eridoc/erl/objectId/09004cff8b8dcec4?docno=146/10268-300/FCP1314742Uen&action=current&format=msw8
1720 | 5.242.0 | EUtranCellFDD/TDD | LTE | P | Retainability/Integrity | Valid | 17.Q2 (27) |  | CORE-F-PI:321 | Y |  | Int_UlPacketLossBandwidthReducedUsersCeLev0 | 100 * pmFlexPdcpPktLostUl_CeLevel0 / ( pmFlexPdcpPktLostUl_CeLevel0 + pmFlexPdcpPktReceivedUl_CeLevel0 ) | UL packet Loss Rate, BR UEs, QCI, CE level | [%] | 100 * pmFlexPdcpPktLostUl_CeLevelXQciY / ( pmFlexPdcpPktLostUl_CeLevelXQciY + pmFlexPdcpPktReceivedUl_CeLevelXQciY ) | Note: Cat-M1 UEs are included into all counters in this KPI. This KPI is differentiated by using flexible counters.\nFlex PM Counter naming convention depends on the definition set in PmFlexCounterFilter.counterNameSuffix attribute - this definition is customer dependent and is not standardized. KPIs based on Flex counters may need to be adjusted to the particular naming convention of Flex Counters. | Y | N |  |  |  |  | https://erilink.ericsson.se/eridoc/erl/objectId/09004cff8b8dcec4?docno=146/10268-300/FCP1314742Uen&action=current&format=msw8
1721 | 5.242.0 | EUtranCellFDD/TDD | LTE | P | Retainability/Integrity | Valid | 17.Q2 (27) |  | CORE-F-PI:321 | Y |  | Int_UlPacketLossBandwidthReducedUsersCeLev1 | 100 * pmFlexPdcpPktLostUl_CeLevel1 / ( pmFlexPdcpPktLostUl_CeLevel1 + pmFlexPdcpPktReceivedUl_CeLevel1 ) | UL packet Loss Rate, BR UEs, QCI, CE level | [%] | 100 * pmFlexPdcpPktLostUl_CeLevelXQciY / ( pmFlexPdcpPktLostUl_CeLevelXQciY + pmFlexPdcpPktReceivedUl_CeLevelXQciY ) | Note: Cat-M1 UEs are included into all counters in this KPI. This KPI is differentiated by using flexible counters.\nFlex PM Counter naming convention depends on the definition set in PmFlexCounterFilter.counterNameSuffix attribute - this definition is customer dependent and is not standardized. KPIs based on Flex counters may need to be adjusted to the particular naming convention of Flex Counters. | Y | N |  |  |  |  | https://erilink.ericsson.se/eridoc/erl/objectId/09004cff8b8dcec4?docno=146/10268-300/FCP1314742Uen&action=current&format=msw8
1722 | 5.242.0 | EUtranCellFDD/TDD | LTE | P | Retainability/Integrity | Valid | 17.Q2 (27) |  | CORE-F-PI:321 | Y |  | Int_UlPacketLossBandwidthReducedUsersCeLev2 | 100 * pmFlexPdcpPktLostUl_CeLevel2 / ( pmFlexPdcpPktLostUl_CeLevel2 + pmFlexPdcpPktReceivedUl_CeLevel2 ) | UL packet Loss Rate, BR UEs, QCI, CE level | [%] | 100 * pmFlexPdcpPktLostUl_CeLevelXQciY / ( pmFlexPdcpPktLostUl_CeLevelXQciY + pmFlexPdcpPktReceivedUl_CeLevelXQciY ) | Note: Cat-M1 UEs are included into all counters in this KPI. This KPI is differentiated by using flexible counters.\nFlex PM Counter naming convention depends on the definition set in PmFlexCounterFilter.counterNameSuffix attribute - this definition is customer dependent and is not standardized. KPIs based on Flex counters may need to be adjusted to the particular naming convention of Flex Counters. | Y | N |  |  |  |  | https://erilink.ericsson.se/eridoc/erl/objectId/09004cff8b8dcec4?docno=146/10268-300/FCP1314742Uen&action=current&format=msw8
1723 | 5.242.0 | EUtranCellFDD/TDD | LTE | P | Retainability/Integrity | Valid | 17.Q2 (27) |  | CORE-F-PI:321 | Y |  | Int_UlPacketLossBandwidthReducedUsersCeLev3 | 100 * pmFlexPdcpPktLostUl_CeLevel3 / ( pmFlexPdcpPktLostUl_CeLevel3 + pmFlexPdcpPktReceivedUl_CeLevel3 ) | UL packet Loss Rate, BR UEs, QCI, CE level | [%] | 100 * pmFlexPdcpPktLostUl_CeLevelXQciY / ( pmFlexPdcpPktLostUl_CeLevelXQciY + pmFlexPdcpPktReceivedUl_CeLevelXQciY ) | Note: Cat-M1 UEs are included into all counters in this KPI. This KPI is differentiated by using flexible counters.\nFlex PM Counter naming convention depends on the definition set in PmFlexCounterFilter.counterNameSuffix attribute - this definition is customer dependent and is not standardized. KPIs based on Flex counters may need to be adjusted to the particular naming convention of Flex Counters. | Y | N |  |  |  |  | https://erilink.ericsson.se/eridoc/erl/objectId/09004cff8b8dcec4?docno=146/10268-300/FCP1314742Uen&action=current&format=msw8
1724 | 5.242.0 | EUtranCellFDD/TDD | LTE | P | Retainability/Integrity | Valid | 17.Q2 (27) |  | CORE-F-PI:321 | Y |  | Int_UlPacketLossBandwidthReducedUsersCeLev0_Qci_1 | 100 * pmFlexPdcpPktLostUl_CeLevel0Qci1 / ( pmFlexPdcpPktLostUl_CeLevel0Qci1 + pmFlexPdcpPktReceivedUl_CeLevel0Qci1 ) | UL packet Loss Rate, BR UEs 1, QCI, CE level 0 | [%] | 100 * pmFlexPdcpPktLostUl_CeLevel0Qci1 / ( pmFlexPdcpPktLostUl_CeLevel0Qci1 + pmFlexPdcpPktReceivedUl_CeLevel0Qci1 ) | Note: Cat-M1 UEs are included into all counters in this KPI. This KPI is differentiated by using flexible counters.\nFlex PM Counter naming convention depends on the definition set in PmFlexCounterFilter.counterNameSuffix attribute - this definition is customer dependent and is not standardized. KPIs based on Flex counters may need to be adjusted to the particular naming convention of Flex Counters. | Y | N |  |  |  |  | https://erilink.ericsson.se/eridoc/erl/objectId/09004cff8b8dcec4?docno=146/10268-300/FCP1314742Uen&action=current&format=msw8
1725 | 5.242.0 | EUtranCellFDD/TDD | LTE | P | Retainability/Integrity | Valid | 17.Q2 (27) |  | CORE-F-PI:321 | Y |  | Int_UlPacketLossBandwidthReducedUsersCeLev0_Qci_2 | 100 * pmFlexPdcpPktLostUl_CeLevel0Qci2 / ( pmFlexPdcpPktLostUl_CeLevel0Qci2 + pmFlexPdcpPktReceivedUl_CeLevel0Qci2 ) | UL packet Loss Rate, BR UEs 5, QCI, CE level 0 | [%] | 100 * pmFlexPdcpPktLostUl_CeLevel0Qci5 / ( pmFlexPdcpPktLostUl_CeLevel0Qci5 + pmFlexPdcpPktReceivedUl_CeLevel0Qci5 ) | Note: Cat-M1 UEs are included into all counters in this KPI. This KPI is differentiated by using flexible counters.\nFlex PM Counter naming convention depends on the definition set in PmFlexCounterFilter.counterNameSuffix attribute - this definition is customer dependent and is not standardized. KPIs based on Flex counters may need to be adjusted to the particular naming convention of Flex Counters. | Y | N |  |  |  |  | https://erilink.ericsson.se/eridoc/erl/objectId/09004cff8b8dcec4?docno=146/10268-300/FCP1314742Uen&action=current&format=msw8
1726 | 5.242.0 | EUtranCellFDD/TDD | LTE | P | Retainability/Integrity | Valid | 17.Q2 (27) |  | CORE-F-PI:321 | Y |  | Int_UlPacketLossBandwidthReducedUsersCeLev0_Qci_3 | 100 * pmFlexPdcpPktLostUl_CeLevel0Qci3 / ( pmFlexPdcpPktLostUl_CeLevel0Qci3 + pmFlexPdcpPktReceivedUl_CeLevel0Qci3 ) | UL packet Loss Rate, BR UEs 9, QCI, CE level 0 | [%] | 100 * pmFlexPdcpPktLostUl_CeLevel0Qci9 / ( pmFlexPdcpPktLostUl_CeLevel0Qci9 + pmFlexPdcpPktReceivedUl_CeLevel0Qci9 ) | Note: Cat-M1 UEs are included into all counters in this KPI. This KPI is differentiated by using flexible counters.\nFlex PM Counter naming convention depends on the definition set in PmFlexCounterFilter.counterNameSuffix attribute - this definition is customer dependent and is not standardized. KPIs based on Flex counters may need to be adjusted to the particular naming convention of Flex Counters. | Y | N |  |  |  |  | https://erilink.ericsson.se/eridoc/erl/objectId/09004cff8b8dcec4?docno=146/10268-300/FCP1314742Uen&action=current&format=msw8
1727 | 5.242.0 | EUtranCellFDD/TDD | LTE | P | Retainability/Integrity | Valid | 17.Q2 (27) |  | CORE-F-PI:321 | Y |  | Int_UlPacketLossBandwidthReducedUsersCeLev0_Qci_4 | 100 * pmFlexPdcpPktLostUl_CeLevel0Qci4 / ( pmFlexPdcpPktLostUl_CeLevel0Qci4 + pmFlexPdcpPktReceivedUl_CeLevel0Qci4 ) | UL packet Loss Rate, BR UEs 1, QCI, CE level 0 | [%] | 100 * pmFlexPdcpPktLostUl_CeLevel0Qci1 / ( pmFlexPdcpPktLostUl_CeLevel0Qci1 + pmFlexPdcpPktReceivedUl_CeLevel0Qci1 ) | Note: Cat-M1 UEs are included into all counters in this KPI. This KPI is differentiated by using flexible counters.\nFlex PM Counter naming convention depends on the definition set in PmFlexCounterFilter.counterNameSuffix attribute - this definition is customer dependent and is not standardized. KPIs based on Flex counters may need to be adjusted to the particular naming convention of Flex Counters. | Y | N |  |  |  |  | https://erilink.ericsson.se/eridoc/erl/objectId/09004cff8b8dcec4?docno=146/10268-300/FCP1314742Uen&action=current&format=msw8
1728 | 5.242.0 | EUtranCellFDD/TDD | LTE | P | Retainability/Integrity | Valid | 17.Q2 (27) |  | CORE-F-PI:321 | Y |  | Int_UlPacketLossBandwidthReducedUsersCeLev0_Qci_5 | 100 * pmFlexPdcpPktLostUl_CeLevel0Qci5 / ( pmFlexPdcpPktLostUl_CeLevel0Qci5 + pmFlexPdcpPktReceivedUl_CeLevel0Qci5 ) | UL packet Loss Rate, BR UEs 5, QCI, CE level 0 | [%] | 100 * pmFlexPdcpPktLostUl_CeLevel0Qci5 / ( pmFlexPdcpPktLostUl_CeLevel0Qci5 + pmFlexPdcpPktReceivedUl_CeLevel0Qci5 ) | Note: Cat-M1 UEs are included into all counters in this KPI. This KPI is differentiated by using flexible counters.\nFlex PM Counter naming convention depends on the definition set in PmFlexCounterFilter.counterNameSuffix attribute - this definition is customer dependent and is not standardized. KPIs based on Flex counters may need to be adjusted to the particular naming convention of Flex Counters. | Y | N |  |  |  |  | https://erilink.ericsson.se/eridoc/erl/objectId/09004cff8b8dcec4?docno=146/10268-300/FCP1314742Uen&action=current&format=msw8
1729 | 5.242.0 | EUtranCellFDD/TDD | LTE | P | Retainability/Integrity | Valid | 17.Q2 (27) |  | CORE-F-PI:321 | Y |  | Int_UlPacketLossBandwidthReducedUsersCeLev0_Qci_6 | 100 * pmFlexPdcpPktLostUl_CeLevel0Qci6 / ( pmFlexPdcpPktLostUl_CeLevel0Qci6 + pmFlexPdcpPktReceivedUl_CeLevel0Qci6 ) | UL packet Loss Rate, BR UEs 9, QCI, CE level 0 | [%] | 100 * pmFlexPdcpPktLostUl_CeLevel0Qci9 / ( pmFlexPdcpPktLostUl_CeLevel0Qci9 + pmFlexPdcpPktReceivedUl_CeLevel0Qci9 ) | Note: Cat-M1 UEs are included into all counters in this KPI. This KPI is differentiated by using flexible counters.\nFlex PM Counter naming convention depends on the definition set in PmFlexCounterFilter.counterNameSuffix attribute - this definition is customer dependent and is not standardized. KPIs based on Flex counters may need to be adjusted to the particular naming convention of Flex Counters. | Y | N |  |  |  |  | https://erilink.ericsson.se/eridoc/erl/objectId/09004cff8b8dcec4?docno=146/10268-300/FCP1314742Uen&action=current&format=msw8
1730 | 5.242.0 | EUtranCellFDD/TDD | LTE | P | Retainability/Integrity | Valid | 17.Q2 (27) |  | CORE-F-PI:321 | Y |  | Int_UlPacketLossBandwidthReducedUsersCeLev0_Qci_7 | 100 * pmFlexPdcpPktLostUl_CeLevel0Qci7 / ( pmFlexPdcpPktLostUl_CeLevel0Qci7 + pmFlexPdcpPktReceivedUl_CeLevel0Qci7 ) | UL packet Loss Rate, BR UEs 1, QCI, CE level 0 | [%] | 100 * pmFlexPdcpPktLostUl_CeLevel0Qci1 / ( pmFlexPdcpPktLostUl_CeLevel0Qci1 + pmFlexPdcpPktReceivedUl_CeLevel0Qci1 ) | Note: Cat-M1 UEs are included into all counters in this KPI. This KPI is differentiated by using flexible counters.\nFlex PM Counter naming convention depends on the definition set in PmFlexCounterFilter.counterNameSuffix attribute - this definition is customer dependent and is not standardized. KPIs based on Flex counters may need to be adjusted to the particular naming convention of Flex Counters. | Y | N |  |  |  |  | https://erilink.ericsson.se/eridoc/erl/objectId/09004cff8b8dcec4?docno=146/10268-300/FCP1314742Uen&action=current&format=msw8
1731 | 5.242.0 | EUtranCellFDD/TDD | LTE | P | Retainability/Integrity | Valid | 17.Q2 (27) |  | CORE-F-PI:321 | Y |  | Int_UlPacketLossBandwidthReducedUsersCeLev0_Qci_8 | 100 * pmFlexPdcpPktLostUl_CeLevel0Qci8 / ( pmFlexPdcpPktLostUl_CeLevel0Qci8 + pmFlexPdcpPktReceivedUl_CeLevel0Qci8 ) | UL packet Loss Rate, BR UEs 5, QCI, CE level 0 | [%] | 100 * pmFlexPdcpPktLostUl_CeLevel0Qci5 / ( pmFlexPdcpPktLostUl_CeLevel0Qci5 + pmFlexPdcpPktReceivedUl_CeLevel0Qci5 ) | Note: Cat-M1 UEs are included into all counters in this KPI. This KPI is differentiated by using flexible counters.\nFlex PM Counter naming convention depends on the definition set in PmFlexCounterFilter.counterNameSuffix attribute - this definition is customer dependent and is not standardized. KPIs based on Flex counters may need to be adjusted to the particular naming convention of Flex Counters. | Y | N |  |  |  |  | https://erilink.ericsson.se/eridoc/erl/objectId/09004cff8b8dcec4?docno=146/10268-300/FCP1314742Uen&action=current&format=msw8
1732 | 5.242.0 | EUtranCellFDD/TDD | LTE | P | Retainability/Integrity | Valid | 17.Q2 (27) |  | CORE-F-PI:321 | Y |  | Int_UlPacketLossBandwidthReducedUsersCeLev0_Qci_9 | 100 * pmFlexPdcpPktLostUl_CeLevel0Qci9 / ( pmFlexPdcpPktLostUl_CeLevel0Qci9 + pmFlexPdcpPktReceivedUl_CeLevel0Qci9 ) | UL packet Loss Rate, BR UEs 9, QCI, CE level 0 | [%] | 100 * pmFlexPdcpPktLostUl_CeLevel0Qci9 / ( pmFlexPdcpPktLostUl_CeLevel0Qci9 + pmFlexPdcpPktReceivedUl_CeLevel0Qci9 ) | Note: Cat-M1 UEs are included into all counters in this KPI. This KPI is differentiated by using flexible counters.\nFlex PM Counter naming convention depends on the definition set in PmFlexCounterFilter.counterNameSuffix attribute - this definition is customer dependent and is not standardized. KPIs based on Flex counters may need to be adjusted to the particular naming convention of Flex Counters. | Y | N |  |  |  |  | https://erilink.ericsson.se/eridoc/erl/objectId/09004cff8b8dcec4?docno=146/10268-300/FCP1314742Uen&action=current&format=msw8
1733 | 5.242.0 | EUtranCellFDD/TDD | LTE | P | Retainability/Integrity | Valid | 17.Q2 (27) |  | CORE-F-PI:321 | Y |  | Int_UlPacketLossBandwidthReducedUsersCeLev1_Qci_1 | 100 * pmFlexPdcpPktLostUl_CeLevel1Qci1 / ( pmFlexPdcpPktLostUl_CeLevel1Qci1 + pmFlexPdcpPktReceivedUl_CeLevel1Qci1 ) | UL packet Loss Rate, BR UEs 1, QCI, CE level 1 | [%] | 100 * pmFlexPdcpPktLostUl_CeLevel1Qci1 / ( pmFlexPdcpPktLostUl_CeLevel1Qci1 + pmFlexPdcpPktReceivedUl_CeLevel1Qci1 ) | Note: Cat-M1 UEs are included into all counters in this KPI. This KPI is differentiated by using flexible counters.\nFlex PM Counter naming convention depends on the definition set in PmFlexCounterFilter.counterNameSuffix attribute - this definition is customer dependent and is not standardized. KPIs based on Flex counters may need to be adjusted to the particular naming convention of Flex Counters. | Y | N |  |  |  |  | https://erilink.ericsson.se/eridoc/erl/objectId/09004cff8b8dcec4?docno=146/10268-300/FCP1314742Uen&action=current&format=msw8
1734 | 5.242.0 | EUtranCellFDD/TDD | LTE | P | Retainability/Integrity | Valid | 17.Q2 (27) |  | CORE-F-PI:321 | Y |  | Int_UlPacketLossBandwidthReducedUsersCeLev1_Qci_2 | 100 * pmFlexPdcpPktLostUl_CeLevel1Qci2 / ( pmFlexPdcpPktLostUl_CeLevel1Qci2 + pmFlexPdcpPktReceivedUl_CeLevel1Qci2 ) | UL packet Loss Rate, BR UEs 5, QCI, CE level 1 | [%] | 100 * pmFlexPdcpPktLostUl_CeLevel1Qci5 / ( pmFlexPdcpPktLostUl_CeLevel1Qci5 + pmFlexPdcpPktReceivedUl_CeLevel1Qci5 ) | Note: Cat-M1 UEs are included into all counters in this KPI. This KPI is differentiated by using flexible counters.\nFlex PM Counter naming convention depends on the definition set in PmFlexCounterFilter.counterNameSuffix attribute - this definition is customer dependent and is not standardized. KPIs based on Flex counters may need to be adjusted to the particular naming convention of Flex Counters. | Y | N |  |  |  |  | https://erilink.ericsson.se/eridoc/erl/objectId/09004cff8b8dcec4?docno=146/10268-300/FCP1314742Uen&action=current&format=msw8
1735 | 5.242.0 | EUtranCellFDD/TDD | LTE | P | Retainability/Integrity | Valid | 17.Q2 (27) |  | CORE-F-PI:321 | Y |  | Int_UlPacketLossBandwidthReducedUsersCeLev1_Qci_3 | 100 * pmFlexPdcpPktLostUl_CeLevel1Qci3 / ( pmFlexPdcpPktLostUl_CeLevel1Qci3 + pmFlexPdcpPktReceivedUl_CeLevel1Qci3 ) | UL packet Loss Rate, BR UEs 9, QCI, CE level 1 | [%] | 100 * pmFlexPdcpPktLostUl_CeLevel1Qci9 / ( pmFlexPdcpPktLostUl_CeLevel1Qci9 + pmFlexPdcpPktReceivedUl_CeLevel1Qci9 ) | Note: Cat-M1 UEs are included into all counters in this KPI. This KPI is differentiated by using flexible counters.\nFlex PM Counter naming convention depends on the definition set in PmFlexCounterFilter.counterNameSuffix attribute - this definition is customer dependent and is not standardized. KPIs based on Flex counters may need to be adjusted to the particular naming convention of Flex Counters. | Y | N |  |  |  |  | https://erilink.ericsson.se/eridoc/erl/objectId/09004cff8b8dcec4?docno=146/10268-300/FCP1314742Uen&action=current&format=msw8
1736 | 5.242.0 | EUtranCellFDD/TDD | LTE | P | Retainability/Integrity | Valid | 17.Q2 (27) |  | CORE-F-PI:321 | Y |  | Int_UlPacketLossBandwidthReducedUsersCeLev1_Qci_4 | 100 * pmFlexPdcpPktLostUl_CeLevel1Qci4 / ( pmFlexPdcpPktLostUl_CeLevel1Qci4 + pmFlexPdcpPktReceivedUl_CeLevel1Qci4 ) | UL packet Loss Rate, BR UEs 1, QCI, CE level 1 | [%] | 100 * pmFlexPdcpPktLostUl_CeLevel1Qci1 / ( pmFlexPdcpPktLostUl_CeLevel1Qci1 + pmFlexPdcpPktReceivedUl_CeLevel1Qci1 ) | Note: Cat-M1 UEs are included into all counters in this KPI. This KPI is differentiated by using flexible counters.\nFlex PM Counter naming convention depends on the definition set in PmFlexCounterFilter.counterNameSuffix attribute - this definition is customer dependent and is not standardized. KPIs based on Flex counters may need to be adjusted to the particular naming convention of Flex Counters. | Y | N |  |  |  |  | https://erilink.ericsson.se/eridoc/erl/objectId/09004cff8b8dcec4?docno=146/10268-300/FCP1314742Uen&action=current&format=msw8
1737 | 5.242.0 | EUtranCellFDD/TDD | LTE | P | Retainability/Integrity | Valid | 17.Q2 (27) |  | CORE-F-PI:321 | Y |  | Int_UlPacketLossBandwidthReducedUsersCeLev1_Qci_5 | 100 * pmFlexPdcpPktLostUl_CeLevel1Qci5 / ( pmFlexPdcpPktLostUl_CeLevel1Qci5 + pmFlexPdcpPktReceivedUl_CeLevel1Qci5 ) | UL packet Loss Rate, BR UEs 5, QCI, CE level 1 | [%] | 100 * pmFlexPdcpPktLostUl_CeLevel1Qci5 / ( pmFlexPdcpPktLostUl_CeLevel1Qci5 + pmFlexPdcpPktReceivedUl_CeLevel1Qci5 ) | Note: Cat-M1 UEs are included into all counters in this KPI. This KPI is differentiated by using flexible counters.\nFlex PM Counter naming convention depends on the definition set in PmFlexCounterFilter.counterNameSuffix attribute - this definition is customer dependent and is not standardized. KPIs based on Flex counters may need to be adjusted to the particular naming convention of Flex Counters. | Y | N |  |  |  |  | https://erilink.ericsson.se/eridoc/erl/objectId/09004cff8b8dcec4?docno=146/10268-300/FCP1314742Uen&action=current&format=msw8
1738 | 5.242.0 | EUtranCellFDD/TDD | LTE | P | Retainability/Integrity | Valid | 17.Q2 (27) |  | CORE-F-PI:321 | Y |  | Int_UlPacketLossBandwidthReducedUsersCeLev1_Qci_6 | 100 * pmFlexPdcpPktLostUl_CeLevel1Qci6 / ( pmFlexPdcpPktLostUl_CeLevel1Qci6 + pmFlexPdcpPktReceivedUl_CeLevel1Qci6 ) | UL packet Loss Rate, BR UEs 9, QCI, CE level 1 | [%] | 100 * pmFlexPdcpPktLostUl_CeLevel1Qci9 / ( pmFlexPdcpPktLostUl_CeLevel1Qci9 + pmFlexPdcpPktReceivedUl_CeLevel1Qci9 ) | Note: Cat-M1 UEs are included into all counters in this KPI. This KPI is differentiated by using flexible counters.\nFlex PM Counter naming convention depends on the definition set in PmFlexCounterFilter.counterNameSuffix attribute - this definition is customer dependent and is not standardized. KPIs based on Flex counters may need to be adjusted to the particular naming convention of Flex Counters. | Y | N |  |  |  |  | https://erilink.ericsson.se/eridoc/erl/objectId/09004cff8b8dcec4?docno=146/10268-300/FCP1314742Uen&action=current&format=msw8
1739 | 5.242.0 | EUtranCellFDD/TDD | LTE | P | Retainability/Integrity | Valid | 17.Q2 (27) |  | CORE-F-PI:321 | Y |  | Int_UlPacketLossBandwidthReducedUsersCeLev1_Qci_7 | 100 * pmFlexPdcpPktLostUl_CeLevel1Qci7 / ( pmFlexPdcpPktLostUl_CeLevel1Qci7 + pmFlexPdcpPktReceivedUl_CeLevel1Qci7 ) | UL packet Loss Rate, BR UEs 1, QCI, CE level 1 | [%] | 100 * pmFlexPdcpPktLostUl_CeLevel1Qci1 / ( pmFlexPdcpPktLostUl_CeLevel1Qci1 + pmFlexPdcpPktReceivedUl_CeLevel1Qci1 ) | Note: Cat-M1 UEs are included into all counters in this KPI. This KPI is differentiated by using flexible counters.\nFlex PM Counter naming convention depends on the definition set in PmFlexCounterFilter.counterNameSuffix attribute - this definition is customer dependent and is not standardized. KPIs based on Flex counters may need to be adjusted to the particular naming convention of Flex Counters. | Y | N |  |  |  |  | https://erilink.ericsson.se/eridoc/erl/objectId/09004cff8b8dcec4?docno=146/10268-300/FCP1314742Uen&action=current&format=msw8
1740 | 5.242.0 | EUtranCellFDD/TDD | LTE | P | Retainability/Integrity | Valid | 17.Q2 (27) |  | CORE-F-PI:321 | Y |  | Int_UlPacketLossBandwidthReducedUsersCeLev1_Qci_8 | 100 * pmFlexPdcpPktLostUl_CeLevel1Qci8 / ( pmFlexPdcpPktLostUl_CeLevel1Qci8 + pmFlexPdcpPktReceivedUl_CeLevel1Qci8 ) | UL packet Loss Rate, BR UEs 5, QCI, CE level 1 | [%] | 100 * pmFlexPdcpPktLostUl_CeLevel1Qci5 / ( pmFlexPdcpPktLostUl_CeLevel1Qci5 + pmFlexPdcpPktReceivedUl_CeLevel1Qci5 ) | Note: Cat-M1 UEs are included into all counters in this KPI. This KPI is differentiated by using flexible counters.\nFlex PM Counter naming convention depends on the definition set in PmFlexCounterFilter.counterNameSuffix attribute - this definition is customer dependent and is not standardized. KPIs based on Flex counters may need to be adjusted to the particular naming convention of Flex Counters. | Y | N |  |  |  |  | https://erilink.ericsson.se/eridoc/erl/objectId/09004cff8b8dcec4?docno=146/10268-300/FCP1314742Uen&action=current&format=msw8
1741 | 5.242.0 | EUtranCellFDD/TDD | LTE | P | Retainability/Integrity | Valid | 17.Q2 (27) |  | CORE-F-PI:321 | Y |  | Int_UlPacketLossBandwidthReducedUsersCeLev1_Qci_9 | 100 * pmFlexPdcpPktLostUl_CeLevel1Qci9 / ( pmFlexPdcpPktLostUl_CeLevel1Qci9 + pmFlexPdcpPktReceivedUl_CeLevel1Qci9 ) | UL packet Loss Rate, BR UEs 9, QCI, CE level 1 | [%] | 100 * pmFlexPdcpPktLostUl_CeLevel1Qci9 / ( pmFlexPdcpPktLostUl_CeLevel1Qci9 + pmFlexPdcpPktReceivedUl_CeLevel1Qci9 ) | Note: Cat-M1 UEs are included into all counters in this KPI. This KPI is differentiated by using flexible counters.\nFlex PM Counter naming convention depends on the definition set in PmFlexCounterFilter.counterNameSuffix attribute - this definition is customer dependent and is not standardized. KPIs based on Flex counters may need to be adjusted to the particular naming convention of Flex Counters. | Y | N |  |  |  |  | https://erilink.ericsson.se/eridoc/erl/objectId/09004cff8b8dcec4?docno=146/10268-300/FCP1314742Uen&action=current&format=msw8
1742 | 5.242.0 | EUtranCellFDD/TDD | LTE | P | Retainability/Integrity | Valid | 17.Q2 (27) |  | CORE-F-PI:321 | Y |  | Int_UlPacketLossBandwidthReducedUsersCeLev2_Qci_1 | 100 * pmFlexPdcpPktLostUl_CeLevel2Qci1 / ( pmFlexPdcpPktLostUl_CeLevel2Qci1 + pmFlexPdcpPktReceivedUl_CeLevel2Qci1 ) | UL packet Loss Rate, BR UEs 1, QCI, CE level 2 | [%] | 100 * pmFlexPdcpPktLostUl_CeLevel2Qci1 / ( pmFlexPdcpPktLostUl_CeLevel2Qci1 + pmFlexPdcpPktReceivedUl_CeLevel2Qci1 ) | Note: Cat-M1 UEs are included into all counters in this KPI. This KPI is differentiated by using flexible counters.\nFlex PM Counter naming convention depends on the definition set in PmFlexCounterFilter.counterNameSuffix attribute - this definition is customer dependent and is not standardized. KPIs based on Flex counters may need to be adjusted to the particular naming convention of Flex Counters. | Y | N |  |  |  |  | https://erilink.ericsson.se/eridoc/erl/objectId/09004cff8b8dcec4?docno=146/10268-300/FCP1314742Uen&action=current&format=msw8
1743 | 5.242.0 | EUtranCellFDD/TDD | LTE | P | Retainability/Integrity | Valid | 17.Q2 (27) |  | CORE-F-PI:321 | Y |  | Int_UlPacketLossBandwidthReducedUsersCeLev2_Qci_2 | 100 * pmFlexPdcpPktLostUl_CeLevel2Qci2 / ( pmFlexPdcpPktLostUl_CeLevel2Qci2 + pmFlexPdcpPktReceivedUl_CeLevel2Qci2 ) | UL packet Loss Rate, BR UEs 5, QCI, CE level 2 | [%] | 100 * pmFlexPdcpPktLostUl_CeLevel2Qci5 / ( pmFlexPdcpPktLostUl_CeLevel2Qci5 + pmFlexPdcpPktReceivedUl_CeLevel2Qci5 ) | Note: Cat-M1 UEs are included into all counters in this KPI. This KPI is differentiated by using flexible counters.\nFlex PM Counter naming convention depends on the definition set in PmFlexCounterFilter.counterNameSuffix attribute - this definition is customer dependent and is not standardized. KPIs based on Flex counters may need to be adjusted to the particular naming convention of Flex Counters. | Y | N |  |  |  |  | https://erilink.ericsson.se/eridoc/erl/objectId/09004cff8b8dcec4?docno=146/10268-300/FCP1314742Uen&action=current&format=msw8
1744 | 5.242.0 | EUtranCellFDD/TDD | LTE | P | Retainability/Integrity | Valid | 17.Q2 (27) |  | CORE-F-PI:321 | Y |  | Int_UlPacketLossBandwidthReducedUsersCeLev2_Qci_3 | 100 * pmFlexPdcpPktLostUl_CeLevel2Qci3 / ( pmFlexPdcpPktLostUl_CeLevel2Qci3 + pmFlexPdcpPktReceivedUl_CeLevel2Qci3 ) | UL packet Loss Rate, BR UEs 9, QCI, CE level 2 | [%] | 100 * pmFlexPdcpPktLostUl_CeLevel2Qci9 / ( pmFlexPdcpPktLostUl_CeLevel2Qci9 + pmFlexPdcpPktReceivedUl_CeLevel2Qci9 ) | Note: Cat-M1 UEs are included into all counters in this KPI. This KPI is differentiated by using flexible counters.\nFlex PM Counter naming convention depends on the definition set in PmFlexCounterFilter.counterNameSuffix attribute - this definition is customer dependent and is not standardized. KPIs based on Flex counters may need to be adjusted to the particular naming convention of Flex Counters. | Y | N |  |  |  |  | https://erilink.ericsson.se/eridoc/erl/objectId/09004cff8b8dcec4?docno=146/10268-300/FCP1314742Uen&action=current&format=msw8
1745 | 5.242.0 | EUtranCellFDD/TDD | LTE | P | Retainability/Integrity | Valid | 17.Q2 (27) |  | CORE-F-PI:321 | Y |  | Int_UlPacketLossBandwidthReducedUsersCeLev2_Qci_4 | 100 * pmFlexPdcpPktLostUl_CeLevel2Qci4 / ( pmFlexPdcpPktLostUl_CeLevel2Qci4 + pmFlexPdcpPktReceivedUl_CeLevel2Qci4 ) | UL packet Loss Rate, BR UEs 1, QCI, CE level 2 | [%] | 100 * pmFlexPdcpPktLostUl_CeLevel2Qci1 / ( pmFlexPdcpPktLostUl_CeLevel2Qci1 + pmFlexPdcpPktReceivedUl_CeLevel2Qci1 ) | Note: Cat-M1 UEs are included into all counters in this KPI. This KPI is differentiated by using flexible counters.\nFlex PM Counter naming convention depends on the definition set in PmFlexCounterFilter.counterNameSuffix attribute - this definition is customer dependent and is not standardized. KPIs based on Flex counters may need to be adjusted to the particular naming convention of Flex Counters. | Y | N |  |  |  |  | https://erilink.ericsson.se/eridoc/erl/objectId/09004cff8b8dcec4?docno=146/10268-300/FCP1314742Uen&action=current&format=msw8
1746 | 5.242.0 | EUtranCellFDD/TDD | LTE | P | Retainability/Integrity | Valid | 17.Q2 (27) |  | CORE-F-PI:321 | Y |  | Int_UlPacketLossBandwidthReducedUsersCeLev2_Qci_5 | 100 * pmFlexPdcpPktLostUl_CeLevel2Qci5 / ( pmFlexPdcpPktLostUl_CeLevel2Qci5 + pmFlexPdcpPktReceivedUl_CeLevel2Qci5 ) | UL packet Loss Rate, BR UEs 5, QCI, CE level 2 | [%] | 100 * pmFlexPdcpPktLostUl_CeLevel2Qci5 / ( pmFlexPdcpPktLostUl_CeLevel2Qci5 + pmFlexPdcpPktReceivedUl_CeLevel2Qci5 ) | Note: Cat-M1 UEs are included into all counters in this KPI. This KPI is differentiated by using flexible counters.\nFlex PM Counter naming convention depends on the definition set in PmFlexCounterFilter.counterNameSuffix attribute - this definition is customer dependent and is not standardized. KPIs based on Flex counters may need to be adjusted to the particular naming convention of Flex Counters. | Y | N |  |  |  |  | https://erilink.ericsson.se/eridoc/erl/objectId/09004cff8b8dcec4?docno=146/10268-300/FCP1314742Uen&action=current&format=msw8
1747 | 5.242.0 | EUtranCellFDD/TDD | LTE | P | Retainability/Integrity | Valid | 17.Q2 (27) |  | CORE-F-PI:321 | Y |  | Int_UlPacketLossBandwidthReducedUsersCeLev2_Qci_6 | 100 * pmFlexPdcpPktLostUl_CeLevel2Qci6 / ( pmFlexPdcpPktLostUl_CeLevel2Qci6 + pmFlexPdcpPktReceivedUl_CeLevel2Qci6 ) | UL packet Loss Rate, BR UEs 9, QCI, CE level 2 | [%] | 100 * pmFlexPdcpPktLostUl_CeLevel2Qci9 / ( pmFlexPdcpPktLostUl_CeLevel2Qci9 + pmFlexPdcpPktReceivedUl_CeLevel2Qci9 ) | Note: Cat-M1 UEs are included into all counters in this KPI. This KPI is differentiated by using flexible counters.\nFlex PM Counter naming convention depends on the definition set in PmFlexCounterFilter.counterNameSuffix attribute - this definition is customer dependent and is not standardized. KPIs based on Flex counters may need to be adjusted to the particular naming convention of Flex Counters. | Y | N |  |  |  |  | https://erilink.ericsson.se/eridoc/erl/objectId/09004cff8b8dcec4?docno=146/10268-300/FCP1314742Uen&action=current&format=msw8
1748 | 5.242.0 | EUtranCellFDD/TDD | LTE | P | Retainability/Integrity | Valid | 17.Q2 (27) |  | CORE-F-PI:321 | Y |  | Int_UlPacketLossBandwidthReducedUsersCeLev2_Qci_7 | 100 * pmFlexPdcpPktLostUl_CeLevel2Qci7 / ( pmFlexPdcpPktLostUl_CeLevel2Qci7 + pmFlexPdcpPktReceivedUl_CeLevel2Qci7 ) | UL packet Loss Rate, BR UEs 1, QCI, CE level 2 | [%] | 100 * pmFlexPdcpPktLostUl_CeLevel2Qci1 / ( pmFlexPdcpPktLostUl_CeLevel2Qci1 + pmFlexPdcpPktReceivedUl_CeLevel2Qci1 ) | Note: Cat-M1 UEs are included into all counters in this KPI. This KPI is differentiated by using flexible counters.\nFlex PM Counter naming convention depends on the definition set in PmFlexCounterFilter.counterNameSuffix attribute - this definition is customer dependent and is not standardized. KPIs based on Flex counters may need to be adjusted to the particular naming convention of Flex Counters. | Y | N |  |  |  |  | https://erilink.ericsson.se/eridoc/erl/objectId/09004cff8b8dcec4?docno=146/10268-300/FCP1314742Uen&action=current&format=msw8
1749 | 5.242.0 | EUtranCellFDD/TDD | LTE | P | Retainability/Integrity | Valid | 17.Q2 (27) |  | CORE-F-PI:321 | Y |  | Int_UlPacketLossBandwidthReducedUsersCeLev2_Qci_8 | 100 * pmFlexPdcpPktLostUl_CeLevel2Qci8 / ( pmFlexPdcpPktLostUl_CeLevel2Qci8 + pmFlexPdcpPktReceivedUl_CeLevel2Qci8 ) | UL packet Loss Rate, BR UEs 5, QCI, CE level 2 | [%] | 100 * pmFlexPdcpPktLostUl_CeLevel2Qci5 / ( pmFlexPdcpPktLostUl_CeLevel2Qci5 + pmFlexPdcpPktReceivedUl_CeLevel2Qci5 ) | Note: Cat-M1 UEs are included into all counters in this KPI. This KPI is differentiated by using flexible counters.\nFlex PM Counter naming convention depends on the definition set in PmFlexCounterFilter.counterNameSuffix attribute - this definition is customer dependent and is not standardized. KPIs based on Flex counters may need to be adjusted to the particular naming convention of Flex Counters. | Y | N |  |  |  |  | https://erilink.ericsson.se/eridoc/erl/objectId/09004cff8b8dcec4?docno=146/10268-300/FCP1314742Uen&action=current&format=msw8
1750 | 5.242.0 | EUtranCellFDD/TDD | LTE | P | Retainability/Integrity | Valid | 17.Q2 (27) |  | CORE-F-PI:321 | Y |  | Int_UlPacketLossBandwidthReducedUsersCeLev2_Qci_9 | 100 * pmFlexPdcpPktLostUl_CeLevel2Qci9 / ( pmFlexPdcpPktLostUl_CeLevel2Qci9 + pmFlexPdcpPktReceivedUl_CeLevel2Qci9 ) | UL packet Loss Rate, BR UEs 9, QCI, CE level 2 | [%] | 100 * pmFlexPdcpPktLostUl_CeLevel2Qci9 / ( pmFlexPdcpPktLostUl_CeLevel2Qci9 + pmFlexPdcpPktReceivedUl_CeLevel2Qci9 ) | Note: Cat-M1 UEs are included into all counters in this KPI. This KPI is differentiated by using flexible counters.\nFlex PM Counter naming convention depends on the definition set in PmFlexCounterFilter.counterNameSuffix attribute - this definition is customer dependent and is not standardized. KPIs based on Flex counters may need to be adjusted to the particular naming convention of Flex Counters. | Y | N |  |  |  |  | https://erilink.ericsson.se/eridoc/erl/objectId/09004cff8b8dcec4?docno=146/10268-300/FCP1314742Uen&action=current&format=msw8
1751 | 5.242.0 | EUtranCellFDD/TDD | LTE | P | Retainability/Integrity | Valid | 17.Q2 (27) |  | CORE-F-PI:321 | Y |  | Int_UlPacketLossBandwidthReducedUsersCeLev3_Qci_1 | 100 * pmFlexPdcpPktLostUl_CeLevel3Qci1 / ( pmFlexPdcpPktLostUl_CeLevel3Qci1 + pmFlexPdcpPktReceivedUl_CeLevel3Qci1 ) | UL packet Loss Rate, BR UEs 1, QCI, CE level 3 | [%] | 100 * pmFlexPdcpPktLostUl_CeLevel3Qci1 / ( pmFlexPdcpPktLostUl_CeLevel3Qci1 + pmFlexPdcpPktReceivedUl_CeLevel3Qci1 ) | Note: Cat-M1 UEs are included into all counters in this KPI. This KPI is differentiated by using flexible counters.\nFlex PM Counter naming convention depends on the definition set in PmFlexCounterFilter.counterNameSuffix attribute - this definition is customer dependent and is not standardized. KPIs based on Flex counters may need to be adjusted to the particular naming convention of Flex Counters. | Y | N |  |  |  |  | https://erilink.ericsson.se/eridoc/erl/objectId/09004cff8b8dcec4?docno=146/10268-300/FCP1314742Uen&action=current&format=msw8
1752 | 5.242.0 | EUtranCellFDD/TDD | LTE | P | Retainability/Integrity | Valid | 17.Q2 (27) |  | CORE-F-PI:321 | Y |  | Int_UlPacketLossBandwidthReducedUsersCeLev3_Qci_2 | 100 * pmFlexPdcpPktLostUl_CeLevel3Qci2 / ( pmFlexPdcpPktLostUl_CeLevel3Qci2 + pmFlexPdcpPktReceivedUl_CeLevel3Qci2 ) | UL packet Loss Rate, BR UEs 5, QCI, CE level 3 | [%] | 100 * pmFlexPdcpPktLostUl_CeLevel3Qci5 / ( pmFlexPdcpPktLostUl_CeLevel3Qci5 + pmFlexPdcpPktReceivedUl_CeLevel3Qci5 ) | Note: Cat-M1 UEs are included into all counters in this KPI. This KPI is differentiated by using flexible counters.\nFlex PM Counter naming convention depends on the definition set in PmFlexCounterFilter.counterNameSuffix attribute - this definition is customer dependent and is not standardized. KPIs based on Flex counters may need to be adjusted to the particular naming convention of Flex Counters. | Y | N |  |  |  |  | https://erilink.ericsson.se/eridoc/erl/objectId/09004cff8b8dcec4?docno=146/10268-300/FCP1314742Uen&action=current&format=msw8
1753 | 5.242.0 | EUtranCellFDD/TDD | LTE | P | Retainability/Integrity | Valid | 17.Q2 (27) |  | CORE-F-PI:321 | Y |  | Int_UlPacketLossBandwidthReducedUsersCeLev3_Qci_3 | 100 * pmFlexPdcpPktLostUl_CeLevel3Qci3 / ( pmFlexPdcpPktLostUl_CeLevel3Qci3 + pmFlexPdcpPktReceivedUl_CeLevel3Qci3 ) | UL packet Loss Rate, BR UEs 9, QCI, CE level 3 | [%] | 100 * pmFlexPdcpPktLostUl_CeLevel3Qci9 / ( pmFlexPdcpPktLostUl_CeLevel3Qci9 + pmFlexPdcpPktReceivedUl_CeLevel3Qci9 ) | Note: Cat-M1 UEs are included into all counters in this KPI. This KPI is differentiated by using flexible counters.\nFlex PM Counter naming convention depends on the definition set in PmFlexCounterFilter.counterNameSuffix attribute - this definition is customer dependent and is not standardized. KPIs based on Flex counters may need to be adjusted to the particular naming convention of Flex Counters. | Y | N |  |  |  |  | https://erilink.ericsson.se/eridoc/erl/objectId/09004cff8b8dcec4?docno=146/10268-300/FCP1314742Uen&action=current&format=msw8
1754 | 5.242.0 | EUtranCellFDD/TDD | LTE | P | Retainability/Integrity | Valid | 17.Q2 (27) |  | CORE-F-PI:321 | Y |  | Int_UlPacketLossBandwidthReducedUsersCeLev3_Qci_4 | 100 * pmFlexPdcpPktLostUl_CeLevel3Qci4 / ( pmFlexPdcpPktLostUl_CeLevel3Qci4 + pmFlexPdcpPktReceivedUl_CeLevel3Qci4 ) | UL packet Loss Rate, BR UEs 1, QCI, CE level 3 | [%] | 100 * pmFlexPdcpPktLostUl_CeLevel3Qci1 / ( pmFlexPdcpPktLostUl_CeLevel3Qci1 + pmFlexPdcpPktReceivedUl_CeLevel3Qci1 ) | Note: Cat-M1 UEs are included into all counters in this KPI. This KPI is differentiated by using flexible counters.\nFlex PM Counter naming convention depends on the definition set in PmFlexCounterFilter.counterNameSuffix attribute - this definition is customer dependent and is not standardized. KPIs based on Flex counters may need to be adjusted to the particular naming convention of Flex Counters. | Y | N |  |  |  |  | https://erilink.ericsson.se/eridoc/erl/objectId/09004cff8b8dcec4?docno=146/10268-300/FCP1314742Uen&action=current&format=msw8
1755 | 5.242.0 | EUtranCellFDD/TDD | LTE | P | Retainability/Integrity | Valid | 17.Q2 (27) |  | CORE-F-PI:321 | Y |  | Int_UlPacketLossBandwidthReducedUsersCeLev3_Qci_5 | 100 * pmFlexPdcpPktLostUl_CeLevel3Qci5 / ( pmFlexPdcpPktLostUl_CeLevel3Qci5 + pmFlexPdcpPktReceivedUl_CeLevel3Qci5 ) | UL packet Loss Rate, BR UEs 5, QCI, CE level 3 | [%] | 100 * pmFlexPdcpPktLostUl_CeLevel3Qci5 / ( pmFlexPdcpPktLostUl_CeLevel3Qci5 + pmFlexPdcpPktReceivedUl_CeLevel3Qci5 ) | Note: Cat-M1 UEs are included into all counters in this KPI. This KPI is differentiated by using flexible counters.\nFlex PM Counter naming convention depends on the definition set in PmFlexCounterFilter.counterNameSuffix attribute - this definition is customer dependent and is not standardized. KPIs based on Flex counters may need to be adjusted to the particular naming convention of Flex Counters. | Y | N |  |  |  |  | https://erilink.ericsson.se/eridoc/erl/objectId/09004cff8b8dcec4?docno=146/10268-300/FCP1314742Uen&action=current&format=msw8
1756 | 5.242.0 | EUtranCellFDD/TDD | LTE | P | Retainability/Integrity | Valid | 17.Q2 (27) |  | CORE-F-PI:321 | Y |  | Int_UlPacketLossBandwidthReducedUsersCeLev3_Qci_6 | 100 * pmFlexPdcpPktLostUl_CeLevel3Qci6 / ( pmFlexPdcpPktLostUl_CeLevel3Qci6 + pmFlexPdcpPktReceivedUl_CeLevel3Qci6 ) | UL packet Loss Rate, BR UEs 9, QCI, CE level 3 | [%] | 100 * pmFlexPdcpPktLostUl_CeLevel3Qci9 / ( pmFlexPdcpPktLostUl_CeLevel3Qci9 + pmFlexPdcpPktReceivedUl_CeLevel3Qci9 ) | Note: Cat-M1 UEs are included into all counters in this KPI. This KPI is differentiated by using flexible counters.\nFlex PM Counter naming convention depends on the definition set in PmFlexCounterFilter.counterNameSuffix attribute - this definition is customer dependent and is not standardized. KPIs based on Flex counters may need to be adjusted to the particular naming convention of Flex Counters. | Y | N |  |  |  |  | https://erilink.ericsson.se/eridoc/erl/objectId/09004cff8b8dcec4?docno=146/10268-300/FCP1314742Uen&action=current&format=msw8
1757 | 5.242.0 | EUtranCellFDD/TDD | LTE | P | Retainability/Integrity | Valid | 17.Q2 (27) |  | CORE-F-PI:321 | Y |  | Int_UlPacketLossBandwidthReducedUsersCeLev3_Qci_7 | 100 * pmFlexPdcpPktLostUl_CeLevel3Qci7 / ( pmFlexPdcpPktLostUl_CeLevel3Qci7 + pmFlexPdcpPktReceivedUl_CeLevel3Qci7 ) | UL packet Loss Rate, BR UEs 1, QCI, CE level 3 | [%] | 100 * pmFlexPdcpPktLostUl_CeLevel3Qci1 / ( pmFlexPdcpPktLostUl_CeLevel3Qci1 + pmFlexPdcpPktReceivedUl_CeLevel3Qci1 ) | Note: Cat-M1 UEs are included into all counters in this KPI. This KPI is differentiated by using flexible counters.\nFlex PM Counter naming convention depends on the definition set in PmFlexCounterFilter.counterNameSuffix attribute - this definition is customer dependent and is not standardized. KPIs based on Flex counters may need to be adjusted to the particular naming convention of Flex Counters. | Y | N |  |  |  |  | https://erilink.ericsson.se/eridoc/erl/objectId/09004cff8b8dcec4?docno=146/10268-300/FCP1314742Uen&action=current&format=msw8
1758 | 5.242.0 | EUtranCellFDD/TDD | LTE | P | Retainability/Integrity | Valid | 17.Q2 (27) |  | CORE-F-PI:321 | Y |  | Int_UlPacketLossBandwidthReducedUsersCeLev3_Qci_8 | 100 * pmFlexPdcpPktLostUl_CeLevel3Qci8 / ( pmFlexPdcpPktLostUl_CeLevel3Qci8 + pmFlexPdcpPktReceivedUl_CeLevel3Qci8 ) | UL packet Loss Rate, BR UEs 5, QCI, CE level 3 | [%] | 100 * pmFlexPdcpPktLostUl_CeLevel3Qci5 / ( pmFlexPdcpPktLostUl_CeLevel3Qci5 + pmFlexPdcpPktReceivedUl_CeLevel3Qci5 ) | Note: Cat-M1 UEs are included into all counters in this KPI. This KPI is differentiated by using flexible counters.\nFlex PM Counter naming convention depends on the definition set in PmFlexCounterFilter.counterNameSuffix attribute - this definition is customer dependent and is not standardized. KPIs based on Flex counters may need to be adjusted to the particular naming convention of Flex Counters. | Y | N |  |  |  |  | https://erilink.ericsson.se/eridoc/erl/objectId/09004cff8b8dcec4?docno=146/10268-300/FCP1314742Uen&action=current&format=msw8
1759 | 5.242.0 | EUtranCellFDD/TDD | LTE | P | Retainability/Integrity | Valid | 17.Q2 (27) |  | CORE-F-PI:321 | Y |  | Int_UlPacketLossBandwidthReducedUsersCeLev3_Qci_9 | 100 * pmFlexPdcpPktLostUl_CeLevel3Qci9 / ( pmFlexPdcpPktLostUl_CeLevel3Qci9 + pmFlexPdcpPktReceivedUl_CeLevel3Qci9 ) | UL packet Loss Rate, BR UEs 9, QCI, CE level 3 | [%] | 100 * pmFlexPdcpPktLostUl_CeLevel3Qci9 / ( pmFlexPdcpPktLostUl_CeLevel3Qci9 + pmFlexPdcpPktReceivedUl_CeLevel3Qci9 ) | Note: Cat-M1 UEs are included into all counters in this KPI. This KPI is differentiated by using flexible counters.\nFlex PM Counter naming convention depends on the definition set in PmFlexCounterFilter.counterNameSuffix attribute - this definition is customer dependent and is not standardized. KPIs based on Flex counters may need to be adjusted to the particular naming convention of Flex Counters. | Y | N |  |  |  |  | https://erilink.ericsson.se/eridoc/erl/objectId/09004cff8b8dcec4?docno=146/10268-300/FCP1314742Uen&action=current&format=msw8
1760 | 5.242.0 | EUtranCellFDD/TDD | LTE | P | Retainability/Integrity | Valid | 17.Q2 (27) |  | CORE-F-PI:294 |  |  |  | 100 * ( pmPdcpPktLostUl - pmFlexPdcpPktLostUl_UeCat0 ) / ( ( pmPdcpPktLostUl - pmFlexPdcpPktLostUl_UeCat0 ) + ( pmPdcpPktReceivedUl - pmFlexPdcpPktReceivedUl_UeCat0 ) ) | Compensated UL Packet Loss Rate,non-Cat-M1 | [%] | 100 * ( pmPdcpPktLostUl - pmFlexPdcpPktLostUl_UeCat0 ) / ( ( pmPdcpPktLostUl - pmFlexPdcpPktLostUl_UeCat0 ) + ( pmPdcpPktReceivedUl - pmFlexPdcpPktReceivedUl_UeCat0 ) ) | Flex PM Counter naming convention depends on the definition set in PmFlexCounterFilter.counterNameSuffix attribute - this definition is customer dependent and is not standardized. KPIs based on Flex counters may need to be adjusted to the particular naming convention of Flex Counters | Y | N |  |  |  |  | https://erilink.ericsson.se/eridoc/erl/objectId/09004cff8b8dcec4?docno=146/10268-300/FCP1314742Uen&action=current&format=msw8
1761 | 5.242.0 | EUtranCellFDD/TDD | LTE | P | Retainability/Integrity | Valid | 17.Q2 (27) |  | CORE-F-PI:811 |  |  |  | 100 * ( @{De_PdcpPktLostUlQci}[1] - pmFlexPdcpPktLostUl_QciXUeCat0 ) / ( ( @{De_PdcpPktLostUlQci}[1] - pmFlexPdcpPktLostUl_QciXUeCat0 ) + ( @{De_PdcpPktReceivedUlQci}[1] - pmFlexPdcpPktReceivedUl_QciXUeCat0 ) ) | Compensated UL Packet Loss Rate per QCI for non-Cat-M1 UEs | [%] | 100 * ( pmPdcpPktLostUlQci - pmFlexPdcpPktLostUl_QciXUeCat0 ) / ( ( pmPdcpPktLostUlQci - pmFlexPdcpPktLostUl_QciXUeCat0 ) + ( pmPdcpPktReceivedUlQci - pmFlexPdcpPktReceivedUl_QciXUeCat0 ) ) | Flex PM Counter naming convention depends on the definition set in PmFlexCounterFilter.counterNameSuffix attribute - this definition is customer dependent and is not standardized. KPIs based on Flex counters may need to be adjusted to the particular naming convention of Flex Counters | Y | N |  |  |  |  | https://erilink.ericsson.se/eridoc/erl/objectId/09004cff8b8dcec4?docno=146/10268-300/FCP1314742Uen&action=current&format=msw8
1762 | 5.242.0 | EUtranCellFDD/TDD | LTE | P | Retainability/Integrity | Valid | 17.Q2 (27) |  | CORE-F-PI:811 |  |  |  | 100 * ( @{De_PdcpPktLostUlQci}[1] - pmFlexPdcpPktLostUl_Qci1UeCat0 ) / ( ( @{De_PdcpPktLostUlQci}[1] - pmFlexPdcpPktLostUl_Qci1UeCat0 ) + ( @{De_PdcpPktReceivedUlQci}[1] - pmFlexPdcpPktReceivedUl_Qci1UeCat0 ) ) | Compensated UL Packet Loss Rate for QCI1 for non-Cat-M1 UEs | [%] | 100 * ( pmPdcpPktLostUlQci - pmFlexPdcpPktLostUl_Qci1UeCat0 ) / ( ( pmPdcpPktLostUlQci - pmFlexPdcpPktLostUl_Qci1UeCat0 ) + ( pmPdcpPktReceivedUlQci - pmFlexPdcpPktReceivedUl_Qci1UeCat0 ) ) | Flex PM Counter naming convention depends on the definition set in PmFlexCounterFilter.counterNameSuffix attribute - this definition is customer dependent and is not standardized. KPIs based on Flex counters may need to be adjusted to the particular naming convention of Flex Counters | Y | N |  |  |  |  | https://erilink.ericsson.se/eridoc/erl/objectId/09004cff8b8dcec4?docno=146/10268-300/FCP1314742Uen&action=current&format=msw8
1763 | 5.242.0 | EUtranCellFDD/TDD | LTE | P | Retainability/Integrity | Valid | 17.Q2 (27) |  | CORE-F-PI:811 |  |  |  | 100 * ( @{De_PdcpPktLostUlQci}[1] - pmFlexPdcpPktLostUl_Qci5UeCat0 ) / ( ( @{De_PdcpPktLostUlQci}[1] - pmFlexPdcpPktLostUl_Qci5UeCat0 ) + ( @{De_PdcpPktReceivedUlQci}[1] - pmFlexPdcpPktReceivedUl_Qci5UeCat0 ) ) | Compensated UL Packet Loss Rate for QCI5 for non-Cat-M1 UEs | [%] | 100 * ( pmPdcpPktLostUlQci - pmFlexPdcpPktLostUl_Qci5UeCat0 ) / ( ( pmPdcpPktLostUlQci - pmFlexPdcpPktLostUl_Qci5UeCat0 ) + ( pmPdcpPktReceivedUlQci - pmFlexPdcpPktReceivedUl_Qci5UeCat0 ) ) | Flex PM Counter naming convention depends on the definition set in PmFlexCounterFilter.counterNameSuffix attribute - this definition is customer dependent and is not standardized. KPIs based on Flex counters may need to be adjusted to the particular naming convention of Flex Counters | Y | N |  |  |  |  | https://erilink.ericsson.se/eridoc/erl/objectId/09004cff8b8dcec4?docno=146/10268-300/FCP1314742Uen&action=current&format=msw8
1764 | 5.242.0 | EUtranCellFDD/TDD | LTE | P | Retainability/Integrity | Valid | 17.Q2 (27) |  | CORE-F-PI:811 |  |  |  | 100 * ( @{De_PdcpPktLostUlQci}[1] - pmFlexPdcpPktLostUl_Qci9UeCat0 ) / ( ( @{De_PdcpPktLostUlQci}[1] - pmFlexPdcpPktLostUl_Qci9UeCat0 ) + ( @{De_PdcpPktReceivedUlQci}[1] - pmFlexPdcpPktReceivedUl_Qci9UeCat0 ) ) | Compensated UL Packet Loss Rate for QCI9 for non-Cat-M1 UEs | [%] | 100 * ( pmPdcpPktLostUlQci - pmFlexPdcpPktLostUl_Qci9UeCat0 ) / ( ( pmPdcpPktLostUlQci - pmFlexPdcpPktLostUl_Qci9UeCat0 ) + ( pmPdcpPktReceivedUlQci - pmFlexPdcpPktReceivedUl_Qci9UeCat0 ) ) | Flex PM Counter naming convention depends on the definition set in PmFlexCounterFilter.counterNameSuffix attribute - this definition is customer dependent and is not standardized. KPIs based on Flex counters may need to be adjusted to the particular naming convention of Flex Counters | Y | N |  |  |  |  | https://erilink.ericsson.se/eridoc/erl/objectId/09004cff8b8dcec4?docno=146/10268-300/FCP1314742Uen&action=current&format=msw8
1765 | 5.243.0 | EUtranCellFDD/TDD | LTE | P | Integrity | Valid | L/MI19.Q1 |  | CORE-F-PI:493 |  |  |  | 100 * ( pmFlexPdcpPktLostUl_UeCat0QciXCeLevel0 / ( pmFlexPdcpPktLostUl_UeCat0QciXCeLevel0 + pmFlexPdcpPktReceivedUl_UeCat0QciXCeLevel0 ) ) | Cat-M1 Differentiated Average UL Packet Loss Rate, QCI X, CE level 0 | [%] | 100 * ( pmFlexPdcpPktLostUl_UeCat0QciXCeLevel0 / ( pmFlexPdcpPktLostUl_UeCat0QciXCeLevel0 + pmFlexPdcpPktReceivedUl_UeCat0QciXCeLevel0 ) ) | Flex PM Counter naming convention depends on the definition set in PmFlexCounterFilter.counterNameSuffix attribute - this definition is customer dependent and is not standardized. KPIs based on Flex counters may need to be adjusted to the particular naming convention of Flex Counters | Y | N |  |  |  |  | PIR request
1766 | 5.243.0 | EUtranCellFDD/TDD | LTE | P | Integrity | Valid | L/MI19.Q1 |  | CORE-F-PI:493 |  |  |  | 100 * ( pmFlexPdcpPktLostUl_UeCat0Qci1CeLevel0 / ( pmFlexPdcpPktLostUl_UeCat0Qci1CeLevel0 + pmFlexPdcpPktReceivedUl_UeCat0Qci1CeLevel0 ) ) | Cat-M1 Differentiated Average UL Packet Loss Rate, QCI 1, CE level 0 | [%] | 100 * ( pmFlexPdcpPktLostUl_UeCat0Qci1CeLevel0 / ( pmFlexPdcpPktLostUl_UeCat0Qci1CeLevel0 + pmFlexPdcpPktReceivedUl_UeCat0Qci1CeLevel0 ) ) | Flex PM Counter naming convention depends on the definition set in PmFlexCounterFilter.counterNameSuffix attribute - this definition is customer dependent and is not standardized. KPIs based on Flex counters may need to be adjusted to the particular naming convention of Flex Counters | Y | N |  |  |  |  | PIR request
1767 | 5.243.0 | EUtranCellFDD/TDD | LTE | P | Integrity | Valid | L/MI19.Q1 |  | CORE-F-PI:493 |  |  |  | 100 * ( pmFlexPdcpPktLostUl_UeCat0Qci5CeLevel0 / ( pmFlexPdcpPktLostUl_UeCat0Qci5CeLevel0 + pmFlexPdcpPktReceivedUl_UeCat0Qci5CeLevel0 ) ) | Cat-M1 Differentiated Average UL Packet Loss Rate, QCI 5, CE level 0 | [%] | 100 * ( pmFlexPdcpPktLostUl_UeCat0Qci5CeLevel0 / ( pmFlexPdcpPktLostUl_UeCat0Qci5CeLevel0 + pmFlexPdcpPktReceivedUl_UeCat0Qci5CeLevel0 ) ) | Flex PM Counter naming convention depends on the definition set in PmFlexCounterFilter.counterNameSuffix attribute - this definition is customer dependent and is not standardized. KPIs based on Flex counters may need to be adjusted to the particular naming convention of Flex Counters | Y | N |  |  |  |  | PIR request
1768 | 5.243.0 | EUtranCellFDD/TDD | LTE | P | Integrity | Valid | L/MI19.Q1 |  | CORE-F-PI:493 |  |  |  | 100 * ( pmFlexPdcpPktLostUl_UeCat0Qci9CeLevel0 / ( pmFlexPdcpPktLostUl_UeCat0Qci9CeLevel0 + pmFlexPdcpPktReceivedUl_UeCat0Qci9CeLevel0 ) ) | Cat-M1 Differentiated Average UL Packet Loss Rate, QCI 9, CE level 0 | [%] | 100 * ( pmFlexPdcpPktLostUl_UeCat0Qci9CeLevel0 / ( pmFlexPdcpPktLostUl_UeCat0Qci9CeLevel0 + pmFlexPdcpPktReceivedUl_UeCat0Qci9CeLevel0 ) ) | Flex PM Counter naming convention depends on the definition set in PmFlexCounterFilter.counterNameSuffix attribute - this definition is customer dependent and is not standardized. KPIs based on Flex counters may need to be adjusted to the particular naming convention of Flex Counters | Y | N |  |  |  |  | PIR request
1769 | 5.244.0 | EUtranCellFDD/TDD | LTE | P | Integrity | Valid | L/MI19.Q1 |  | CORE-F-PI:494 |  |  |  | 100 * ( pmFlexPdcpPktLostUl_UeCat0QciXCeLevel1 / ( pmFlexPdcpPktLostUl_UeCat0QciXCeLevel1 + pmFlexPdcpPktReceivedUl_UeCat0QciXCeLevel1 ) ) | Cat-M1 Differentiated Average UL Packet Loss Rate, QCI X, CE level 0 | [%] | 100 * ( pmFlexPdcpPktLostUl_UeCat0QciXCeLevel1 / ( pmFlexPdcpPktLostUl_UeCat0QciXCeLevel1 + pmFlexPdcpPktReceivedUl_UeCat0QciXCeLevel1 ) ) | Flex PM Counter naming convention depends on the definition set in PmFlexCounterFilter.counterNameSuffix attribute - this definition is customer dependent and is not standardized. KPIs based on Flex counters may need to be adjusted to the particular naming convention of Flex Counters | Y | N |  |  |  |  | PIR request
1770 | 5.244.0 | EUtranCellFDD/TDD | LTE | P | Integrity | Valid | L/MI19.Q1 |  | CORE-F-PI:494 |  |  |  | 100 * ( pmFlexPdcpPktLostUl_UeCat0Qci1CeLevel1 / ( pmFlexPdcpPktLostUl_UeCat0Qci1CeLevel1 + pmFlexPdcpPktReceivedUl_UeCat0Qci1CeLevel1 ) ) | Cat-M1 Differentiated Average UL Packet Loss Rate, QCI 1, CE level 0 | [%] | 100 * ( pmFlexPdcpPktLostUl_UeCat0Qci1CeLevel1 / ( pmFlexPdcpPktLostUl_UeCat0Qci1CeLevel1 + pmFlexPdcpPktReceivedUl_UeCat0Qci1CeLevel1 ) ) | Flex PM Counter naming convention depends on the definition set in PmFlexCounterFilter.counterNameSuffix attribute - this definition is customer dependent and is not standardized. KPIs based on Flex counters may need to be adjusted to the particular naming convention of Flex Counters | Y | N |  |  |  |  | PIR request
1771 | 5.244.0 | EUtranCellFDD/TDD | LTE | P | Integrity | Valid | L/MI19.Q1 |  | CORE-F-PI:494 |  |  |  | 100 * ( pmFlexPdcpPktLostUl_UeCat0Qci5CeLevel1 / ( pmFlexPdcpPktLostUl_UeCat0Qci5CeLevel1 + pmFlexPdcpPktReceivedUl_UeCat0Qci5CeLevel1 ) ) | Cat-M1 Differentiated Average UL Packet Loss Rate, QCI 5, CE level 1 | [%] | 100 * ( pmFlexPdcpPktLostUl_UeCat0Qci5CeLevel1 / ( pmFlexPdcpPktLostUl_UeCat0Qci5CeLevel1 + pmFlexPdcpPktReceivedUl_UeCat0Qci5CeLevel1 ) ) | Flex PM Counter naming convention depends on the definition set in PmFlexCounterFilter.counterNameSuffix attribute - this definition is customer dependent and is not standardized. KPIs based on Flex counters may need to be adjusted to the particular naming convention of Flex Counters | Y | N |  |  |  |  | PIR request
1772 | 5.244.0 | EUtranCellFDD/TDD | LTE | P | Integrity | Valid | L/MI19.Q1 |  | CORE-F-PI:494 |  |  |  | 100 * ( pmFlexPdcpPktLostUl_UeCat0Qci9CeLevel1 / ( pmFlexPdcpPktLostUl_UeCat0Qci9CeLevel1 + pmFlexPdcpPktReceivedUl_UeCat0Qci9CeLevel1 ) ) | Cat-M1 Differentiated Average UL Packet Loss Rate, QCI 9, CE level 1 | [%] | 100 * ( pmFlexPdcpPktLostUl_UeCat0Qci9CeLevel1 / ( pmFlexPdcpPktLostUl_UeCat0Qci9CeLevel1 + pmFlexPdcpPktReceivedUl_UeCat0Qci9CeLevel1 ) ) | Flex PM Counter naming convention depends on the definition set in PmFlexCounterFilter.counterNameSuffix attribute - this definition is customer dependent and is not standardized. KPIs based on Flex counters may need to be adjusted to the particular naming convention of Flex Counters | Y | N |  |  |  |  | PIR request
1773 | 5.245.0 | EUtranCellFDD/TDD | LTE | P | Accessibility/Integrity | Valid | L/MI19.Q1 |  | CORE-F-PI:489 |  |  |  | 100 * ( pmFlexPdcpPktLostUl_UeCat0CeLevel0 / ( pmFlexPdcpPktLostUl_UeCat0CeLevel0 + pmFlexPdcpPktReceivedUl_UeCat0CeLevel0 ) ) | Cat-M1 Packet Loss Rate CE level 0 | [%] | 100 * ( pmFlexPdcpPktLostUl_UeCat0CeLevel0 / ( pmFlexPdcpPktLostUl_UeCat0CeLevel0 + pmFlexPdcpPktReceivedUl_UeCat0CeLevel0 ) ) | Flex PM Counter naming convention depends on the definition set in PmFlexCounterFilter.counterNameSuffix attribute - this definition is customer dependent and is not standardized. KPIs based on Flex counters may need to be adjusted to the particular naming convention of Flex Counters | Y | N |  |  |  |  | PIR request
1774 | 5.245.0 | EUtranCellFDD/TDD | LTE | P | Accessibility/Integrity | Valid | L/MI19.Q1 |  | CORE-F-PI:490 |  |  |  | 100 * ( pmFlexPdcpPktLostUl_UeCat0CeLevel1 / ( pmFlexPdcpPktLostUl_UeCat0CeLevel1 + pmFlexPdcpPktReceivedUl_UeCat0CeLevel1 ) ) | Cat-M1 Packet Loss Rate CE level 1 | [%] | 100 * ( pmFlexPdcpPktLostUl_UeCat0CeLevel1 / ( pmFlexPdcpPktLostUl_UeCat0CeLevel1 + pmFlexPdcpPktReceivedUl_UeCat0CeLevel1 ) ) | Flex PM Counter naming convention depends on the definition set in PmFlexCounterFilter.counterNameSuffix attribute - this definition is customer dependent and is not standardized. KPIs based on Flex counters may need to be adjusted to the particular naming convention of Flex Counters | Y | N |  |  |  |  | PIR request
1775 | 5.246.0 | EUtranCellFDD/TDD | LTE | P | Accessibility/Integrity | Valid | 18.Q1 (28) |  | CORE-F-KPI:280 |  |  |  | 100 * ( pmFlexPdcpPktDiscDlPelr_UeCat0CeLevel0 + pmFlexPdcpPktDiscDlPelrUu_UeCat0CeLevel0 + pmFlexPdcpPktDiscDlHo_UeCat0CeLevel0 + ( pmPdcpPktDiscDlEth * 1 + pmPdcpPktDiscDlNoUeCtxt ) * ( pmFlexPdcpPktReceivedDl_UeCat0CeLevel0 / Sum(RBS:pmPdcpPktReceivedDl) ) ) / ( pmFlexPdcpPktReceivedDl_UeCat0CeLevel0 - pmFlexPdcpPktFwdDl_UeCat0CeLevel0 + ( pmPdcpPktDiscDlEth * 1 + pmPdcpPktDiscDlNoUeCtxt ) * ( pmFlexPdcpPktReceivedDl_UeCat0CeLevel0 / Sum(RBS:pmPdcpPktReceivedDl) ) ) | DL Packet Error Loss Rate, eMBMS inactive, Cat-M UEs, CE level 0 | [%] | 100 * ( pmFlexPdcpPktDiscDlPelr_UeCat0CeLevel0 + pmFlexPdcpPktDiscDlPelrUu_UeCat0CeLevel0 + pmFlexPdcpPktDiscDlHo_UeCat0CeLevel0 + ( pmPdcpPktDiscDlEth * 1 + pmPdcpPktDiscDlNoUeCtxt ) * ( pmFlexPdcpPktReceivedDl_UeCat0CeLevel0 / Sum(RBS:pmPdcpPktReceivedDl) ) ) / ( pmFlexPdcpPktReceivedDl_UeCat0CeLevel0 - pmFlexPdcpPktFwdDl_UeCat0CeLevel0 + ( pmPdcpPktDiscDlEth * 1 + pmPdcpPktDiscDlNoUeCtxt ) * ( pmFlexPdcpPktReceivedDl_UeCat0CeLevel0 / Sum(RBS:pmPdcpPktReceivedDl) ) ) | Flex PM Counter naming convention depends on the definition set in PmFlexCounterFilter.counterNameSuffix attribute - this definition is customer dependent and is not standardized. KPIs based on Flex counters may need to be adjusted to the particular naming convention of Flex Counters | Y | N
1776 | 5.246.0 | EUtranCellFDD/TDD | LTE | P | Accessibility/Integrity | Valid | 18.Q1 (28) |  | CORE-F-KPI:280 |  |  |  | 100 * ( pmFlexPdcpPktDiscDlPelr_UeCat0CeLevel0 + pmFlexPdcpPktDiscDlPelrUu_UeCat0CeLevel0 + pmFlexPdcpPktDiscDlHo_UeCat0CeLevel0 + ( pmPdcpPktDiscDlEth * ( pmPdcpPktReceivedDl / ( pmPdcpPktReceivedDl + ( pmMbmsPktRecSynchPayload + pmMbmsPktRecSynchCtrl + pmPdcpPktDiscDlNoMbmsCtxt ) ) ) + pmPdcpPktDiscDlNoUeCtxt ) * ( pmFlexPdcpPktReceivedDl_UeCat0CeLevel0 / Sum(RBS:pmPdcpPktReceivedDl) ) ) / ( pmFlexPdcpPktReceivedDl_UeCat0CeLevel0 - pmFlexPdcpPktFwdDl_UeCat0CeLevel0 + ( pmPdcpPktDiscDlEth * ( pmPdcpPktReceivedDl / ( pmPdcpPktReceivedDl + ( pmMbmsPktRecSynchPayload + pmMbmsPktRecSynchCtrl + pmPdcpPktDiscDlNoMbmsCtxt ) ) ) + pmPdcpPktDiscDlNoUeCtxt ) * ( pmFlexPdcpPktReceivedDl_UeCat0CeLevel0 / Sum(RBS:pmPdcpPktReceivedDl) ) ) | DL Packet Error Loss Rate, Cat-M UEs, CE level 0 | [%] | 100 * ( pmFlexPdcpPktDiscDlPelr_UeCat0CeLevel0 + pmFlexPdcpPktDiscDlPelrUu_UeCat0CeLevel0 + pmFlexPdcpPktDiscDlHo_UeCat0CeLevel0 + ( pmPdcpPktDiscDlEth * ( pmPdcpPktReceivedDl / ( pmPdcpPktReceivedDl + ( pmMbmsPktRecSynchPayload + pmMbmsPktRecSynchCtrl + pmPdcpPktDiscDlNoMbmsCtxt ) ) ) + pmPdcpPktDiscDlNoUeCtxt ) * ( pmFlexPdcpPktReceivedDl_UeCat0CeLevel0 / Sum(RBS:pmPdcpPktReceivedDl) ) ) / ( pmFlexPdcpPktReceivedDl_UeCat0CeLevel0 - pmFlexPdcpPktFwdDl_UeCat0CeLevel0 + ( pmPdcpPktDiscDlEth * ( pmPdcpPktReceivedDl / ( pmPdcpPktReceivedDl + ( pmMbmsPktRecSynchPayload + pmMbmsPktRecSynchCtrl + pmPdcpPktDiscDlNoMbmsCtxt ) ) ) + pmPdcpPktDiscDlNoUeCtxt ) * ( pmFlexPdcpPktReceivedDl_UeCat0CeLevel0 / Sum(RBS:pmPdcpPktReceivedDl) ) ) | Flex PM Counter naming convention depends on the definition set in PmFlexCounterFilter.counterNameSuffix attribute - this definition is customer dependent and is not standardized. KPIs based on Flex counters may need to be adjusted to the particular naming convention of Flex Counters | Y | N
1777 | 5.247.0 | EUtranCellFDD/TDD, BbProcessingResource | LTE | P | Accessibility/Integrity | Valid | 17.Q3 (27) |  | CORE-F-KPI:302 |  |  |  | 100 * ( ( pmFlexPdcpPktDiscDlPelr_CeLevelXQciY + pmFlexPdcpPktDiscDlPelrUu_CeLevelXQciY + pmFlexPdcpPktDiscDlHo_CeLevelXQciY ) + ( ( BbProcessingResource.pmPdcpPktDiscDlEth * 1 + BbProcessingResource.pmPdcpPktDiscDlNoUeCtxt ) * ( ( @{De_PdcpPktReceivedDlQci}[Y] ? pmFlexPdcpPktReceivedDl_CeLevelXQciY ) / Sum(pmPdcpPktReceivedDl ) ) ) ) / ( ( pmFlexPdcpPktDiscDlPelr_CeLevelXQciY + pmFlexPdcpPktDiscDlPelrUu_CeLevelXQciY + pmFlexPdcpPktDiscDlHo_CeLevelXQciY ) + ( ( BbProcessingResource.pmPdcpPktDiscDlEth * 1 + BbProcessingResource.pmPdcpPktDiscDlNoUeCtxt ) * ( ( @{De_PdcpPktReceivedDlQci}[Y] ? pmFlexPdcpPktReceivedDl_CeLevelXQciY ) / Sum(pmPdcpPktReceivedDl ) ) ) + pmFlexPdcpPktTransDl_CeLevelXQciY ) | DL Packet Error Loss Rate, Bandwidth Reduced UEs, eMBMS inactive, CE level, QCI, cell | [%] | 100 * ( ( pmFlexPdcpPktDiscDlPelr_CeLevelXQciY + pmFlexPdcpPktDiscDlPelrUu_CeLevelXQciY + pmFlexPdcpPktDiscDlHo_CeLevelXQciY ) + ( ( BbProcessingResource.pmPdcpPktDiscDlEth * 1 + BbProcessingResource.pmPdcpPktDiscDlNoUeCtxt ) * ( ( pmPdcpPktReceivedDlQci[Y] ? pmFlexPdcpPktReceivedDl_CeLevelXQciY ) / Sum(pmPdcpPktReceivedDl ) ) ) ) / ( ( pmFlexPdcpPktDiscDlPelr_CeLevelXQciY + pmFlexPdcpPktDiscDlPelrUu_CeLevelXQciY + pmFlexPdcpPktDiscDlHo_CeLevelXQciY ) + ( ( BbProcessingResource.pmPdcpPktDiscDlEth * 1 + BbProcessingResource.pmPdcpPktDiscDlNoUeCtxt ) * ( ( pmPdcpPktReceivedDlQci[Y] ? pmFlexPdcpPktReceivedDl_CeLevelXQciY ) / Sum(pmPdcpPktReceivedDl ) ) ) + pmFlexPdcpPktTransDl_CeLevelXQciY ) | The KPIs must be aggregated to top level in order to calculate.\nFlex PM Counter naming convention depends on the definition set in PmFlexCounterFilter.counterNameSuffix attribute - this definition is customer dependent and is not standardized. KPIs based on Flex counters may need to be adjusted to the particular naming convention of Flex Counters. | Y | N |  |  |  |  | https://erilink.ericsson.se/eridoc/erl/objectId/09004cff8b8dcec4?docno=146/10268-300/FCP1314742Uen&action=current&format=msw8
1778 | 5.247.0 | EUtranCellFDD/TDD, BbProcessingResource, MbmsService | LTE | P | Accessibility/Integrity | Valid | 17.Q3 (27) |  | CORE-F-KPI:302 |  |  |  | 100 * ( ( pmFlexPdcpPktDiscDlPelr_CeLevelXQciY + pmFlexPdcpPktDiscDlPelrUu_CeLevelXQciY + pmFlexPdcpPktDiscDlHo_CeLevelXQciY ) + ( ( BbProcessingResource.pmPdcpPktDiscDlEth * ( pmPdcpPktReceivedDl / ( pmPdcpPktReceivedDl + ( MbmsService.pmMbmsPktRecSynchPayload + pmMbmsPktRecSynchCtrl + pmPdcpPktDiscDlNoMbmsCtxt ) ) ) + BbProcessingResource.pmPdcpPktDiscDlNoUeCtxt ) * ( ( @{De_PdcpPktReceivedDlQci}[Y] ? pmFlexPdcpPktReceivedDl_CeLevelXQciY ) / Sum(pmPdcpPktReceivedDl ) ) ) ) / ( ( pmFlexPdcpPktDiscDlPelr_CeLevelXQciY + pmFlexPdcpPktDiscDlPelrUu_CeLevelXQciY + pmFlexPdcpPktDiscDlHo_CeLevelXQciY ) + ( ( BbProcessingResource.pmPdcpPktDiscDlEth * ( pmPdcpPktReceivedDl / ( pmPdcpPktReceivedDl + ( MbmsService.pmMbmsPktRecSynchPayload + pmMbmsPktRecSynchCtrl + pmPdcpPktDiscDlNoMbmsCtxt ) ) ) + BbProcessingResource.pmPdcpPktDiscDlNoUeCtxt ) * ( ( @{De_PdcpPktReceivedDlQci}[Y] ? pmFlexPdcpPktReceivedDl_CeLevelXQciY ) / Sum(pmPdcpPktReceivedDl ) ) ) + pmFlexPdcpPktTransDl_CeLevelXQciY ) | DL Packet Error Loss Rate, Bandwidth Reduced UEs, CE level, QCI, cell | [%] | 100 * ( ( pmFlexPdcpPktDiscDlPelr_CeLevelXQciY + pmFlexPdcpPktDiscDlPelrUu_CeLevelXQciY + pmFlexPdcpPktDiscDlHo_CeLevelXQciY ) + ( ( BbProcessingResource.pmPdcpPktDiscDlEth * ( pmPdcpPktReceivedDl / ( pmPdcpPktReceivedDl + ( MbmsService.pmMbmsPktRecSynchPayload + pmMbmsPktRecSynchCtrl + pmPdcpPktDiscDlNoMbmsCtxt ) ) ) + BbProcessingResource.pmPdcpPktDiscDlNoUeCtxt ) * ( ( pmPdcpPktReceivedDlQci[Y] ? pmFlexPdcpPktReceivedDl_CeLevelXQciY ) / Sum(pmPdcpPktReceivedDl ) ) ) ) / ( ( pmFlexPdcpPktDiscDlPelr_CeLevelXQciY + pmFlexPdcpPktDiscDlPelrUu_CeLevelXQciY + pmFlexPdcpPktDiscDlHo_CeLevelXQciY ) + ( ( BbProcessingResource.pmPdcpPktDiscDlEth * ( pmPdcpPktReceivedDl / ( pmPdcpPktReceivedDl + ( MbmsService.pmMbmsPktRecSynchPayload + pmMbmsPktRecSynchCtrl + pmPdcpPktDiscDlNoMbmsCtxt ) ) ) + BbProcessingResource.pmPdcpPktDiscDlNoUeCtxt ) * ( ( pmPdcpPktReceivedDlQci[Y] ? pmFlexPdcpPktReceivedDl_CeLevelXQciY ) / Sum(pmPdcpPktReceivedDl ) ) ) + pmFlexPdcpPktTransDl_CeLevelXQciY ) | The KPIs must be aggregated to top level in order to calculate.\nFlex PM Counter naming convention depends on the definition set in PmFlexCounterFilter.counterNameSuffix attribute - this definition is customer dependent and is not standardized. KPIs based on Flex counters may need to be adjusted to the particular naming convention of Flex Counters. | Y | N |  |  |  |  | https://erilink.ericsson.se/eridoc/erl/objectId/09004cff8b8dcec4?docno=146/10268-300/FCP1314742Uen&action=current&format=msw8
1779 | 5.247.0 | EUtranCellFDD/TDD, BbProcessingResource | LTE | P | Accessibility/Integrity | Valid | 17.Q3 (27) |  | CORE-F-KPI:302 |  |  |  | 100 * ( ( pmFlexPdcpPktDiscDlPelr_CeLevel0QciY + pmFlexPdcpPktDiscDlPelrUu_CeLevel0QciY + pmFlexPdcpPktDiscDlHo_CeLevel0QciY ) + ( BbProcessingResource.pmPdcpPktDiscDlEth * 1 + BbProcessingResource.pmPdcpPktDiscDlNoUeCtxt ) * ( ( @{De_PdcpPktReceivedDlQci}[Y] ? pmFlexPdcpPktReceivedDl_CeLevel0QciY ) / Sum(pmPdcpPktReceivedDl ) ) ) / ( ( pmFlexPdcpPktDiscDlPelr_CeLevel0QciY + pmFlexPdcpPktDiscDlPelrUu_CeLevel0QciY + pmFlexPdcpPktDiscDlHo_CeLevel0QciY ) + ( BbProcessingResource.pmPdcpPktDiscDlEth * 1 + BbProcessingResource.pmPdcpPktDiscDlNoUeCtxt ) * ( ( @{De_PdcpPktReceivedDlQci}[Y] ? pmFlexPdcpPktReceivedDl_CeLevel0QciY ) / Sum(pmPdcpPktReceivedDl ) ) + pmFlexPdcpPktTransDl_CeLevel0QciY ) | DL Packet Error Loss Rate, Bandwidth Reduced UEs, eMBMS inactive, CE level 0, QCI, cell | [%] | 100 * ( ( pmFlexPdcpPktDiscDlPelr_CeLevel0QciY + pmFlexPdcpPktDiscDlPelrUu_CeLevel0QciY + pmFlexPdcpPktDiscDlHo_CeLevel0QciY ) + ( BbProcessingResource.pmPdcpPktDiscDlEth * 1 + BbProcessingResource.pmPdcpPktDiscDlNoUeCtxt ) * ( ( pmPdcpPktReceivedDlQci[Y] ? pmFlexPdcpPktReceivedDl_CeLevel0QciY ) / Sum(pmPdcpPktReceivedDl ) ) ) / ( ( pmFlexPdcpPktDiscDlPelr_CeLevel0QciY + pmFlexPdcpPktDiscDlPelrUu_CeLevel0QciY + pmFlexPdcpPktDiscDlHo_CeLevel0QciY ) + ( BbProcessingResource.pmPdcpPktDiscDlEth * 1 + BbProcessingResource.pmPdcpPktDiscDlNoUeCtxt ) * ( ( pmPdcpPktReceivedDlQci[Y] ? pmFlexPdcpPktReceivedDl_CeLevel0QciY ) / Sum(pmPdcpPktReceivedDl ) ) + pmFlexPdcpPktTransDl_CeLevel0QciY ) | Flex PM Counter naming convention depends on the definition set in PmFlexCounterFilter.counterNameSuffix attribute - this definition is customer dependent and is not standardized. KPIs based on Flex counters may need to be adjusted to the particular naming convention of Flex Counters | Y | N |  |  |  |  | https://erilink.ericsson.se/eridoc/erl/objectId/09004cff8b8dcec4?docno=146/10268-300/FCP1314742Uen&action=current&format=msw8
1780 | 5.247.0 | EUtranCellFDD/TDD, BbProcessingResource | LTE | P | Accessibility/Integrity | Valid | 17.Q3 (27) |  | CORE-F-KPI:302 |  |  |  | 100 * ( ( pmFlexPdcpPktDiscDlPelr_CeLevel0QciY + pmFlexPdcpPktDiscDlPelrUu_CeLevel0QciY + pmFlexPdcpPktDiscDlHo_CeLevel0QciY ) + ( BbProcessingResource.pmPdcpPktDiscDlEth * ( pmPdcpPktReceivedDl / (pmPdcpPktReceivedDl + ( MbmsService.pmMbmsPktRecSynchPayload + pmMbmsPktRecSynchCtrl + pmPdcpPktDiscDlNoMbmsCtxt ) ) ) + BbProcessingResource.pmPdcpPktDiscDlNoUeCtxt ) * ( ( @{De_PdcpPktReceivedDlQci}[Y] ? pmFlexPdcpPktReceivedDl_CeLevel0QciY ) / Sum(pmPdcpPktReceivedDl ) ) ) / ( ( pmFlexPdcpPktDiscDlPelr_CeLevel0QciY + pmFlexPdcpPktDiscDlPelrUu_CeLevel0QciY + pmFlexPdcpPktDiscDlHo_CeLevel0QciY ) + ( BbProcessingResource.pmPdcpPktDiscDlEth * ( pmPdcpPktReceivedDl / (pmPdcpPktReceivedDl + ( MbmsService.pmMbmsPktRecSynchPayload + pmMbmsPktRecSynchCtrl + pmPdcpPktDiscDlNoMbmsCtxt ) ) ) + BbProcessingResource.pmPdcpPktDiscDlNoUeCtxt ) * ( ( @{De_PdcpPktReceivedDlQci}[Y] ? pmFlexPdcpPktReceivedDl_CeLevel0QciY ) / Sum(pmPdcpPktReceivedDl ) ) + pmFlexPdcpPktTransDl_CeLevel0QciY ) | DL Packet Error Loss Rate, Bandwidth Reduced UEs, CE level 0, QCI, cell | [%] | 100 * ( ( pmFlexPdcpPktDiscDlPelr_CeLevel0QciY + pmFlexPdcpPktDiscDlPelrUu_CeLevel0QciY + pmFlexPdcpPktDiscDlHo_CeLevel0QciY ) + ( BbProcessingResource.pmPdcpPktDiscDlEth * ( pmPdcpPktReceivedDl / (pmPdcpPktReceivedDl + ( MbmsService.pmMbmsPktRecSynchPayload + pmMbmsPktRecSynchCtrl + pmPdcpPktDiscDlNoMbmsCtxt ) ) ) + BbProcessingResource.pmPdcpPktDiscDlNoUeCtxt ) * ( ( pmPdcpPktReceivedDlQci[Y] ? pmFlexPdcpPktReceivedDl_CeLevel0QciY ) / Sum(pmPdcpPktReceivedDl ) ) ) / ( ( pmFlexPdcpPktDiscDlPelr_CeLevel0QciY + pmFlexPdcpPktDiscDlPelrUu_CeLevel0QciY + pmFlexPdcpPktDiscDlHo_CeLevel0QciY ) + ( BbProcessingResource.pmPdcpPktDiscDlEth * ( pmPdcpPktReceivedDl / (pmPdcpPktReceivedDl + ( MbmsService.pmMbmsPktRecSynchPayload + pmMbmsPktRecSynchCtrl + pmPdcpPktDiscDlNoMbmsCtxt ) ) ) + BbProcessingResource.pmPdcpPktDiscDlNoUeCtxt ) * ( ( pmPdcpPktReceivedDlQci[Y] ? pmFlexPdcpPktReceivedDl_CeLevel0QciY ) / Sum(pmPdcpPktReceivedDl ) ) + pmFlexPdcpPktTransDl_CeLevel0QciY ) | Flex PM Counter naming convention depends on the definition set in PmFlexCounterFilter.counterNameSuffix attribute - this definition is customer dependent and is not standardized. KPIs based on Flex counters may need to be adjusted to the particular naming convention of Flex Counters | Y | N |  |  |  |  | https://erilink.ericsson.se/eridoc/erl/objectId/09004cff8b8dcec4?docno=146/10268-300/FCP1314742Uen&action=current&format=msw8
1781 | 5.247.0 | EUtranCellFDD/TDD, BbProcessingResource | LTE | P | Accessibility/Integrity | Valid | 17.Q3 (27) |  | CORE-F-KPI:302 |  |  |  | 100 * ( ( pmFlexPdcpPktDiscDlPelr_CeLevel1QciY + pmFlexPdcpPktDiscDlPelrUu_CeLevel1QciY + pmFlexPdcpPktDiscDlHo_CeLevel1QciY ) + ( BbProcessingResource.pmPdcpPktDiscDlEth * 1 + BbPRocessingResource.pmPdcpPktDiscDlNoUeCtxt ) * ( ( @{De_PdcpPktReceivedDlQci}[Y] ? pmFlexPdcpPktReceivedDl_CeLevel1QciY ) / Sum(pmPdcpPktReceivedDl ) ) ) / ( ( pmFlexPdcpPktDiscDlPelr_CeLevel1QciY + pmFlexPdcpPktDiscDlPelrUu_CeLevel1QciY + pmFlexPdcpPktDiscDlHo_CeLevel1QciY ) + ( BbProcessingResource.pmPdcpPktDiscDlEth * 1 + BbPRocessingResource.pmPdcpPktDiscDlNoUeCtxt ) * ( ( @{De_PdcpPktReceivedDlQci}[Y] ? pmFlexPdcpPktReceivedDl_CeLevel1QciY ) / Sum(pmPdcpPktReceivedDl ) ) + pmFlexPdcpPktTransDl_CeLevel0QciY ) | DL Packet Error Loss Rate, Bandwidth Reduced UEs, eMBMS inactive, CE level 1, QCI, cell | [%] | 100 * ( ( pmFlexPdcpPktDiscDlPelr_CeLevel1QciY + pmFlexPdcpPktDiscDlPelrUu_CeLevel1QciY + pmFlexPdcpPktDiscDlHo_CeLevel1QciY ) + ( BbProcessingResource.pmPdcpPktDiscDlEth * 1 + BbPRocessingResource.pmPdcpPktDiscDlNoUeCtxt ) * ( ( pmPdcpPktReceivedDlQci[Y] ? pmFlexPdcpPktReceivedDl_CeLevel1QciY ) / Sum(pmPdcpPktReceivedDl ) ) ) / ( ( pmFlexPdcpPktDiscDlPelr_CeLevel1QciY + pmFlexPdcpPktDiscDlPelrUu_CeLevel1QciY + pmFlexPdcpPktDiscDlHo_CeLevel1QciY ) + ( BbProcessingResource.pmPdcpPktDiscDlEth * 1 + BbPRocessingResource.pmPdcpPktDiscDlNoUeCtxt ) * ( ( pmPdcpPktReceivedDlQci[Y] ? pmFlexPdcpPktReceivedDl_CeLevel1QciY ) / Sum(pmPdcpPktReceivedDl ) ) + pmFlexPdcpPktTransDl_CeLevel0QciY ) | Flex PM Counter naming convention depends on the definition set in PmFlexCounterFilter.counterNameSuffix attribute - this definition is customer dependent and is not standardized. KPIs based on Flex counters may need to be adjusted to the particular naming convention of Flex Counters | Y | N |  |  |  |  | https://erilink.ericsson.se/eridoc/erl/objectId/09004cff8b8dcec4?docno=146/10268-300/FCP1314742Uen&action=current&format=msw8
1782 | 5.247.0 | EUtranCellFDD/TDD, BbProcessingResource | LTE | P | Accessibility/Integrity | Valid | 17.Q3 (27) |  | CORE-F-KPI:302 |  |  |  | 100 * ( ( pmFlexPdcpPktDiscDlPelr_CeLevel1QciY + pmFlexPdcpPktDiscDlPelrUu_CeLevel1QciY + pmFlexPdcpPktDiscDlHo_CeLevel1QciY ) + ( BbProcessingResource.pmPdcpPktDiscDlEth * ( pmPdcpPktReceivedDl / (pmPdcpPktReceivedDl + ( MbmsService.pmMbmsPktRecSynchPayload + pmMbmsPktRecSynchCtrl + pmPdcpPktDiscDlNoMbmsCtxt ) ) ) + BbPRocessingResource.pmPdcpPktDiscDlNoUeCtxt ) * ( ( @{De_PdcpPktReceivedDlQci}[Y] ? pmFlexPdcpPktReceivedDl_CeLevel1QciY ) / Sum(pmPdcpPktReceivedDl ) ) ) / ( ( pmFlexPdcpPktDiscDlPelr_CeLevel1QciY + pmFlexPdcpPktDiscDlPelrUu_CeLevel1QciY + pmFlexPdcpPktDiscDlHo_CeLevel1QciY ) + ( BbProcessingResource.pmPdcpPktDiscDlEth * ( pmPdcpPktReceivedDl / (pmPdcpPktReceivedDl + ( MbmsService.pmMbmsPktRecSynchPayload + pmMbmsPktRecSynchCtrl + pmPdcpPktDiscDlNoMbmsCtxt ) ) ) + BbPRocessingResource.pmPdcpPktDiscDlNoUeCtxt ) * ( ( @{De_PdcpPktReceivedDlQci}[Y] ? pmFlexPdcpPktReceivedDl_CeLevel1QciY ) / Sum(pmPdcpPktReceivedDl ) ) + pmFlexPdcpPktTransDl_CeLevel0QciY ) | DL Packet Error Loss Rate, Bandwidth Reduced UEs, CE level 1, QCI, cell | [%] | 100 * ( ( pmFlexPdcpPktDiscDlPelr_CeLevel1QciY + pmFlexPdcpPktDiscDlPelrUu_CeLevel1QciY + pmFlexPdcpPktDiscDlHo_CeLevel1QciY ) + ( BbProcessingResource.pmPdcpPktDiscDlEth * ( pmPdcpPktReceivedDl / (pmPdcpPktReceivedDl + ( MbmsService.pmMbmsPktRecSynchPayload + pmMbmsPktRecSynchCtrl + pmPdcpPktDiscDlNoMbmsCtxt ) ) ) + BbPRocessingResource.pmPdcpPktDiscDlNoUeCtxt ) * ( ( pmPdcpPktReceivedDlQci[Y] ? pmFlexPdcpPktReceivedDl_CeLevel1QciY ) / Sum(pmPdcpPktReceivedDl ) ) ) / ( ( pmFlexPdcpPktDiscDlPelr_CeLevel1QciY + pmFlexPdcpPktDiscDlPelrUu_CeLevel1QciY + pmFlexPdcpPktDiscDlHo_CeLevel1QciY ) + ( BbProcessingResource.pmPdcpPktDiscDlEth * ( pmPdcpPktReceivedDl / (pmPdcpPktReceivedDl + ( MbmsService.pmMbmsPktRecSynchPayload + pmMbmsPktRecSynchCtrl + pmPdcpPktDiscDlNoMbmsCtxt ) ) ) + BbPRocessingResource.pmPdcpPktDiscDlNoUeCtxt ) * ( ( pmPdcpPktReceivedDlQci[Y] ? pmFlexPdcpPktReceivedDl_CeLevel1QciY ) / Sum(pmPdcpPktReceivedDl ) ) + pmFlexPdcpPktTransDl_CeLevel0QciY ) | Flex PM Counter naming convention depends on the definition set in PmFlexCounterFilter.counterNameSuffix attribute - this definition is customer dependent and is not standardized. KPIs based on Flex counters may need to be adjusted to the particular naming convention of Flex Counters | Y | N |  |  |  |  | https://erilink.ericsson.se/eridoc/erl/objectId/09004cff8b8dcec4?docno=146/10268-300/FCP1314742Uen&action=current&format=msw8
1783 | 5.247.0 | EUtranCellFDD/TDD, BbProcessingResource | LTE | P | Accessibility/Integrity | Valid | 17.Q3 (27) |  | CORE-F-KPI:302 |  |  |  | 100 * ( ( pmFlexPdcpPktDiscDlPelr_CeLevel2QciY + pmFlexPdcpPktDiscDlPelrUu_CeLevel2QciY + pmFlexPdcpPktDiscDlHo_CeLevel2QciY ) + ( BbProcessingResource.pmPdcpPktDiscDlEth * 1 + BbProcessingResource.pmPdcpPktDiscDlNoUeCtxt ) * ( ( @{De_PdcpPktReceivedDlQci}[Y] ? pmFlexPdcpPktReceivedDl_CeLevel2QciY ) / Sum(pmPdcpPktReceivedDl ) ) ) / ( ( pmFlexPdcpPktDiscDlPelr_CeLevel2QciY + pmFlexPdcpPktDiscDlPelrUu_CeLevel2QciY + pmFlexPdcpPktDiscDlHo_CeLevel2QciY ) + ( BbProcessingResource.pmPdcpPktDiscDlEth * 1 + BbProcessingResource.pmPdcpPktDiscDlNoUeCtxt ) * ( ( @{De_PdcpPktReceivedDlQci}[Y] ? pmFlexPdcpPktReceivedDl_CeLevel2QciY ) / Sum(pmPdcpPktReceivedDl ) ) + pmFlexPdcpPktTransDl_CeLevel0QciY ) | DL Packet Error Loss Rate, Bandwidth Reduced UEs, eMBMS inactive, CE level 2, QCI, cell | [%] | 100 * ( ( pmFlexPdcpPktDiscDlPelr_CeLevel2QciY + pmFlexPdcpPktDiscDlPelrUu_CeLevel2QciY + pmFlexPdcpPktDiscDlHo_CeLevel2QciY ) + ( BbProcessingResource.pmPdcpPktDiscDlEth * 1 + BbProcessingResource.pmPdcpPktDiscDlNoUeCtxt ) * ( ( pmPdcpPktReceivedDlQci[Y] ? pmFlexPdcpPktReceivedDl_CeLevel2QciY ) / Sum(pmPdcpPktReceivedDl ) ) ) / ( ( pmFlexPdcpPktDiscDlPelr_CeLevel2QciY + pmFlexPdcpPktDiscDlPelrUu_CeLevel2QciY + pmFlexPdcpPktDiscDlHo_CeLevel2QciY ) + ( BbProcessingResource.pmPdcpPktDiscDlEth * 1 + BbProcessingResource.pmPdcpPktDiscDlNoUeCtxt ) * ( ( pmPdcpPktReceivedDlQci[Y] ? pmFlexPdcpPktReceivedDl_CeLevel2QciY ) / Sum(pmPdcpPktReceivedDl ) ) + pmFlexPdcpPktTransDl_CeLevel0QciY ) | Flex PM Counter naming convention depends on the definition set in PmFlexCounterFilter.counterNameSuffix attribute - this definition is customer dependent and is not standardized. KPIs based on Flex counters may need to be adjusted to the particular naming convention of Flex Counters | Y | N |  |  |  |  | https://erilink.ericsson.se/eridoc/erl/objectId/09004cff8b8dcec4?docno=146/10268-300/FCP1314742Uen&action=current&format=msw8
1784 | 5.247.0 | EUtranCellFDD/TDD, BbProcessingResource | LTE | P | Accessibility/Integrity | Valid | 17.Q3 (27) |  | CORE-F-KPI:302 |  |  |  | 100 * ( ( pmFlexPdcpPktDiscDlPelr_CeLevel2QciY + pmFlexPdcpPktDiscDlPelrUu_CeLevel2QciY + pmFlexPdcpPktDiscDlHo_CeLevel2QciY ) + ( BbProcessingResource.pmPdcpPktDiscDlEth * ( pmPdcpPktReceivedDl / (pmPdcpPktReceivedDl + ( MbmsService.pmMbmsPktRecSynchPayload + pmMbmsPktRecSynchCtrl + pmPdcpPktDiscDlNoMbmsCtxt ) ) ) + BbProcessingResource.pmPdcpPktDiscDlNoUeCtxt ) * ( ( @{De_PdcpPktReceivedDlQci}[Y] ? pmFlexPdcpPktReceivedDl_CeLevel2QciY ) / Sum(pmPdcpPktReceivedDl ) ) ) / ( ( pmFlexPdcpPktDiscDlPelr_CeLevel2QciY + pmFlexPdcpPktDiscDlPelrUu_CeLevel2QciY + pmFlexPdcpPktDiscDlHo_CeLevel2QciY ) + ( BbProcessingResource.pmPdcpPktDiscDlEth * ( pmPdcpPktReceivedDl / (pmPdcpPktReceivedDl + ( MbmsService.pmMbmsPktRecSynchPayload + pmMbmsPktRecSynchCtrl + pmPdcpPktDiscDlNoMbmsCtxt ) ) ) + BbProcessingResource.pmPdcpPktDiscDlNoUeCtxt ) * ( ( @{De_PdcpPktReceivedDlQci}[Y] ? pmFlexPdcpPktReceivedDl_CeLevel2QciY ) / Sum(pmPdcpPktReceivedDl ) ) + pmFlexPdcpPktTransDl_CeLevel0QciY ) | DL Packet Error Loss Rate, Bandwidth Reduced UEs, CE level 2, QCI, cell | [%] | 100 * ( ( pmFlexPdcpPktDiscDlPelr_CeLevel2QciY + pmFlexPdcpPktDiscDlPelrUu_CeLevel2QciY + pmFlexPdcpPktDiscDlHo_CeLevel2QciY ) + ( BbProcessingResource.pmPdcpPktDiscDlEth * ( pmPdcpPktReceivedDl / (pmPdcpPktReceivedDl + ( MbmsService.pmMbmsPktRecSynchPayload + pmMbmsPktRecSynchCtrl + pmPdcpPktDiscDlNoMbmsCtxt ) ) ) + BbProcessingResource.pmPdcpPktDiscDlNoUeCtxt ) * ( ( pmPdcpPktReceivedDlQci[Y] ? pmFlexPdcpPktReceivedDl_CeLevel2QciY ) / Sum(pmPdcpPktReceivedDl ) ) ) / ( ( pmFlexPdcpPktDiscDlPelr_CeLevel2QciY + pmFlexPdcpPktDiscDlPelrUu_CeLevel2QciY + pmFlexPdcpPktDiscDlHo_CeLevel2QciY ) + ( BbProcessingResource.pmPdcpPktDiscDlEth * ( pmPdcpPktReceivedDl / (pmPdcpPktReceivedDl + ( MbmsService.pmMbmsPktRecSynchPayload + pmMbmsPktRecSynchCtrl + pmPdcpPktDiscDlNoMbmsCtxt ) ) ) + BbProcessingResource.pmPdcpPktDiscDlNoUeCtxt ) * ( ( pmPdcpPktReceivedDlQci[Y] ? pmFlexPdcpPktReceivedDl_CeLevel2QciY ) / Sum(pmPdcpPktReceivedDl ) ) + pmFlexPdcpPktTransDl_CeLevel0QciY ) | Flex PM Counter naming convention depends on the definition set in PmFlexCounterFilter.counterNameSuffix attribute - this definition is customer dependent and is not standardized. KPIs based on Flex counters may need to be adjusted to the particular naming convention of Flex Counters | Y | N |  |  |  |  | https://erilink.ericsson.se/eridoc/erl/objectId/09004cff8b8dcec4?docno=146/10268-300/FCP1314742Uen&action=current&format=msw8
1785 | 5.247.0 | EUtranCellFDD/TDD, BbProcessingResource | LTE | P | Accessibility/Integrity | Valid | 17.Q3 (27) |  | CORE-F-KPI:302 |  |  |  | 100 * ( ( pmFlexPdcpPktDiscDlPelr_CeLevel3QciY + pmFlexPdcpPktDiscDlPelrUu_CeLevel3QciY + pmFlexPdcpPktDiscDlHo_CeLevel3QciY ) + ( BbProcessingResource.pmPdcpPktDiscDlEth * 1 + BbProcessingResource.pmPdcpPktDiscDlNoUeCtxt ) * ( ( @{De_PdcpPktReceivedDlQci}[Y] ? pmFlexPdcpPktReceivedDl_CeLevel3QciY ) / Sum(pmPdcpPktReceivedDl ) ) ) / ( ( pmFlexPdcpPktDiscDlPelr_CeLevel3QciY + pmFlexPdcpPktDiscDlPelrUu_CeLevel3QciY + pmFlexPdcpPktDiscDlHo_CeLevel3QciY ) + ( BbProcessingResource.pmPdcpPktDiscDlEth * 1 + BbProcessingResource.pmPdcpPktDiscDlNoUeCtxt ) * ( ( @{De_PdcpPktReceivedDlQci}[Y] ? pmFlexPdcpPktReceivedDl_CeLevel3QciY ) / Sum(pmPdcpPktReceivedDl ) ) + pmFlexPdcpPktTransDl_CeLevel0QciY ) | DL Packet Error Loss Rate, Bandwidth Reduced UEs, eMBMS inactive, CE level 3, QCI, cell | [%] | 100 * ( ( pmFlexPdcpPktDiscDlPelr_CeLevel3QciY + pmFlexPdcpPktDiscDlPelrUu_CeLevel3QciY + pmFlexPdcpPktDiscDlHo_CeLevel3QciY ) + ( BbProcessingResource.pmPdcpPktDiscDlEth * 1 + BbProcessingResource.pmPdcpPktDiscDlNoUeCtxt ) * ( ( pmPdcpPktReceivedDlQci[Y] ? pmFlexPdcpPktReceivedDl_CeLevel3QciY ) / Sum(pmPdcpPktReceivedDl ) ) ) / ( ( pmFlexPdcpPktDiscDlPelr_CeLevel3QciY + pmFlexPdcpPktDiscDlPelrUu_CeLevel3QciY + pmFlexPdcpPktDiscDlHo_CeLevel3QciY ) + ( BbProcessingResource.pmPdcpPktDiscDlEth * 1 + BbProcessingResource.pmPdcpPktDiscDlNoUeCtxt ) * ( ( pmPdcpPktReceivedDlQci[Y] ? pmFlexPdcpPktReceivedDl_CeLevel3QciY ) / Sum(pmPdcpPktReceivedDl ) ) + pmFlexPdcpPktTransDl_CeLevel0QciY ) | Flex PM Counter naming convention depends on the definition set in PmFlexCounterFilter.counterNameSuffix attribute - this definition is customer dependent and is not standardized. KPIs based on Flex counters may need to be adjusted to the particular naming convention of Flex Counters | Y | N |  |  |  |  | https://erilink.ericsson.se/eridoc/erl/objectId/09004cff8b8dcec4?docno=146/10268-300/FCP1314742Uen&action=current&format=msw8
1786 | 5.247.0 | EUtranCellFDD/TDD, BbProcessingResource | LTE | P | Accessibility/Integrity | Valid | 17.Q3 (27) |  | CORE-F-KPI:302 |  |  |  | 100 * ( ( pmFlexPdcpPktDiscDlPelr_CeLevel3QciY + pmFlexPdcpPktDiscDlPelrUu_CeLevel3QciY + pmFlexPdcpPktDiscDlHo_CeLevel3QciY ) + ( BbProcessingResource.pmPdcpPktDiscDlEth * ( pmPdcpPktReceivedDl / (pmPdcpPktReceivedDl + ( MbmsService.pmMbmsPktRecSynchPayload + pmMbmsPktRecSynchCtrl + pmPdcpPktDiscDlNoMbmsCtxt ) ) ) + BbProcessingResource.pmPdcpPktDiscDlNoUeCtxt ) * ( ( @{De_PdcpPktReceivedDlQci}[Y] ? pmFlexPdcpPktReceivedDl_CeLevel3QciY ) / Sum(pmPdcpPktReceivedDl ) ) ) / ( ( pmFlexPdcpPktDiscDlPelr_CeLevel3QciY + pmFlexPdcpPktDiscDlPelrUu_CeLevel3QciY + pmFlexPdcpPktDiscDlHo_CeLevel3QciY ) + ( BbProcessingResource.pmPdcpPktDiscDlEth * ( pmPdcpPktReceivedDl / (pmPdcpPktReceivedDl + ( MbmsService.pmMbmsPktRecSynchPayload + pmMbmsPktRecSynchCtrl + pmPdcpPktDiscDlNoMbmsCtxt ) ) ) + BbProcessingResource.pmPdcpPktDiscDlNoUeCtxt ) * ( ( @{De_PdcpPktReceivedDlQci}[Y] ? pmFlexPdcpPktReceivedDl_CeLevel3QciY ) / Sum(pmPdcpPktReceivedDl ) ) + pmFlexPdcpPktTransDl_CeLevel0QciY ) | DL Packet Error Loss Rate, Bandwidth Reduced UEs, CE level 3, QCI, cell | [%] | 100 * ( ( pmFlexPdcpPktDiscDlPelr_CeLevel3QciY + pmFlexPdcpPktDiscDlPelrUu_CeLevel3QciY + pmFlexPdcpPktDiscDlHo_CeLevel3QciY ) + ( BbProcessingResource.pmPdcpPktDiscDlEth * ( pmPdcpPktReceivedDl / (pmPdcpPktReceivedDl + ( MbmsService.pmMbmsPktRecSynchPayload + pmMbmsPktRecSynchCtrl + pmPdcpPktDiscDlNoMbmsCtxt ) ) ) + BbProcessingResource.pmPdcpPktDiscDlNoUeCtxt ) * ( ( pmPdcpPktReceivedDlQci[Y] ? pmFlexPdcpPktReceivedDl_CeLevel3QciY ) / Sum(pmPdcpPktReceivedDl ) ) ) / ( ( pmFlexPdcpPktDiscDlPelr_CeLevel3QciY + pmFlexPdcpPktDiscDlPelrUu_CeLevel3QciY + pmFlexPdcpPktDiscDlHo_CeLevel3QciY ) + ( BbProcessingResource.pmPdcpPktDiscDlEth * ( pmPdcpPktReceivedDl / (pmPdcpPktReceivedDl + ( MbmsService.pmMbmsPktRecSynchPayload + pmMbmsPktRecSynchCtrl + pmPdcpPktDiscDlNoMbmsCtxt ) ) ) + BbProcessingResource.pmPdcpPktDiscDlNoUeCtxt ) * ( ( pmPdcpPktReceivedDlQci[Y] ? pmFlexPdcpPktReceivedDl_CeLevel3QciY ) / Sum(pmPdcpPktReceivedDl ) ) + pmFlexPdcpPktTransDl_CeLevel0QciY ) | Flex PM Counter naming convention depends on the definition set in PmFlexCounterFilter.counterNameSuffix attribute - this definition is customer dependent and is not standardized. KPIs based on Flex counters may need to be adjusted to the particular naming convention of Flex Counters | Y | N |  |  |  |  | https://erilink.ericsson.se/eridoc/erl/objectId/09004cff8b8dcec4?docno=146/10268-300/FCP1314742Uen&action=current&format=msw8
1787 | 5.248.0 | EUtranCellFDD/TDD, BbProcessingResource, MbmsService | LTE | P | Accessibility/Integrity | Valid | 17.Q3 (27) |  | CORE-F-PI:303 |  |  |  | 100 * ( ( @{De_PdcpPktDiscDlPelrQci}[1] - pmFlexPdcpPktDiscDlPelr_Qci1UeCat0 + @{De_PdcpPktDiscDlPelrUuQci}[1] - pmFlexPdcpPktDiscDlPelrUu_Qci1UeCat0 + @{De_PdcpPktDiscDlHoQci}[1] - pmFlexPdcpPktDiscDlHo_Qci1UeCat0 ) + ( @{De_PdcpPktDiscDlPelrQci}[1] - pmFlexPdcpPktDiscDlPelr_Qci1UeCat0 + @{De_PdcpPktDiscDlPelrUuQci}[1] - pmFlexPdcpPktDiscDlPelrUu_Qci1UeCat0 + @{De_PdcpPktDiscDlHoQci}[1] - pmFlexPdcpPktDiscDlHo_Qci1UeCat0 ) ) / ( ( @{De_PdcpPktDiscDlPelrQci}[1] - pmFlexPdcpPktDiscDlPelr_Qci1UeCat0 + @{De_PdcpPktDiscDlPelrUuQci}[1] - pmFlexPdcpPktDiscDlPelrUu_Qci1UeCat0 + @{De_PdcpPktDiscDlHoQci}[1] - pmFlexPdcpPktDiscDlHo_Qci1UeCat0 ) + ( @{De_PdcpPktDiscDlPelrQci}[1] - pmFlexPdcpPktDiscDlPelr_Qci1UeCat0 + @{De_PdcpPktDiscDlPelrUuQci}[1] - pmFlexPdcpPktDiscDlPelrUu_Qci1UeCat0 + @{De_PdcpPktDiscDlHoQci}[1] - pmFlexPdcpPktDiscDlHo_Qci1UeCat0 ) - ( @{De_PdcpPktTransDlQci}[1] - pmFlexPdcpPktTransDl_Qci1UeCat0 ) ) | DL Packet Error Loss Rate, non-Cat-M1 UEs, cell , QCI[1] | [%] | 100 * ( ( pmPdcpPktDiscDlPelrQci[1] - pmFlexPdcpPktDiscDlPelr_Qci1UeCat0 + pmPdcpPktDiscDlPelrUuQci[1] - pmFlexPdcpPktDiscDlPelrUu_Qci1UeCat0 + pmPdcpPktDiscDlHoQci[1] - pmFlexPdcpPktDiscDlHo_Qci1UeCat0 ) + ( pmPdcpPktDiscDlPelrQci[1] - pmFlexPdcpPktDiscDlPelr_Qci1UeCat0 + pmPdcpPktDiscDlPelrUuQci[1] - pmFlexPdcpPktDiscDlPelrUu_Qci1UeCat0 + pmPdcpPktDiscDlHoQci[1] - pmFlexPdcpPktDiscDlHo_Qci1UeCat0 ) ) / ( ( pmPdcpPktDiscDlPelrQci[1] - pmFlexPdcpPktDiscDlPelr_Qci1UeCat0 + pmPdcpPktDiscDlPelrUuQci[1] - pmFlexPdcpPktDiscDlPelrUu_Qci1UeCat0 + pmPdcpPktDiscDlHoQci[1] - pmFlexPdcpPktDiscDlHo_Qci1UeCat0 ) + ( pmPdcpPktDiscDlPelrQci[1] - pmFlexPdcpPktDiscDlPelr_Qci1UeCat0 + pmPdcpPktDiscDlPelrUuQci[1] - pmFlexPdcpPktDiscDlPelrUu_Qci1UeCat0 + pmPdcpPktDiscDlHoQci[1] - pmFlexPdcpPktDiscDlHo_Qci1UeCat0 ) - ( pmPdcpPktTransDlQci - pmFlexPdcpPktTransDl_Qci1UeCat0 ) ) | Flex PM Counter naming convention depends on the definition set in PmFlexCounterFilter.counterNameSuffix attribute - this definition is customer dependent and is not standardized. KPIs based on Flex counters may need to be adjusted to the particular naming convention of Flex Counters | Y | N |  |  |  |  | https://erilink.ericsson.se/eridoc/erl/objectId/09004cff8b8dcec4?docno=146/10268-300/FCP1314742Uen&action=current&format=msw8
1788 | 5.248.0 | EUtranCellFDD/TDD, BbProcessingResource, MbmsService | LTE | P | Accessibility/Integrity | Valid | 17.Q3 (27) |  | CORE-F-PI:303 |  |  |  | 100 * ( ( @{De_PdcpPktDiscDlPelrQci}[1] - pmFlexPdcpPktDiscDlPelr_Qci1UeCat0 + @{De_PdcpPktDiscDlPelrUuQci}[1] - pmFlexPdcpPktDiscDlPelrUu_Qci1UeCat0 + @{De_PdcpPktDiscDlHoQci}[1] - pmFlexPdcpPktDiscDlHo_Qci1UeCat0 ) + ( ( ( pmPdcpPktDiscDlEth * ( pmPdcpPktReceivedDl / ( pmPdcpPktReceivedDl + ( pmMbmsPktRecSynchPayload + pmMbmsPktRecSynchCtrl + pmPdcpPktDiscDlNoMbmsCtxt ) ) ) + pmPdcpPktDiscDlNoUeCtxt ) * ( @{De_PdcpPktReceivedDlQci}[1] - pmFlexPdcpPktReceivedDl_Qci1UeCat0 ) / Sum(RBS:pmPdcpPktReceivedDl) ) ) ) / ( ( @{De_PdcpPktDiscDlPelrQci}[1] - pmFlexPdcpPktDiscDlPelr_Qci1UeCat0 + @{De_PdcpPktDiscDlPelrUuQci}[1] - pmFlexPdcpPktDiscDlPelrUu_Qci1UeCat0 + @{De_PdcpPktDiscDlHoQci}[1] - pmFlexPdcpPktDiscDlHo_Qci1UeCat0 ) + ( ( ( pmPdcpPktDiscDlEth * ( pmPdcpPktReceivedDl / ( pmPdcpPktReceivedDl + ( pmMbmsPktRecSynchPayload + pmMbmsPktRecSynchCtrl + pmPdcpPktDiscDlNoMbmsCtxt ) ) ) + pmPdcpPktDiscDlNoUeCtxt ) * ( @{De_PdcpPktReceivedDlQci}[1] - pmFlexPdcpPktReceivedDl_Qci1UeCat0 ) / Sum(RBS:pmPdcpPktReceivedDl) ) ) - ( @{De_PdcpPktTransDlQci}[1] - pmFlexPdcpPktTransDl_Qci1UeCat0 ) ) | DL Packet Error Loss Rate, non-Cat-M1 UEs, cell , QCI[1] | [%] | 100 * ( ( pmPdcpPktDiscDlPelrQci[1] - pmFlexPdcpPktDiscDlPelr_Qci1UeCat0 + pmPdcpPktDiscDlPelrUuQci[1] - pmFlexPdcpPktDiscDlPelrUu_Qci1UeCat0 + pmPdcpPktDiscDlHoQci[1] - pmFlexPdcpPktDiscDlHo_Qci1UeCat0 ) + ( ( ( pmPdcpPktDiscDlEth * ( pmPdcpPktReceivedDl / ( pmPdcpPktReceivedDl + ( pmMbmsPktRecSynchPayload + pmMbmsPktRecSynchCtrl + pmPdcpPktDiscDlNoMbmsCtxt ) ) ) + pmPdcpPktDiscDlNoUeCtxt ) * ( pmPdcpPktReceivedDlQci[1] - pmFlexPdcpPktReceivedDl_Qci1UeCat0 ) / Sum(RBS:pmPdcpPktReceivedDl) ) ) ) / ( ( pmPdcpPktDiscDlPelrQci[1] - pmFlexPdcpPktDiscDlPelr_Qci1UeCat0 + pmPdcpPktDiscDlPelrUuQci[1] - pmFlexPdcpPktDiscDlPelrUu_Qci1UeCat0 + pmPdcpPktDiscDlHoQci[1] - pmFlexPdcpPktDiscDlHo_Qci1UeCat0 ) + ( ( ( pmPdcpPktDiscDlEth * ( pmPdcpPktReceivedDl / ( pmPdcpPktReceivedDl + ( pmMbmsPktRecSynchPayload + pmMbmsPktRecSynchCtrl + pmPdcpPktDiscDlNoMbmsCtxt ) ) ) + pmPdcpPktDiscDlNoUeCtxt ) * ( pmPdcpPktReceivedDlQci[1] - pmFlexPdcpPktReceivedDl_Qci1UeCat0 ) / Sum(RBS:pmPdcpPktReceivedDl) ) ) - ( pmPdcpPktTransDlQci - pmFlexPdcpPktTransDl_Qci1UeCat0 ) ) | Flex PM Counter naming convention depends on the definition set in PmFlexCounterFilter.counterNameSuffix attribute - this definition is customer dependent and is not standardized. KPIs based on Flex counters may need to be adjusted to the particular naming convention of Flex Counters | Y | N |  |  |  |  | https://erilink.ericsson.se/eridoc/erl/objectId/09004cff8b8dcec4?docno=146/10268-300/FCP1314742Uen&action=current&format=msw8
1789 | 5.248.0 | EUtranCellFDD/TDD, BbProcessingResource, MbmsService | LTE | P | Accessibility/Integrity | Valid | 17.Q3 (27) |  | CORE-F-PI:303 |  |  |  | 100 * ( ( @{De_PdcpPktDiscDlPelrQci}[5] - pmFlexPdcpPktDiscDlPelr_Qci5UeCat0 + @{De_PdcpPktDiscDlPelrUuQci}[5] - pmFlexPdcpPktDiscDlPelrUu_Qci5UeCat0 + @{De_PdcpPktDiscDlHoQci}[5] - pmFlexPdcpPktDiscDlHo_Qci5UeCat0 ) + ( ( ( pmPdcpPktDiscDlEth * ( pmPdcpPktReceivedDl / ( pmPdcpPktReceivedDl + ( pmMbmsPktRecSynchPayload + pmMbmsPktRecSynchCtrl + pmPdcpPktDiscDlNoMbmsCtxt ) ) ) + pmPdcpPktDiscDlNoUeCtxt ) * ( @{De_PdcpPktReceivedDlQci}[5] - pmFlexPdcpPktReceivedDl_Qci5UeCat0 ) / Sum(RBS:pmPdcpPktReceivedDl) ) ) ) / ( ( @{De_PdcpPktDiscDlPelrQci}[5] - pmFlexPdcpPktDiscDlPelr_Qci5UeCat0 + @{De_PdcpPktDiscDlPelrUuQci}[5] - pmFlexPdcpPktDiscDlPelrUu_Qci5UeCat0 + @{De_PdcpPktDiscDlHoQci}[5] - pmFlexPdcpPktDiscDlHo_Qci5UeCat0 ) + ( ( ( pmPdcpPktDiscDlEth * ( pmPdcpPktReceivedDl / ( pmPdcpPktReceivedDl + ( pmMbmsPktRecSynchPayload + pmMbmsPktRecSynchCtrl + pmPdcpPktDiscDlNoMbmsCtxt ) ) ) + pmPdcpPktDiscDlNoUeCtxt ) * ( @{De_PdcpPktReceivedDlQci}[5] - pmFlexPdcpPktReceivedDl_Qci5UeCat0 ) / Sum(RBS:pmPdcpPktReceivedDl) ) ) - ( @{De_PdcpPktTransDlQci}[1] - pmFlexPdcpPktTransDl_Qci5UeCat0 ) ) | DL Packet Error Loss Rate, non-Cat-M1 UEs, cell , QCI[5] | [%] | 100 * ( ( pmPdcpPktDiscDlPelrQci[5] - pmFlexPdcpPktDiscDlPelr_Qci5UeCat0 + pmPdcpPktDiscDlPelrUuQci[5] - pmFlexPdcpPktDiscDlPelrUu_Qci5UeCat0 + pmPdcpPktDiscDlHoQci[5] - pmFlexPdcpPktDiscDlHo_Qci5UeCat0 ) + ( ( ( pmPdcpPktDiscDlEth * ( pmPdcpPktReceivedDl / ( pmPdcpPktReceivedDl + ( pmMbmsPktRecSynchPayload + pmMbmsPktRecSynchCtrl + pmPdcpPktDiscDlNoMbmsCtxt ) ) ) + pmPdcpPktDiscDlNoUeCtxt ) * ( pmPdcpPktReceivedDlQci[5] - pmFlexPdcpPktReceivedDl_Qci5UeCat0 ) / Sum(RBS:pmPdcpPktReceivedDl) ) ) ) / ( ( pmPdcpPktDiscDlPelrQci[5] - pmFlexPdcpPktDiscDlPelr_Qci5UeCat0 + pmPdcpPktDiscDlPelrUuQci[5] - pmFlexPdcpPktDiscDlPelrUu_Qci5UeCat0 + pmPdcpPktDiscDlHoQci[5] - pmFlexPdcpPktDiscDlHo_Qci5UeCat0 ) + ( ( ( pmPdcpPktDiscDlEth * ( pmPdcpPktReceivedDl / ( pmPdcpPktReceivedDl + ( pmMbmsPktRecSynchPayload + pmMbmsPktRecSynchCtrl + pmPdcpPktDiscDlNoMbmsCtxt ) ) ) + pmPdcpPktDiscDlNoUeCtxt ) * ( pmPdcpPktReceivedDlQci[5] - pmFlexPdcpPktReceivedDl_Qci5UeCat0 ) / Sum(RBS:pmPdcpPktReceivedDl) ) ) - ( pmPdcpPktTransDlQci - pmFlexPdcpPktTransDl_Qci5UeCat0 ) ) | Flex PM Counter naming convention depends on the definition set in PmFlexCounterFilter.counterNameSuffix attribute - this definition is customer dependent and is not standardized. KPIs based on Flex counters may need to be adjusted to the particular naming convention of Flex Counters | Y | N |  |  |  |  | https://erilink.ericsson.se/eridoc/erl/objectId/09004cff8b8dcec4?docno=146/10268-300/FCP1314742Uen&action=current&format=msw8
1790 | 5.248.0 | EUtranCellFDD/TDD, BbProcessingResource, MbmsService | LTE | P | Accessibility/Integrity | Valid | 17.Q3 (27) |  | CORE-F-PI:303 |  |  |  | 100 * ( ( @{De_PdcpPktDiscDlPelrQci}[9] - pmFlexPdcpPktDiscDlPelr_Qci9UeCat0 + @{De_PdcpPktDiscDlPelrUuQci}[9] - pmFlexPdcpPktDiscDlPelrUu_Qci9UeCat0 + @{De_PdcpPktDiscDlHoQci}[9] - pmFlexPdcpPktDiscDlHo_Qci9UeCat0 ) + ( ( ( pmPdcpPktDiscDlEth * ( pmPdcpPktReceivedDl / ( pmPdcpPktReceivedDl + ( pmMbmsPktRecSynchPayload + pmMbmsPktRecSynchCtrl + pmPdcpPktDiscDlNoMbmsCtxt ) ) ) + pmPdcpPktDiscDlNoUeCtxt ) * ( @{De_PdcpPktReceivedDlQci}[9] - pmFlexPdcpPktReceivedDl_Qci9UeCat0 ) / Sum(RBS:pmPdcpPktReceivedDl) ) ) ) / ( ( @{De_PdcpPktDiscDlPelrQci}[9] - pmFlexPdcpPktDiscDlPelr_Qci9UeCat0 + @{De_PdcpPktDiscDlPelrUuQci}[9] - pmFlexPdcpPktDiscDlPelrUu_Qci9UeCat0 + @{De_PdcpPktDiscDlHoQci}[9] - pmFlexPdcpPktDiscDlHo_Qci9UeCat0 ) + ( ( ( pmPdcpPktDiscDlEth * ( pmPdcpPktReceivedDl / ( pmPdcpPktReceivedDl + ( pmMbmsPktRecSynchPayload + pmMbmsPktRecSynchCtrl + pmPdcpPktDiscDlNoMbmsCtxt ) ) ) + pmPdcpPktDiscDlNoUeCtxt ) * ( @{De_PdcpPktReceivedDlQci}[9] - pmFlexPdcpPktReceivedDl_Qci9UeCat0 ) / Sum(RBS:pmPdcpPktReceivedDl) ) ) - ( @{De_PdcpPktTransDlQci}[1] - pmFlexPdcpPktTransDl_Qci9UeCat0 ) ) | DL Packet Error Loss Rate, non-Cat-M1 UEs, cell , QCI[9] | [%] | 100 * ( ( pmPdcpPktDiscDlPelrQci[9] - pmFlexPdcpPktDiscDlPelr_Qci9UeCat0 + pmPdcpPktDiscDlPelrUuQci[9] - pmFlexPdcpPktDiscDlPelrUu_Qci9UeCat0 + pmPdcpPktDiscDlHoQci[9] - pmFlexPdcpPktDiscDlHo_Qci9UeCat0 ) + ( ( ( pmPdcpPktDiscDlEth * ( pmPdcpPktReceivedDl / ( pmPdcpPktReceivedDl + ( pmMbmsPktRecSynchPayload + pmMbmsPktRecSynchCtrl + pmPdcpPktDiscDlNoMbmsCtxt ) ) ) + pmPdcpPktDiscDlNoUeCtxt ) * ( pmPdcpPktReceivedDlQci[9] - pmFlexPdcpPktReceivedDl_Qci9UeCat0 ) / Sum(RBS:pmPdcpPktReceivedDl) ) ) ) / ( ( pmPdcpPktDiscDlPelrQci[9] - pmFlexPdcpPktDiscDlPelr_Qci9UeCat0 + pmPdcpPktDiscDlPelrUuQci[9] - pmFlexPdcpPktDiscDlPelrUu_Qci9UeCat0 + pmPdcpPktDiscDlHoQci[9] - pmFlexPdcpPktDiscDlHo_Qci9UeCat0 ) + ( ( ( pmPdcpPktDiscDlEth * ( pmPdcpPktReceivedDl / ( pmPdcpPktReceivedDl + ( pmMbmsPktRecSynchPayload + pmMbmsPktRecSynchCtrl + pmPdcpPktDiscDlNoMbmsCtxt ) ) ) + pmPdcpPktDiscDlNoUeCtxt ) * ( pmPdcpPktReceivedDlQci[9] - pmFlexPdcpPktReceivedDl_Qci9UeCat0 ) / Sum(RBS:pmPdcpPktReceivedDl) ) ) - ( pmPdcpPktTransDlQci - pmFlexPdcpPktTransDl_Qci9UeCat0 ) ) | Flex PM Counter naming convention depends on the definition set in PmFlexCounterFilter.counterNameSuffix attribute - this definition is customer dependent and is not standardized. KPIs based on Flex counters may need to be adjusted to the particular naming convention of Flex Counters | Y | N |  |  |  |  | https://erilink.ericsson.se/eridoc/erl/objectId/09004cff8b8dcec4?docno=146/10268-300/FCP1314742Uen&action=current&format=msw8
1791 | 5.248.0 | EUtranCellFDD/TDD, BbProcessingResource, MbmsService | LTE | P | Accessibility/Integrity | Valid | 17.Q3 (27) |  | CORE-F-PI:303 |  |  |  | 100 * ( ( @{De_PdcpPktDiscDlPelrQci}[1] - pmFlexPdcpPktDiscDlPelr_Qci1UeCat0 + @{De_PdcpPktDiscDlPelrUuQci}[1] - pmFlexPdcpPktDiscDlPelrUu_Qci1UeCat0 + @{De_PdcpPktDiscDlHoQci}[1] - pmFlexPdcpPktDiscDlHo_Qci1UeCat0 ) + ( ( pmPdcpPktDiscDlEth * 1 + pmPdcpPktDiscDlNoUeCtxt ) * ( @{De_PdcpPktReceivedDlQci}[1] - pmFlexPdcpPktReceivedDl_Qci1UeCat0 ) / Sum(RBS:pmPdcpPktReceivedDl) ) ) / ( ( @{De_PdcpPktDiscDlPelrQci}[1] - pmFlexPdcpPktDiscDlPelr_Qci1UeCat0 + @{De_PdcpPktDiscDlPelrUuQci}[1] - pmFlexPdcpPktDiscDlPelrUu_Qci1UeCat0 + @{De_PdcpPktDiscDlHoQci}[1] - pmFlexPdcpPktDiscDlHo_Qci1UeCat0 ) + ( ( pmPdcpPktDiscDlEth * 1 + pmPdcpPktDiscDlNoUeCtxt ) * ( @{De_PdcpPktReceivedDlQci}[1] - pmFlexPdcpPktReceivedDl_Qci1UeCat0 ) / Sum(RBS:pmPdcpPktReceivedDl) ) - ( @{De_PdcpPktTransDlQci}[1] - pmFlexPdcpPktTransDl_Qci1UeCat0 ) ) | DL Packet Error Loss Rate, eMBMS inactive, non-Cat-M1 UEs, cell, QCI[1] | [%] | 100 * ( ( pmPdcpPktDiscDlPelrQci[1] - pmFlexPdcpPktDiscDlPelr_Qci1UeCat0 + pmPdcpPktDiscDlPelrUuQci[1] - pmFlexPdcpPktDiscDlPelrUu_Qci1UeCat0 + pmPdcpPktDiscDlHoQci[1] - pmFlexPdcpPktDiscDlHo_Qci1UeCat0 ) + ( ( pmPdcpPktDiscDlEth * 1 + pmPdcpPktDiscDlNoUeCtxt ) * ( pmPdcpPktReceivedDlQci[1] - pmFlexPdcpPktReceivedDl_Qci1UeCat0 ) / Sum(RBS:pmPdcpPktReceivedDl) ) ) / ( ( pmPdcpPktDiscDlPelrQci[1] - pmFlexPdcpPktDiscDlPelr_Qci1UeCat0 + pmPdcpPktDiscDlPelrUuQci[1] - pmFlexPdcpPktDiscDlPelrUu_Qci1UeCat0 + pmPdcpPktDiscDlHoQci[1] - pmFlexPdcpPktDiscDlHo_Qci1UeCat0 ) + ( ( pmPdcpPktDiscDlEth * 1 + pmPdcpPktDiscDlNoUeCtxt ) * ( pmPdcpPktReceivedDlQci[1] - pmFlexPdcpPktReceivedDl_Qci1UeCat0 ) / Sum(RBS:pmPdcpPktReceivedDl) ) - ( pmPdcpPktTransDlQci - pmFlexPdcpPktTransDl_Qci1UeCat0 ) ) | Flex PM Counter naming convention depends on the definition set in PmFlexCounterFilter.counterNameSuffix attribute - this definition is customer dependent and is not standardized. KPIs based on Flex counters may need to be adjusted to the particular naming convention of Flex Counters | Y | N |  |  |  |  | https://erilink.ericsson.se/eridoc/erl/objectId/09004cff8b8dcec4?docno=146/10268-300/FCP1314742Uen&action=current&format=msw8
1792 | 5.248.0 | EUtranCellFDD/TDD, BbProcessingResource, MbmsService | LTE | P | Accessibility/Integrity | Valid | 17.Q3 (27) |  | CORE-F-PI:303 |  |  |  | 100 * ( ( @{De_PdcpPktDiscDlPelrQci}[1] - pmFlexPdcpPktDiscDlPelr_Qci1UeCat0 + @{De_PdcpPktDiscDlPelrUuQci}[1] - pmFlexPdcpPktDiscDlPelrUu_Qci1UeCat0 + @{De_PdcpPktDiscDlHoQci}[1] - pmFlexPdcpPktDiscDlHo_Qci1UeCat0 ) + ( ( ( pmPdcpPktDiscDlEth * 1 + pmPdcpPktDiscDlNoUeCtxt ) * ( @{De_PdcpPktReceivedDlQci}[1] - pmFlexPdcpPktReceivedDl_Qci1UeCat0 ) / Sum(RBS:pmPdcpPktReceivedDl) ) ) ) / ( ( @{De_PdcpPktDiscDlPelrQci}[1] - pmFlexPdcpPktDiscDlPelr_Qci1UeCat0 + @{De_PdcpPktDiscDlPelrUuQci}[1] - pmFlexPdcpPktDiscDlPelrUu_Qci1UeCat0 + @{De_PdcpPktDiscDlHoQci}[1] - pmFlexPdcpPktDiscDlHo_Qci1UeCat0 ) + ( ( ( pmPdcpPktDiscDlEth * 1 + pmPdcpPktDiscDlNoUeCtxt ) * ( @{De_PdcpPktReceivedDlQci}[1] - pmFlexPdcpPktReceivedDl_Qci1UeCat0 ) / Sum(RBS:pmPdcpPktReceivedDl) ) ) - ( @{De_PdcpPktTransDlQci}[1] - pmFlexPdcpPktTransDl_Qci1UeCat0 ) ) | DL Packet Error Loss Rate, eMBMS inactive, non-Cat-M1 UEs, cell, QCI[1] | [%] | 100 * ( ( pmPdcpPktDiscDlPelrQci[1] - pmFlexPdcpPktDiscDlPelr_Qci1UeCat0 + pmPdcpPktDiscDlPelrUuQci[1] - pmFlexPdcpPktDiscDlPelrUu_Qci1UeCat0 + pmPdcpPktDiscDlHoQci[1] - pmFlexPdcpPktDiscDlHo_Qci1UeCat0 ) + ( ( ( pmPdcpPktDiscDlEth * 1 + pmPdcpPktDiscDlNoUeCtxt ) * ( pmPdcpPktReceivedDlQci[1] - pmFlexPdcpPktReceivedDl_Qci1UeCat0 ) / Sum(RBS:pmPdcpPktReceivedDl) ) ) ) / ( ( pmPdcpPktDiscDlPelrQci[1] - pmFlexPdcpPktDiscDlPelr_Qci1UeCat0 + pmPdcpPktDiscDlPelrUuQci[1] - pmFlexPdcpPktDiscDlPelrUu_Qci1UeCat0 + pmPdcpPktDiscDlHoQci[1] - pmFlexPdcpPktDiscDlHo_Qci1UeCat0 ) + ( ( ( pmPdcpPktDiscDlEth * 1 + pmPdcpPktDiscDlNoUeCtxt ) * ( pmPdcpPktReceivedDlQci[1] - pmFlexPdcpPktReceivedDl_Qci1UeCat0 ) / Sum(RBS:pmPdcpPktReceivedDl) ) ) - ( pmPdcpPktTransDlQci - pmFlexPdcpPktTransDl_Qci1UeCat0 ) ) | Flex PM Counter naming convention depends on the definition set in PmFlexCounterFilter.counterNameSuffix attribute - this definition is customer dependent and is not standardized. KPIs based on Flex counters may need to be adjusted to the particular naming convention of Flex Counters | Y | N |  |  |  |  | https://erilink.ericsson.se/eridoc/erl/objectId/09004cff8b8dcec4?docno=146/10268-300/FCP1314742Uen&action=current&format=msw8
1793 | 5.248.0 | EUtranCellFDD/TDD, BbProcessingResource, MbmsService | LTE | P | Accessibility/Integrity | Valid | 17.Q3 (27) |  | CORE-F-PI:303 |  |  |  | 100 * ( ( @{De_PdcpPktDiscDlPelrQci}[5] - pmFlexPdcpPktDiscDlPelr_Qci5UeCat0 + @{De_PdcpPktDiscDlPelrUuQci}[5] - pmFlexPdcpPktDiscDlPelrUu_Qci5UeCat0 + @{De_PdcpPktDiscDlHoQci}[5] - pmFlexPdcpPktDiscDlHo_Qci5UeCat0 ) + ( ( ( pmPdcpPktDiscDlEth * 1 + pmPdcpPktDiscDlNoUeCtxt ) * ( @{De_PdcpPktReceivedDlQci}[5] - pmFlexPdcpPktReceivedDl_Qci5UeCat0 ) / Sum(RBS:pmPdcpPktReceivedDl) ) ) ) / ( ( @{De_PdcpPktDiscDlPelrQci}[5] - pmFlexPdcpPktDiscDlPelr_Qci5UeCat0 + @{De_PdcpPktDiscDlPelrUuQci}[5] - pmFlexPdcpPktDiscDlPelrUu_Qci5UeCat0 + @{De_PdcpPktDiscDlHoQci}[5] - pmFlexPdcpPktDiscDlHo_Qci5UeCat0 ) + ( ( ( pmPdcpPktDiscDlEth * 1 + pmPdcpPktDiscDlNoUeCtxt ) * ( @{De_PdcpPktReceivedDlQci}[5] - pmFlexPdcpPktReceivedDl_Qci5UeCat0 ) / Sum(RBS:pmPdcpPktReceivedDl) ) ) - ( @{De_PdcpPktTransDlQci}[1] - pmFlexPdcpPktTransDl_Qci5UeCat0 ) ) | DL Packet Error Loss Rate, eMBMS inactive, non-Cat-M1 UEs, cell, QCI[5] | [%] | 100 * ( ( pmPdcpPktDiscDlPelrQci[5] - pmFlexPdcpPktDiscDlPelr_Qci5UeCat0 + pmPdcpPktDiscDlPelrUuQci[5] - pmFlexPdcpPktDiscDlPelrUu_Qci5UeCat0 + pmPdcpPktDiscDlHoQci[5] - pmFlexPdcpPktDiscDlHo_Qci5UeCat0 ) + ( ( ( pmPdcpPktDiscDlEth * 1 + pmPdcpPktDiscDlNoUeCtxt ) * ( pmPdcpPktReceivedDlQci[5] - pmFlexPdcpPktReceivedDl_Qci5UeCat0 ) / Sum(RBS:pmPdcpPktReceivedDl) ) ) ) / ( ( pmPdcpPktDiscDlPelrQci[5] - pmFlexPdcpPktDiscDlPelr_Qci5UeCat0 + pmPdcpPktDiscDlPelrUuQci[5] - pmFlexPdcpPktDiscDlPelrUu_Qci5UeCat0 + pmPdcpPktDiscDlHoQci[5] - pmFlexPdcpPktDiscDlHo_Qci5UeCat0 ) + ( ( ( pmPdcpPktDiscDlEth * 1 + pmPdcpPktDiscDlNoUeCtxt ) * ( pmPdcpPktReceivedDlQci[5] - pmFlexPdcpPktReceivedDl_Qci5UeCat0 ) / Sum(RBS:pmPdcpPktReceivedDl) ) ) - ( pmPdcpPktTransDlQci - pmFlexPdcpPktTransDl_Qci5UeCat0 ) ) | Flex PM Counter naming convention depends on the definition set in PmFlexCounterFilter.counterNameSuffix attribute - this definition is customer dependent and is not standardized. KPIs based on Flex counters may need to be adjusted to the particular naming convention of Flex Counters | Y | N |  |  |  |  | https://erilink.ericsson.se/eridoc/erl/objectId/09004cff8b8dcec4?docno=146/10268-300/FCP1314742Uen&action=current&format=msw8
1794 | 5.248.0 | EUtranCellFDD/TDD, BbProcessingResource, MbmsService | LTE | P | Accessibility/Integrity | Valid | 17.Q3 (27) |  | CORE-F-PI:303 |  |  |  | 100 * ( ( @{De_PdcpPktDiscDlPelrQci}[9] - pmFlexPdcpPktDiscDlPelr_Qci9UeCat0 + @{De_PdcpPktDiscDlPelrUuQci}[9] - pmFlexPdcpPktDiscDlPelrUu_Qci9UeCat0 + @{De_PdcpPktDiscDlHoQci}[9] - pmFlexPdcpPktDiscDlHo_Qci9UeCat0 ) + ( ( ( pmPdcpPktDiscDlEth * 1 + pmPdcpPktDiscDlNoUeCtxt ) * ( @{De_PdcpPktReceivedDlQci}[9] - pmFlexPdcpPktReceivedDl_Qci9UeCat0 ) / Sum(RBS:pmPdcpPktReceivedDl) ) ) ) / ( ( @{De_PdcpPktDiscDlPelrQci}[9] - pmFlexPdcpPktDiscDlPelr_Qci9UeCat0 + @{De_PdcpPktDiscDlPelrUuQci}[9] - pmFlexPdcpPktDiscDlPelrUu_Qci9UeCat0 + @{De_PdcpPktDiscDlHoQci}[9] - pmFlexPdcpPktDiscDlHo_Qci9UeCat0 ) + ( ( ( pmPdcpPktDiscDlEth * 1 + pmPdcpPktDiscDlNoUeCtxt ) * ( @{De_PdcpPktReceivedDlQci}[9] - pmFlexPdcpPktReceivedDl_Qci9UeCat0 ) / Sum(RBS:pmPdcpPktReceivedDl) ) ) - ( @{De_PdcpPktTransDlQci}[1] - pmFlexPdcpPktTransDl_Qci9UeCat0 ) ) | DL Packet Error Loss Rate, eMBMS inactive, non-Cat-M1 UEs, cell, QCI[9] | [%] | 100 * ( ( pmPdcpPktDiscDlPelrQci[9] - pmFlexPdcpPktDiscDlPelr_Qci9UeCat0 + pmPdcpPktDiscDlPelrUuQci[9] - pmFlexPdcpPktDiscDlPelrUu_Qci9UeCat0 + pmPdcpPktDiscDlHoQci[9] - pmFlexPdcpPktDiscDlHo_Qci9UeCat0 ) + ( ( ( pmPdcpPktDiscDlEth * 1 + pmPdcpPktDiscDlNoUeCtxt ) * ( pmPdcpPktReceivedDlQci[9] - pmFlexPdcpPktReceivedDl_Qci9UeCat0 ) / Sum(RBS:pmPdcpPktReceivedDl) ) ) ) / ( ( pmPdcpPktDiscDlPelrQci[9] - pmFlexPdcpPktDiscDlPelr_Qci9UeCat0 + pmPdcpPktDiscDlPelrUuQci[9] - pmFlexPdcpPktDiscDlPelrUu_Qci9UeCat0 + pmPdcpPktDiscDlHoQci[9] - pmFlexPdcpPktDiscDlHo_Qci9UeCat0 ) + ( ( ( pmPdcpPktDiscDlEth * 1 + pmPdcpPktDiscDlNoUeCtxt ) * ( pmPdcpPktReceivedDlQci[9] - pmFlexPdcpPktReceivedDl_Qci9UeCat0 ) / Sum(RBS:pmPdcpPktReceivedDl) ) ) - ( pmPdcpPktTransDlQci - pmFlexPdcpPktTransDl_Qci9UeCat0 ) ) | Flex PM Counter naming convention depends on the definition set in PmFlexCounterFilter.counterNameSuffix attribute - this definition is customer dependent and is not standardized. KPIs based on Flex counters may need to be adjusted to the particular naming convention of Flex Counters | Y | N |  |  |  |  | https://erilink.ericsson.se/eridoc/erl/objectId/09004cff8b8dcec4?docno=146/10268-300/FCP1314742Uen&action=current&format=msw8
1795 | 5.249.0 | EUtranCellFDD/TDD | LTE | P | Integrity | Valid | 22 |  | CORE-B-PI:147 | Y |  | Int_DlPktLossRateAqm_Qci_1 | 100 *( @{De_PdcpPktDiscDlAqmQci}[1] / @{De_PdcpPktReceivedDlQci}[1] ) | PDCP AQM Discard Rate per QCI | [%] | 100 * ( pmPdcpPktDiscDlAqmQciÿ / pmPdcpPktReceivedDlQci ) | Cat-M1 UEs are included in the counter pmPdcpPktDiscDlAqmQciÿand cannot be compensated for, so this entire PI can't be compensated for Cat-M1 UE impact. This PI shall not be used on a cell carrying Cat-M1 UE traffic.\nQCI should be set according to current Lab setup. | Y | N
1796 | 5.250.0 | EUtranCellFDD/TDD | LTE | P | Integrity | Valid | <22 |  | CORE-B-PI:148 |  |  |  |  | DRX Sleep Ratio | [%] | 100 * ( pmDrxSleepTime / pmDrxTotalTime ) |  | Y | N
1797 | 5.250.0 | NRCellDU | NR | P | Integrity | Valid | 23.Q3 |  | CORE-B-PI:1162 |  |  |  | 100 * ( pmDrxSleepTime / pmDrxTotalTime ) | NR DRX Sleep Time Rate | [%] | 100 * ( pmDrxSleepTime / pmDrxTotalTime ) |  | Y | N |  |  |  |  | PIR request
1798 | 5.251.0 |  |  | A | Retainability/Integrity | Valid | 17.Q2 (27) |  | CORE-B-PI:48 |  |  |  | NO_FORMULA | UDP Packet Loss Ratio with Packet Forwarding |  | NO_FORMULA |  | N | N |  |  |  |  | https://mars.internal.ericsson.com/eMatrix/jsp/mars/general/infoObjectDetails.jsp?obid=24497.44939.15361.60542&searchFlow=true
1799 | 5.252.0 |  |  | A | Retainability/Integrity | Valid | 17.Q2 (27) |  | CORE-B-PI:07 |  |  |  | NO_FORMULA | ICMP Packet Loss Ratio |  | NO_FORMULA |  | Y | N |  |  |  |  | https://mars.internal.ericsson.com/eMatrix/jsp/mars/general/infoObjectDetails.jsp?obid=24497.44939.15362.1056&searchFlow=true
1800 | 5.253.0 | TermPointToSGW | LTE | P | Integrity | Valid | 18.Q3 |  | CORE-B-KPI:290 | Y |  | Int_GtpUPacketLossRateDl_Qci_1_pct | 100 * ( @{De_S1uPktLostDlQci}[1] / (@{De_S1uPktLostDlQci}[1] + @{De_S1uPktRecQci}[1] ) ) | GTP-U Downlink Packet Loss Rate | [%] | 100 * ( pmS1uPktLostDlQci / ( pmS1uPktLostDlQci + pmS1uPktRecQci ) ) | The PI shows the customer percentage of lost GTP-U user packets in downlink per QCI. This PI is not valid when sequence number in received GTP-U packets on S1-U is not present. \nQCI should be set according to current Lab setup. | Y | Y | gtpu_downlink_packet_loss_rate.yaml |  | https://gerrit.ericsson.se/#/c/13464683/6/omf/kpiBl/kpiRiDefinitions/model/kpi/L22Q4.2/radionode/integrity/gtpu_downlink_packet_loss_rate.yaml |  | https://erilink.ericsson.se/eridoc/erl/objectId/09004cff8cf4aeaa?docno=4/10268-300/FCP1325248Uen&action=current&format=msw12
1801 | 5.253.0 | TermPointToSGW | LTE | P | Integrity | Valid | 18.Q3 |  | CORE-B-KPI:290 | Y |  | Int_GtpUPacketLossRateDl_Qci_2_pct | 100 * ( @{De_S1uPktLostDlQci}[2] / (@{De_S1uPktLostDlQci}[2] + @{De_S1uPktRecQci}[2] ) ) | GTP-U Downlink Packet Loss Rate | [%] | 100 * ( pmS1uPktLostDlQci / ( pmS1uPktLostDlQci + pmS1uPktRecQci ) ) | The PI shows the customer percentage of lost GTP-U user packets in downlink per QCI. This PI is not valid when sequence number in received GTP-U packets on S1-U is not present. \nQCI should be set according to current Lab setup. | Y | Y | gtpu_downlink_packet_loss_rate.yaml |  | https://gerrit.ericsson.se/#/c/13464683/6/omf/kpiBl/kpiRiDefinitions/model/kpi/L22Q4.2/radionode/integrity/gtpu_downlink_packet_loss_rate.yaml |  | https://erilink.ericsson.se/eridoc/erl/objectId/09004cff8cf4aeaa?docno=4/10268-300/FCP1325248Uen&action=current&format=msw12
1802 | 5.253.0 | TermPointToSGW | LTE | P | Integrity | Valid | 18.Q3 |  | CORE-B-KPI:290 | Y |  | Int_GtpUPacketLossRateDl_Qci_3_pct | 100 * ( @{De_S1uPktLostDlQci}[3] / (@{De_S1uPktLostDlQci}[3] + @{De_S1uPktRecQci}[3] ) ) | GTP-U Downlink Packet Loss Rate | [%] | 100 * ( pmS1uPktLostDlQci / ( pmS1uPktLostDlQci + pmS1uPktRecQci ) ) | The PI shows the customer percentage of lost GTP-U user packets in downlink per QCI. This PI is not valid when sequence number in received GTP-U packets on S1-U is not present. \nQCI should be set according to current Lab setup. | Y | Y | gtpu_downlink_packet_loss_rate.yaml |  | https://gerrit.ericsson.se/#/c/13464683/6/omf/kpiBl/kpiRiDefinitions/model/kpi/L22Q4.2/radionode/integrity/gtpu_downlink_packet_loss_rate.yaml |  | https://erilink.ericsson.se/eridoc/erl/objectId/09004cff8cf4aeaa?docno=4/10268-300/FCP1325248Uen&action=current&format=msw12
1803 | 5.253.0 | TermPointToSGW | LTE | P | Integrity | Valid | 18.Q3 |  | CORE-B-KPI:290 | Y |  | Int_GtpUPacketLossRateDl_Qci_4_pct | 100 * ( @{De_S1uPktLostDlQci}[4] / (@{De_S1uPktLostDlQci}[4] + @{De_S1uPktRecQci}[4] ) ) | GTP-U Downlink Packet Loss Rate | [%] | 100 * ( pmS1uPktLostDlQci / ( pmS1uPktLostDlQci + pmS1uPktRecQci ) ) | The PI shows the customer percentage of lost GTP-U user packets in downlink per QCI. This PI is not valid when sequence number in received GTP-U packets on S1-U is not present. \nQCI should be set according to current Lab setup. | Y | Y | gtpu_downlink_packet_loss_rate.yaml |  | https://gerrit.ericsson.se/#/c/13464683/6/omf/kpiBl/kpiRiDefinitions/model/kpi/L22Q4.2/radionode/integrity/gtpu_downlink_packet_loss_rate.yaml |  | https://erilink.ericsson.se/eridoc/erl/objectId/09004cff8cf4aeaa?docno=4/10268-300/FCP1325248Uen&action=current&format=msw12
1804 | 5.253.0 | TermPointToSGW | LTE | P | Integrity | Valid | 18.Q3 |  | CORE-B-KPI:290 | Y |  | Int_GtpUPacketLossRateDl_Qci_5_pct | 100 * ( @{De_S1uPktLostDlQci}[5] / (@{De_S1uPktLostDlQci}[5] + @{De_S1uPktRecQci}[5] ) ) | GTP-U Downlink Packet Loss Rate | [%] | 100 * ( pmS1uPktLostDlQci / ( pmS1uPktLostDlQci + pmS1uPktRecQci ) ) | The PI shows the customer percentage of lost GTP-U user packets in downlink per QCI. This PI is not valid when sequence number in received GTP-U packets on S1-U is not present. \nQCI should be set according to current Lab setup. | Y | Y | gtpu_downlink_packet_loss_rate.yaml |  | https://gerrit.ericsson.se/#/c/13464683/6/omf/kpiBl/kpiRiDefinitions/model/kpi/L22Q4.2/radionode/integrity/gtpu_downlink_packet_loss_rate.yaml |  | https://erilink.ericsson.se/eridoc/erl/objectId/09004cff8cf4aeaa?docno=4/10268-300/FCP1325248Uen&action=current&format=msw12
1805 | 5.253.0 | TermPointToSGW | LTE | P | Integrity | Valid | 18.Q3 |  | CORE-B-KPI:290 | Y |  | Int_GtpUPacketLossRateDl_Qci_6_pct | 100 * ( @{De_S1uPktLostDlQci}[6] / (@{De_S1uPktLostDlQci}[6] + @{De_S1uPktRecQci}[6] ) ) | GTP-U Downlink Packet Loss Rate | [%] | 100 * ( pmS1uPktLostDlQci / ( pmS1uPktLostDlQci + pmS1uPktRecQci ) ) | The PI shows the customer percentage of lost GTP-U user packets in downlink per QCI. This PI is not valid when sequence number in received GTP-U packets on S1-U is not present. \nQCI should be set according to current Lab setup. | Y | Y | gtpu_downlink_packet_loss_rate.yaml |  | https://gerrit.ericsson.se/#/c/13464683/6/omf/kpiBl/kpiRiDefinitions/model/kpi/L22Q4.2/radionode/integrity/gtpu_downlink_packet_loss_rate.yaml |  | https://erilink.ericsson.se/eridoc/erl/objectId/09004cff8cf4aeaa?docno=4/10268-300/FCP1325248Uen&action=current&format=msw12
1806 | 5.253.0 | TermPointToSGW | LTE | P | Integrity | Valid | 18.Q3 |  | CORE-B-KPI:290 | Y |  | Int_GtpUPacketLossRateDl_Qci_7_pct | 100 * ( @{De_S1uPktLostDlQci}[7] / (@{De_S1uPktLostDlQci}[7] + @{De_S1uPktRecQci}[7] ) ) | GTP-U Downlink Packet Loss Rate | [%] | 100 * ( pmS1uPktLostDlQci / ( pmS1uPktLostDlQci + pmS1uPktRecQci ) ) | The PI shows the customer percentage of lost GTP-U user packets in downlink per QCI. This PI is not valid when sequence number in received GTP-U packets on S1-U is not present. \nQCI should be set according to current Lab setup. | Y | Y | gtpu_downlink_packet_loss_rate.yaml |  | https://gerrit.ericsson.se/#/c/13464683/6/omf/kpiBl/kpiRiDefinitions/model/kpi/L22Q4.2/radionode/integrity/gtpu_downlink_packet_loss_rate.yaml |  | https://erilink.ericsson.se/eridoc/erl/objectId/09004cff8cf4aeaa?docno=4/10268-300/FCP1325248Uen&action=current&format=msw12
1807 | 5.253.0 | TermPointToSGW | LTE | P | Integrity | Valid | 18.Q3 |  | CORE-B-KPI:290 | Y |  | Int_GtpUPacketLossRateDl_Qci_8_pct | 100 * ( @{De_S1uPktLostDlQci}[8] / (@{De_S1uPktLostDlQci}[8] + @{De_S1uPktRecQci}[8] ) ) | GTP-U Downlink Packet Loss Rate | [%] | 100 * ( pmS1uPktLostDlQci / ( pmS1uPktLostDlQci + pmS1uPktRecQci ) ) | The PI shows the customer percentage of lost GTP-U user packets in downlink per QCI. This PI is not valid when sequence number in received GTP-U packets on S1-U is not present. \nQCI should be set according to current Lab setup. | Y | Y | gtpu_downlink_packet_loss_rate.yaml |  | https://gerrit.ericsson.se/#/c/13464683/6/omf/kpiBl/kpiRiDefinitions/model/kpi/L22Q4.2/radionode/integrity/gtpu_downlink_packet_loss_rate.yaml |  | https://erilink.ericsson.se/eridoc/erl/objectId/09004cff8cf4aeaa?docno=4/10268-300/FCP1325248Uen&action=current&format=msw12
1808 | 5.253.0 | TermPointToSGW | LTE | P | Integrity | Valid | 18.Q3 |  | CORE-B-KPI:290 | Y |  | Int_GtpUPacketLossRateDl_Qci_9_pct | 100 * ( @{De_S1uPktLostDlQci}[9] / (@{De_S1uPktLostDlQci}[9] + @{De_S1uPktRecQci}[9] ) ) | GTP-U Downlink Packet Loss Rate | [%] | 100 * ( pmS1uPktLostDlQci / ( pmS1uPktLostDlQci + pmS1uPktRecQci ) ) | The PI shows the customer percentage of lost GTP-U user packets in downlink per QCI. This PI is not valid when sequence number in received GTP-U packets on S1-U is not present. \nQCI should be set according to current Lab setup. | Y | Y | gtpu_downlink_packet_loss_rate.yaml |  | https://gerrit.ericsson.se/#/c/13464683/6/omf/kpiBl/kpiRiDefinitions/model/kpi/L22Q4.2/radionode/integrity/gtpu_downlink_packet_loss_rate.yaml |  | https://erilink.ericsson.se/eridoc/erl/objectId/09004cff8cf4aeaa?docno=4/10268-300/FCP1325248Uen&action=current&format=msw12
1809 | 5.254.0 | TermPointToSGW | LTE | P | Integrity | Valid | 18.Q3 |  | CORE-B-KPI:291 | Y |  | Int_GtpUPacketOooRateDl_Qci_1_pct | 100 * ( @{De_S1uPktRecOooQci}[1] / @{De_S1uPktRecQci}[1] ) | GTP-U Downlink Packet Out of Order Rate | [%] | 100 * ( pmS1uPktRecOooQci / ( pmS1uPktRecQci ) ) | The KPI shows the customer percentage of GTP-U user packets received out of order in downlink per QCI. This PI is not valid when sequence number in received GTP-U packets on S1-U is not present.\nQCI should be set according to current Lab setup. | Y | Y | gtpu_downlink_packet_out_of_order_rate.yaml |  | https://gerrit.ericsson.se/#/c/13464683/6/omf/kpiBl/kpiRiDefinitions/model/kpi/L22Q4.2/radionode/integrity/gtpu_downlink_packet_out_of_order_rate.yaml |  | https://erilink.ericsson.se/eridoc/erl/objectId/09004cff8cf4aeaa?docno=4/10268-300/FCP1325248Uen&action=current&format=msw12
1810 | 5.254.0 | TermPointToSGW | LTE | P | Integrity | Valid | 18.Q3 |  | CORE-B-KPI:291 | Y |  | Int_GtpUPacketOooRateDl_Qci_2_pct | 100 * ( @{De_S1uPktRecOooQci}[2] / @{De_S1uPktRecQci}[2] ) | GTP-U Downlink Packet Out of Order Rate | [%] | 100 * ( pmS1uPktRecOooQci / ( pmS1uPktRecQci ) ) | The KPI shows the customer percentage of GTP-U user packets received out of order in downlink per QCI. This PI is not valid when sequence number in received GTP-U packets on S1-U is not present.\nQCI should be set according to current Lab setup. | Y | Y | gtpu_downlink_packet_out_of_order_rate.yaml |  | https://gerrit.ericsson.se/#/c/13464683/6/omf/kpiBl/kpiRiDefinitions/model/kpi/L22Q4.2/radionode/integrity/gtpu_downlink_packet_out_of_order_rate.yaml |  | https://erilink.ericsson.se/eridoc/erl/objectId/09004cff8cf4aeaa?docno=4/10268-300/FCP1325248Uen&action=current&format=msw12
1811 | 5.254.0 | TermPointToSGW | LTE | P | Integrity | Valid | 18.Q3 |  | CORE-B-KPI:291 | Y |  | Int_GtpUPacketOooRateDl_Qci_3_pct | 100 * ( @{De_S1uPktRecOooQci}[3] / @{De_S1uPktRecQci}[3] ) | GTP-U Downlink Packet Out of Order Rate | [%] | 100 * ( pmS1uPktRecOooQci / ( pmS1uPktRecQci ) ) | The KPI shows the customer percentage of GTP-U user packets received out of order in downlink per QCI. This PI is not valid when sequence number in received GTP-U packets on S1-U is not present.\nQCI should be set according to current Lab setup. | Y | Y | gtpu_downlink_packet_out_of_order_rate.yaml |  | https://gerrit.ericsson.se/#/c/13464683/6/omf/kpiBl/kpiRiDefinitions/model/kpi/L22Q4.2/radionode/integrity/gtpu_downlink_packet_out_of_order_rate.yaml |  | https://erilink.ericsson.se/eridoc/erl/objectId/09004cff8cf4aeaa?docno=4/10268-300/FCP1325248Uen&action=current&format=msw12
1812 | 5.254.0 | TermPointToSGW | LTE | P | Integrity | Valid | 18.Q3 |  | CORE-B-KPI:291 | Y |  | Int_GtpUPacketOooRateDl_Qci_4_pct | 100 * ( @{De_S1uPktRecOooQci}[4] / @{De_S1uPktRecQci}[4] ) | GTP-U Downlink Packet Out of Order Rate | [%] | 100 * ( pmS1uPktRecOooQci / ( pmS1uPktRecQci ) ) | The KPI shows the customer percentage of GTP-U user packets received out of order in downlink per QCI. This PI is not valid when sequence number in received GTP-U packets on S1-U is not present.\nQCI should be set according to current Lab setup. | Y | Y | gtpu_downlink_packet_out_of_order_rate.yaml |  | https://gerrit.ericsson.se/#/c/13464683/6/omf/kpiBl/kpiRiDefinitions/model/kpi/L22Q4.2/radionode/integrity/gtpu_downlink_packet_out_of_order_rate.yaml |  | https://erilink.ericsson.se/eridoc/erl/objectId/09004cff8cf4aeaa?docno=4/10268-300/FCP1325248Uen&action=current&format=msw12
1813 | 5.254.0 | TermPointToSGW | LTE | P | Integrity | Valid | 18.Q3 |  | CORE-B-KPI:291 | Y |  | Int_GtpUPacketOooRateDl_Qci_5_pct | 100 * ( @{De_S1uPktRecOooQci}[5] / @{De_S1uPktRecQci}[5] ) | GTP-U Downlink Packet Out of Order Rate | [%] | 100 * ( pmS1uPktRecOooQci / ( pmS1uPktRecQci ) ) | The KPI shows the customer percentage of GTP-U user packets received out of order in downlink per QCI. This PI is not valid when sequence number in received GTP-U packets on S1-U is not present.\nQCI should be set according to current Lab setup. | Y | Y | gtpu_downlink_packet_out_of_order_rate.yaml |  | https://gerrit.ericsson.se/#/c/13464683/6/omf/kpiBl/kpiRiDefinitions/model/kpi/L22Q4.2/radionode/integrity/gtpu_downlink_packet_out_of_order_rate.yaml |  | https://erilink.ericsson.se/eridoc/erl/objectId/09004cff8cf4aeaa?docno=4/10268-300/FCP1325248Uen&action=current&format=msw12
1814 | 5.254.0 | TermPointToSGW | LTE | P | Integrity | Valid | 18.Q3 |  | CORE-B-KPI:291 | Y |  | Int_GtpUPacketOooRateDl_Qci_6_pct | 100 * ( @{De_S1uPktRecOooQci}[6] / @{De_S1uPktRecQci}[6] ) | GTP-U Downlink Packet Out of Order Rate | [%] | 100 * ( pmS1uPktRecOooQci / ( pmS1uPktRecQci ) ) | The KPI shows the customer percentage of GTP-U user packets received out of order in downlink per QCI. This PI is not valid when sequence number in received GTP-U packets on S1-U is not present.\nQCI should be set according to current Lab setup. | Y | Y | gtpu_downlink_packet_out_of_order_rate.yaml |  | https://gerrit.ericsson.se/#/c/13464683/6/omf/kpiBl/kpiRiDefinitions/model/kpi/L22Q4.2/radionode/integrity/gtpu_downlink_packet_out_of_order_rate.yaml |  | https://erilink.ericsson.se/eridoc/erl/objectId/09004cff8cf4aeaa?docno=4/10268-300/FCP1325248Uen&action=current&format=msw12
1815 | 5.254.0 | TermPointToSGW | LTE | P | Integrity | Valid | 18.Q3 |  | CORE-B-KPI:291 | Y |  | Int_GtpUPacketOooRateDl_Qci_7_pct | 100 * ( @{De_S1uPktRecOooQci}[7] / @{De_S1uPktRecQci}[7] ) | GTP-U Downlink Packet Out of Order Rate | [%] | 100 * ( pmS1uPktRecOooQci / ( pmS1uPktRecQci ) ) | The KPI shows the customer percentage of GTP-U user packets received out of order in downlink per QCI. This PI is not valid when sequence number in received GTP-U packets on S1-U is not present.\nQCI should be set according to current Lab setup. | Y | Y | gtpu_downlink_packet_out_of_order_rate.yaml |  | https://gerrit.ericsson.se/#/c/13464683/6/omf/kpiBl/kpiRiDefinitions/model/kpi/L22Q4.2/radionode/integrity/gtpu_downlink_packet_out_of_order_rate.yaml |  | https://erilink.ericsson.se/eridoc/erl/objectId/09004cff8cf4aeaa?docno=4/10268-300/FCP1325248Uen&action=current&format=msw12
1816 | 5.254.0 | TermPointToSGW | LTE | P | Integrity | Valid | 18.Q3 |  | CORE-B-KPI:291 | Y |  | Int_GtpUPacketOooRateDl_Qci_8_pct | 100 * ( @{De_S1uPktRecOooQci}[8] / @{De_S1uPktRecQci}[8] ) | GTP-U Downlink Packet Out of Order Rate | [%] | 100 * ( pmS1uPktRecOooQci / ( pmS1uPktRecQci ) ) | The KPI shows the customer percentage of GTP-U user packets received out of order in downlink per QCI. This PI is not valid when sequence number in received GTP-U packets on S1-U is not present.\nQCI should be set according to current Lab setup. | Y | Y | gtpu_downlink_packet_out_of_order_rate.yaml |  | https://gerrit.ericsson.se/#/c/13464683/6/omf/kpiBl/kpiRiDefinitions/model/kpi/L22Q4.2/radionode/integrity/gtpu_downlink_packet_out_of_order_rate.yaml |  | https://erilink.ericsson.se/eridoc/erl/objectId/09004cff8cf4aeaa?docno=4/10268-300/FCP1325248Uen&action=current&format=msw12
1817 | 5.254.0 | TermPointToSGW | LTE | P | Integrity | Valid | 18.Q3 |  | CORE-B-KPI:291 | Y |  | Int_GtpUPacketOooRateDl_Qci_9_pct | 100 * ( @{De_S1uPktRecOooQci}[9] / @{De_S1uPktRecQci}[9] ) | GTP-U Downlink Packet Out of Order Rate | [%] | 100 * ( pmS1uPktRecOooQci / ( pmS1uPktRecQci ) ) | The KPI shows the customer percentage of GTP-U user packets received out of order in downlink per QCI. This PI is not valid when sequence number in received GTP-U packets on S1-U is not present.\nQCI should be set according to current Lab setup. | Y | Y | gtpu_downlink_packet_out_of_order_rate.yaml |  | https://gerrit.ericsson.se/#/c/13464683/6/omf/kpiBl/kpiRiDefinitions/model/kpi/L22Q4.2/radionode/integrity/gtpu_downlink_packet_out_of_order_rate.yaml |  | https://erilink.ericsson.se/eridoc/erl/objectId/09004cff8cf4aeaa?docno=4/10268-300/FCP1325248Uen&action=current&format=msw12
1818 | 5.255.0 | MbmsService | LTE | P | Integrity | Valid | 17.Q2 (27) |  | CORE-F-PI:94 |  |  |  | 100 * ( pmMbmsPktDiscSynchPayloadMuted + pmMbmsPktDiscSynchPayloadTooMuch ) / pmMbmsPktRecSynchPayload | eMBMS Packet Loss Rate | [%] | 100 * ( pmMbmsPktDiscSynchPayloadMuted + pmMbmsPktDiscSynchPayloadTooMuch ) / pmMbmsPktRecSyncPayload | The eMBMS packet loss rate for the UE is given by the following equation. The counters are on cell level. | N | Y | average_embms_packet_loss_rate.yaml |  |  |  | https://mars.internal.ericsson.com/eMatrix/jsp/mars/general/infoObjectDetails.jsp?obid=24497.44939.15362.6251&searchFlow=true
1819 | 5.256.0 | EUtranCellFDD/TDD | LTE | P | Integrity | Valid | 22 |  | CORE-B-MC:35 |  |  |  | @{De_PdcpPktReceivedDlQci}[5] / @{De_PdcpPktReceivedDlQci}[1] | DL PDCP QCI 5 / QCI 1 Ratio | [x/y] | pmPdcpPktReceivedDlQci[5] / pmPdcpPktReceivedDlQci[1] | Note: Cat-M1 UEs are included into all counters in this MC. All counters cannot be compensated, so this entire MC can't be compensated for Cat-M1 UE impact. This MC shall not be used on a cell carrying Cat-M1 UE traffic. | Y | N
1820 | 5.257.0 | EUtranCellFDD/TDD | LTE | P | Integrity | Valid | 22 |  | CORE-B-MC:36 |  |  |  | @{De_PdcpPktReceivedUlQci}[5] / @{De_PdcpPktReceivedUlQci}[1] | UL PDCP QCI 5 / QCI 1 Ratio | [x/y] | pmPdcpPktReceivedUlQci[5] / pmPdcpPktReceivedUlQci[1] | Note: Cat-M1 UEs are included into all counters in this MC. Cat-M1 impact can be compensated for in this MC by using flexible counters on all counters, see chapter 6.56 for an example on how to use flexible counters. | Y | N
1821 | 5.258.0 | EUtranCellFDD/TDD | LTE | P | Integrity | Valid | 18.Q4 (16) |  | CORE-B-PI:80 | Y |  | Int_RlcArqDlSuccRate | 100 * pmRlcArqDlAck / ( pmRlcArqDlAck + pmRlcArqDlNack ) | DL RLC ACK Success Ratio | [%] | 100 * pmRlcArqDlAck / ( pmRlcArqDlAck + pmRlcArqDlNack ) | The following clearly only work when there is a specific ACK or NACK feedback. | Y | N
1822 | 5.259.0 | NRCellDU | NR | P | Integrity | Valid | NR 19.Q2 |  | CORE-B-PI:639 |  |  |  | 100 * pmRlcArqDlAck / ( pmRlcArqDlAck + pmRlcArqDlNack ) | NR DL RLC ACK Success Ratio | [%] | 100 * pmRlcArqDlAck / ( pmRlcArqDlAck + pmRlcArqDlNack ) | The following clearly only work when there is a specific ACK or NACK feedback. | Y | N |  |  |  |  | PIR request
1823 | 5.260.0 | EUtranCellFDD/TDD | LTE | P | Integrity | Valid | 18.Q4 (16) |  | CORE-B-PI:81 | Y |  | Int_RlcArqUlSuccRate | 100 * pmRlcArqUlAck / ( pmRlcArqUlAck + pmRlcArqUlNack ) | UL RLC ACK Success Ratio | [%] | 100 * pmRlcArqUlAck / ( pmRlcArqUlAck + pmRlcArqUlNack ) | The following clearly only work when there is a specific ACK or NACK feedback. | Y | N
1824 | 5.261.0 | NRCellDU | NR | P | Integrity | Valid | NR 19.Q2 |  | CORE-B-PI:640 |  |  |  | 100 * pmRlcArqUlAck / ( pmRlcArqUlAck + pmRlcArqUlNack ) | NR UL RLC ACK Success Ratio | [%] | 100 * pmRlcArqUlAck / ( pmRlcArqUlAck + pmRlcArqUlNack ) | The following clearly only work when there is a specific ACK or NACK feedback. | Y | N |  |  |  |  | PIR request
1825 | 5.262.0 | NRCellDU | NR | P | Integrity | Valid | NR NSA 19.Q2 |  | CORE-B-PI:598 |  |  |  | 100 * pmRlcArqDlNack / ( pmRlcArqDlAck + pmRlcArqDlNack ) | DL RLC Error Rate NACK | [%] | 100 * pmRlcArqDlNack / ( pmRlcArqDlAck + pmRlcArqDlNack ) |  | Y | N |  |  |  |  | https://erilink.ericsson.se/eridoc/erl/objectId/09004cff8cda8380?docno=127/10268-500/FCP1314742Uen&action=current&format=msw12
1826 | 5.263.0 | NRCellDU | NR | P | Integrity | Valid | NR NSA 20.Q1 |  | CORE-B-PI:750 |  |  |  | pmRlcArqDlAck + pmRlcArqDlNack | NR DL RLC Transmissions | [RLC Transmissions] | pmRlcArqDlAck + pmRlcArqDlNack |  | Y | N |  |  |  |  | PIR request
1827 | 5.264.0 | NRCellDU | NR | P | Integrity | Valid | NR NSA 19.Q2 |  | CORE-B-PI:599 |  |  |  | 100 * pmRlcArqUlNack / ( pmRlcArqUlAck + pmRlcArqUlNack ) | UL RLC Error Rate NACK | [%] | 100 * pmRlcArqUlNack / ( pmRlcArqUlAck + pmRlcArqUlNack ) |  | Y | N |  |  |  |  | https://erilink.ericsson.se/eridoc/erl/objectId/09004cff8cda8380?docno=127/10268-500/FCP1314742Uen&action=current&format=msw12
1828 | 5.265.0 | NRCellDU | NR | P | Integrity | Valid | NR NSA 20.Q1 |  | CORE-B-PI:749 |  |  |  | pmRlcArqUlAck + pmRlcArqUlNack | NR UL RLC Transmissions | [RLC Transmissions] | pmRlcArqUlAck + pmRlcArqUlNack |  | Y | N |  |  |  |  | PIR request
1829 | 5.266.0 | EUtranCellFDD/TDD | LTE | P | Integrity | Valid | 24 |  | CORE-B-PI:82 |  |  |  | 100 * ( pmMacHarqDlAck256qam + pmMacHarqDlAck64qam + pmMacHarqDlAck16qam + pmMacHarqDlAckQpsk + pmMacHarqDlNack64qam + pmMacHarqDlNack16qam + pmMacHarqDlNackQpsk ) / ( pmMacHarqDlAck256qam + pmMacHarqDlAck64qam + pmMacHarqDlAck16qam + pmMacHarqDlAckQpsk + pmMacHarqDlNack256qam + pmMacHarqDlNack64qam + pmMacHarqDlNack16qam + pmMacHarqDlNackQpsk + pmMacHarqDlDtx256qam + pmMacHarqDlDtx64qam + pmMacHarqDlDtx16qam + pmMacHarqDlDtxQpsk ) | DL HARQ Response Rate ACK | [%] | 100 * ( pmMacHarqDlAck256qam + pmMacHarqDlAck64qam + pmMacHarqDlAck16qam + pmMacHarqDlAckQpsk + pmMacHarqDlNack64qam + pmMacHarqDlNack16qam + pmMacHarqDlNackQpsk ) / ( pmMacHarqDlAck256qam + pmMacHarqDlAck64qam + pmMacHarqDlAck16qam + pmMacHarqDlAckQpsk + pmMacHarqDlNack256qam + pmMacHarqDlNack64qam + pmMacHarqDlNack16qam + pmMacHarqDlNackQpsk + pmMacHarqDlDtx256qam + pmMacHarqDlDtx64qam + pmMacHarqDlDtx16qam + pmMacHarqDlDtxQpsk ) | The basic equation is structured around (#NACK + #ACK) / (#NACK + #ACK + #DTX) | Y | N
1830 | 5.267.0 | EUtranCellFDD/TDD | LTE | P | Integrity | Depreciated | 24 | 19.Q2 | CORE-B-PI:83 |  |  |  | 100 * ( pmMacHarqUlSucc64Qam + pmMacHarqUlSucc16qam + pmMacHarqUlSuccQpsk + pmMacHarqUlFail64Qam + pmMacHarqUlFail16qam + pmMacHarqUlFailQpsk ) / ( pmMacHarqUlSucc64Qam + pmMacHarqUlSucc16qam + pmMacHarqUlSuccQpsk + pmMacHarqUlFail64Qam + pmMacHarqUlFail16qam + pmMacHarqUlFailQpsk + pmMacHarqUlDtx64Qam + pmMacHarqUlDtx16qam + pmMacHarqUlDtxQpsk ) | UL HARQ Response Rate ACK | [%] | 100 * ( pmMacHarqUlSucc64Qam + pmMacHarqUlSucc16qam + pmMacHarqUlSuccQpsk + pmMacHarqUlFail64Qam + pmMacHarqUlFail16qam + pmMacHarqUlFailQpsk ) / ( pmMacHarqUlSucc64Qam + pmMacHarqUlSucc16qam + pmMacHarqUlSuccQpsk + pmMacHarqUlFail64Qam + pmMacHarqUlFail16qam + pmMacHarqUlFailQpsk + pmMacHarqUlDtx64Qam + pmMacHarqUlDtx16qam + pmMacHarqUlDtxQpsk ) | The basic equation is structured around (#FAIL + #SUCC) / (#FAIL + #SUCC + #DTX) | Y | N
1831 | 5.267.0 | EUtranCellFDD/TDD | LTE | P | Integrity | Valid | 19.Q3 |  | CORE-B-PI:83 |  |  |  | 100 * ( pmMacHarqUlSucc256Qam + pmMacHarqUlSucc64Qam + pmMacHarqUlSucc16qam + pmMacHarqUlSuccQpsk + pmMacHarqUlFail256Qam + pmMacHarqUlFail64Qam + pmMacHarqUlFail16qam + pmMacHarqUlFailQpsk ) / ( pmMacHarqUlSucc256Qam + pmMacHarqUlSucc64Qam + pmMacHarqUlSucc16qam + pmMacHarqUlSuccQpsk + pmMacHarqUlFail256Qam + pmMacHarqUlFail64Qam + pmMacHarqUlFail16qam + pmMacHarqUlFailQpsk + pmMacHarqUlDtx256Qam + pmMacHarqUlDtx64Qam + pmMacHarqUlDtx16qam + pmMacHarqUlDtxQpsk ) | UL HARQ Response Rate ACK | [%] | 100 * ( pmMacHarqUlSucc256Qam + pmMacHarqUlSucc64Qam + pmMacHarqUlSucc16qam + pmMacHarqUlSuccQpsk + pmMacHarqUlFail256Qam + pmMacHarqUlFail64Qam + pmMacHarqUlFail16qam + pmMacHarqUlFailQpsk ) / ( pmMacHarqUlSucc256Qam + pmMacHarqUlSucc64Qam + pmMacHarqUlSucc16qam + pmMacHarqUlSuccQpsk + pmMacHarqUlFail256Qam + pmMacHarqUlFail64Qam + pmMacHarqUlFail16qam + pmMacHarqUlFailQpsk + pmMacHarqUlDtx256Qam + pmMacHarqUlDtx64Qam + pmMacHarqUlDtx16qam + pmMacHarqUlDtxQpsk ) | The basic equation is structured around (#FAIL + #SUCC) / (#FAIL + #SUCC + #DTX) | Y | N |  |  |  |  | https://erilink.ericsson.se/eridoc/erl/objectId/09004cffc146dab8?docno=303/15961-300/FCP1314742Uen&action=current&format=msw12
1832 | 5.268.0 | EUtranCellFDD/TDD | LTE | P | Integrity | Valid | 22 |  | CORE-B-PI:141 | Y |  | Int_MacHarqDlSuccRate | 100 * ( pmMacHarqDlAckQpsk + pmMacHarqDlAck16qam + pmMacHarqDlAck64qam + pmMacHarqDlAck256qam ) / ( pmMacHarqDlDtxQpsk + pmMacHarqDlDtx16qam + pmMacHarqDlDtx64qam + pmMacHarqDlDtx256qam + pmMacHarqDlNackQpsk + pmMacHarqDlNack16qam + pmMacHarqDlNack64qam + pmMacHarqDlNack256qam + pmMacHarqDlAckQpsk + pmMacHarqDlAck16qam + pmMacHarqDlAck64qam + pmMacHarqDlAck256qam ) | DL Harq_Succ_rate | [%] | 100 * ( pmMacHarqDlAckQpsk + pmMacHarqDlAck16qam + pmMacHarqDlAck64qam + pmMacHarqDlAck256qam ) / ( pmMacHarqDlDtxQpsk + pmMacHarqDlDtx16qam + pmMacHarqDlDtx64qam + pmMacHarqDlDtx256qam + pmMacHarqDlNackQpsk + pmMacHarqDlNack16qam + pmMacHarqDlNack64qam + pmMacHarqDlNack256qam + pmMacHarqDlAckQpsk + pmMacHarqDlAck16qam + pmMacHarqDlAck64qam + pmMacHarqDlAck256qam ) |  | Y | N
1833 | 5.268.0 | EUtranCellFDD/TDD | LTE | P | Integrity | Valid | 21.Q1 |  | CORE-B-PI:941 |  |  |  | 100 * ( pmFlexMacHarqDlAckQpsk_SUBSCRIBER_GROUP_0 + pmFlexMacHarqDlAck16qam_SUBSCRIBER_GROUP_0 + pmFlexMacHarqDlAck64qam_SUBSCRIBER_GROUP_0 + pmFlexMacHarqDlAck256qam_SUBSCRIBER_GROUP_0 ) / ( pmFlexMacHarqDlDtxQpsk_SUBSCRIBER_GROUP_0 + pmFlexMacHarqDlDtx16qam_SUBSCRIBER_GROUP_0 + pmFlexMacHarqDlDtx64qam_SUBSCRIBER_GROUP_0 + pmFlexMacHarqDlDtx256qam_SUBSCRIBER_GROUP_0 + pmFlexMacHarqDlNackQpsk_SUBSCRIBER_GROUP_0 + pmFlexMacHarqDlNack16qam_SUBSCRIBER_GROUP_0 + pmFlexMacHarqDlNack64qam_SUBSCRIBER_GROUP_0 + pmFlexMacHarqDlNack256qam_SUBSCRIBER_GROUP_0 + pmFlexMacHarqDlAckQpsk_SUBSCRIBER_GROUP_0 + pmFlexMacHarqDlAck16qam_SUBSCRIBER_GROUP_0 + pmFlexMacHarqDlAck64qam_SUBSCRIBER_GROUP_0 + pmFlexMacHarqDlAck256qam_SUBSCRIBER_GROUP_0 ) | Differentiated DL HARQ Success Rate per Subscriber Group 0 | [%] | 100 * ( pmFlexMacHarqDlAckQpsk_SUBSCRIBER_GROUP_0 + pmFlexMacHarqDlAck16qam_SUBSCRIBER_GROUP_0 + pmFlexMacHarqDlAck64qam_SUBSCRIBER_GROUP_0 + pmFlexMacHarqDlAck256qam_SUBSCRIBER_GROUP_0 ) / ( pmFlexMacHarqDlDtxQpsk_SUBSCRIBER_GROUP_0 + pmFlexMacHarqDlDtx16qam_SUBSCRIBER_GROUP_0 + pmFlexMacHarqDlDtx64qam_SUBSCRIBER_GROUP_0 + pmFlexMacHarqDlDtx256qam_SUBSCRIBER_GROUP_0 + pmFlexMacHarqDlNackQpsk_SUBSCRIBER_GROUP_0 + pmFlexMacHarqDlNack16qam_SUBSCRIBER_GROUP_0 + pmFlexMacHarqDlNack64qam_SUBSCRIBER_GROUP_0 + pmFlexMacHarqDlNack256qam_SUBSCRIBER_GROUP_0 + pmFlexMacHarqDlAckQpsk_SUBSCRIBER_GROUP_0 + pmFlexMacHarqDlAck16qam_SUBSCRIBER_GROUP_0 + pmFlexMacHarqDlAck64qam_SUBSCRIBER_GROUP_0 + pmFlexMacHarqDlAck256qam_SUBSCRIBER_GROUP_0 ) | The basic equation is structured around (#ACK) / (#ACK + #NACK + #DTX)\nFlex PM Counter naming convention depends on the definition set in PmFlexCounterFilter.counterNameSuffix attribute - this definition is customer dependent and is not standardized. KPIs based on Flex counters may need to be adjusted to the particular naming convention of Flex Counters. | Y | N |  |  |  |  | PIR request
1834 | 5.268.0 | EUtranCellFDD/TDD | LTE | P | Integrity | Valid | 21.Q1 |  | CORE-B-PI:941 |  |  |  | 100 * ( pmFlexMacHarqDlAckQpsk_SUBSCRIBER_GROUP_1 + pmFlexMacHarqDlAck16qam_SUBSCRIBER_GROUP_1 + pmFlexMacHarqDlAck64qam_SUBSCRIBER_GROUP_1 + pmFlexMacHarqDlAck256qam_SUBSCRIBER_GROUP_1 ) / ( pmFlexMacHarqDlDtxQpsk_SUBSCRIBER_GROUP_1 + pmFlexMacHarqDlDtx16qam_SUBSCRIBER_GROUP_1 + pmFlexMacHarqDlDtx64qam_SUBSCRIBER_GROUP_1 + pmFlexMacHarqDlDtx256qam_SUBSCRIBER_GROUP_1 + pmFlexMacHarqDlNackQpsk_SUBSCRIBER_GROUP_1 + pmFlexMacHarqDlNack16qam_SUBSCRIBER_GROUP_1 + pmFlexMacHarqDlNack64qam_SUBSCRIBER_GROUP_1 + pmFlexMacHarqDlNack256qam_SUBSCRIBER_GROUP_1 + pmFlexMacHarqDlAckQpsk_SUBSCRIBER_GROUP_1 + pmFlexMacHarqDlAck16qam_SUBSCRIBER_GROUP_1 + pmFlexMacHarqDlAck64qam_SUBSCRIBER_GROUP_1 + pmFlexMacHarqDlAck256qam_SUBSCRIBER_GROUP_1 ) | Differentiated DL HARQ Success Rate per Subscriber Group 1 | [%] | 100 * ( pmFlexMacHarqDlAckQpsk_SUBSCRIBER_GROUP_1 + pmFlexMacHarqDlAck16qam_SUBSCRIBER_GROUP_1 + pmFlexMacHarqDlAck64qam_SUBSCRIBER_GROUP_1 + pmFlexMacHarqDlAck256qam_SUBSCRIBER_GROUP_1 ) / ( pmFlexMacHarqDlDtxQpsk_SUBSCRIBER_GROUP_1 + pmFlexMacHarqDlDtx16qam_SUBSCRIBER_GROUP_1 + pmFlexMacHarqDlDtx64qam_SUBSCRIBER_GROUP_1 + pmFlexMacHarqDlDtx256qam_SUBSCRIBER_GROUP_1 + pmFlexMacHarqDlNackQpsk_SUBSCRIBER_GROUP_1 + pmFlexMacHarqDlNack16qam_SUBSCRIBER_GROUP_1 + pmFlexMacHarqDlNack64qam_SUBSCRIBER_GROUP_1 + pmFlexMacHarqDlNack256qam_SUBSCRIBER_GROUP_1 + pmFlexMacHarqDlAckQpsk_SUBSCRIBER_GROUP_1 + pmFlexMacHarqDlAck16qam_SUBSCRIBER_GROUP_1 + pmFlexMacHarqDlAck64qam_SUBSCRIBER_GROUP_1 + pmFlexMacHarqDlAck256qam_SUBSCRIBER_GROUP_1 ) | The basic equation is structured around (#ACK) / (#ACK + #NACK + #DTX)\nFlex PM Counter naming convention depends on the definition set in PmFlexCounterFilter.counterNameSuffix attribute - this definition is customer dependent and is not standardized. KPIs based on Flex counters may need to be adjusted to the particular naming convention of Flex Counters. | Y | N |  |  |  |  | PIR request
1835 | 5.268.0 | EUtranCellFDD/TDD | LTE | P | Integrity | Valid | 21.Q1 |  | CORE-B-PI:941 |  |  |  | 100 * ( pmFlexMacHarqDlAckQpsk_SUBSCRIBER_GROUP_2 + pmFlexMacHarqDlAck16qam_SUBSCRIBER_GROUP_2 + pmFlexMacHarqDlAck64qam_SUBSCRIBER_GROUP_2 + pmFlexMacHarqDlAck256qam_SUBSCRIBER_GROUP_2 ) / ( pmFlexMacHarqDlDtxQpsk_SUBSCRIBER_GROUP_2 + pmFlexMacHarqDlDtx16qam_SUBSCRIBER_GROUP_2 + pmFlexMacHarqDlDtx64qam_SUBSCRIBER_GROUP_2 + pmFlexMacHarqDlDtx256qam_SUBSCRIBER_GROUP_2 + pmFlexMacHarqDlNackQpsk_SUBSCRIBER_GROUP_2 + pmFlexMacHarqDlNack16qam_SUBSCRIBER_GROUP_2 + pmFlexMacHarqDlNack64qam_SUBSCRIBER_GROUP_2 + pmFlexMacHarqDlNack256qam_SUBSCRIBER_GROUP_2 + pmFlexMacHarqDlAckQpsk_SUBSCRIBER_GROUP_2 + pmFlexMacHarqDlAck16qam_SUBSCRIBER_GROUP_2 + pmFlexMacHarqDlAck64qam_SUBSCRIBER_GROUP_2 + pmFlexMacHarqDlAck256qam_SUBSCRIBER_GROUP_2 ) | Differentiated DL HARQ Success Rate per Subscriber Group 2 | [%] | 100 * ( pmFlexMacHarqDlAckQpsk_SUBSCRIBER_GROUP_2 + pmFlexMacHarqDlAck16qam_SUBSCRIBER_GROUP_2 + pmFlexMacHarqDlAck64qam_SUBSCRIBER_GROUP_2 + pmFlexMacHarqDlAck256qam_SUBSCRIBER_GROUP_2 ) / ( pmFlexMacHarqDlDtxQpsk_SUBSCRIBER_GROUP_2 + pmFlexMacHarqDlDtx16qam_SUBSCRIBER_GROUP_2 + pmFlexMacHarqDlDtx64qam_SUBSCRIBER_GROUP_2 + pmFlexMacHarqDlDtx256qam_SUBSCRIBER_GROUP_2 + pmFlexMacHarqDlNackQpsk_SUBSCRIBER_GROUP_2 + pmFlexMacHarqDlNack16qam_SUBSCRIBER_GROUP_2 + pmFlexMacHarqDlNack64qam_SUBSCRIBER_GROUP_2 + pmFlexMacHarqDlNack256qam_SUBSCRIBER_GROUP_2 + pmFlexMacHarqDlAckQpsk_SUBSCRIBER_GROUP_2 + pmFlexMacHarqDlAck16qam_SUBSCRIBER_GROUP_2 + pmFlexMacHarqDlAck64qam_SUBSCRIBER_GROUP_2 + pmFlexMacHarqDlAck256qam_SUBSCRIBER_GROUP_2 ) | The basic equation is structured around (#ACK) / (#ACK + #NACK + #DTX)\nFlex PM Counter naming convention depends on the definition set in PmFlexCounterFilter.counterNameSuffix attribute - this definition is customer dependent and is not standardized. KPIs based on Flex counters may need to be adjusted to the particular naming convention of Flex Counters. | Y | N |  |  |  |  | PIR request
1836 | 5.268.0 | EUtranCellFDD/TDD | LTE | P | Integrity | Valid | 21.Q1 |  | CORE-B-PI:941 |  |  |  | 100 * ( pmFlexMacHarqDlAckQpsk_SUBSCRIBER_GROUP_3 + pmFlexMacHarqDlAck16qam_SUBSCRIBER_GROUP_3 + pmFlexMacHarqDlAck64qam_SUBSCRIBER_GROUP_3 + pmFlexMacHarqDlAck256qam_SUBSCRIBER_GROUP_3 ) / ( pmFlexMacHarqDlDtxQpsk_SUBSCRIBER_GROUP_3 + pmFlexMacHarqDlDtx16qam_SUBSCRIBER_GROUP_3 + pmFlexMacHarqDlDtx64qam_SUBSCRIBER_GROUP_3 + pmFlexMacHarqDlDtx256qam_SUBSCRIBER_GROUP_3 + pmFlexMacHarqDlNackQpsk_SUBSCRIBER_GROUP_3 + pmFlexMacHarqDlNack16qam_SUBSCRIBER_GROUP_3 + pmFlexMacHarqDlNack64qam_SUBSCRIBER_GROUP_3 + pmFlexMacHarqDlNack256qam_SUBSCRIBER_GROUP_3 + pmFlexMacHarqDlAckQpsk_SUBSCRIBER_GROUP_3 + pmFlexMacHarqDlAck16qam_SUBSCRIBER_GROUP_3 + pmFlexMacHarqDlAck64qam_SUBSCRIBER_GROUP_3 + pmFlexMacHarqDlAck256qam_SUBSCRIBER_GROUP_3 ) | Differentiated DL HARQ Success Rate per Subscriber Group 3 | [%] | 100 * ( pmFlexMacHarqDlAckQpsk_SUBSCRIBER_GROUP_3 + pmFlexMacHarqDlAck16qam_SUBSCRIBER_GROUP_3 + pmFlexMacHarqDlAck64qam_SUBSCRIBER_GROUP_3 + pmFlexMacHarqDlAck256qam_SUBSCRIBER_GROUP_3 ) / ( pmFlexMacHarqDlDtxQpsk_SUBSCRIBER_GROUP_3 + pmFlexMacHarqDlDtx16qam_SUBSCRIBER_GROUP_3 + pmFlexMacHarqDlDtx64qam_SUBSCRIBER_GROUP_3 + pmFlexMacHarqDlDtx256qam_SUBSCRIBER_GROUP_3 + pmFlexMacHarqDlNackQpsk_SUBSCRIBER_GROUP_3 + pmFlexMacHarqDlNack16qam_SUBSCRIBER_GROUP_3 + pmFlexMacHarqDlNack64qam_SUBSCRIBER_GROUP_3 + pmFlexMacHarqDlNack256qam_SUBSCRIBER_GROUP_3 + pmFlexMacHarqDlAckQpsk_SUBSCRIBER_GROUP_3 + pmFlexMacHarqDlAck16qam_SUBSCRIBER_GROUP_3 + pmFlexMacHarqDlAck64qam_SUBSCRIBER_GROUP_3 + pmFlexMacHarqDlAck256qam_SUBSCRIBER_GROUP_3 ) | The basic equation is structured around (#ACK) / (#ACK + #NACK + #DTX)\nFlex PM Counter naming convention depends on the definition set in PmFlexCounterFilter.counterNameSuffix attribute - this definition is customer dependent and is not standardized. KPIs based on Flex counters may need to be adjusted to the particular naming convention of Flex Counters. | Y | N |  |  |  |  | PIR request
1837 | 5.268.0 | EUtranCellFDD/TDD | LTE | P | Integrity | Valid | 21.Q1 |  | CORE-B-PI:941 |  |  |  | 100 * ( pmFlexMacHarqDlAckQpsk_SUBSCRIBER_GROUP_4 + pmFlexMacHarqDlAck16qam_SUBSCRIBER_GROUP_4 + pmFlexMacHarqDlAck64qam_SUBSCRIBER_GROUP_4 + pmFlexMacHarqDlAck256qam_SUBSCRIBER_GROUP_4 ) / ( pmFlexMacHarqDlDtxQpsk_SUBSCRIBER_GROUP_4 + pmFlexMacHarqDlDtx16qam_SUBSCRIBER_GROUP_4 + pmFlexMacHarqDlDtx64qam_SUBSCRIBER_GROUP_4 + pmFlexMacHarqDlDtx256qam_SUBSCRIBER_GROUP_4 + pmFlexMacHarqDlNackQpsk_SUBSCRIBER_GROUP_4 + pmFlexMacHarqDlNack16qam_SUBSCRIBER_GROUP_4 + pmFlexMacHarqDlNack64qam_SUBSCRIBER_GROUP_4 + pmFlexMacHarqDlNack256qam_SUBSCRIBER_GROUP_4 + pmFlexMacHarqDlAckQpsk_SUBSCRIBER_GROUP_4 + pmFlexMacHarqDlAck16qam_SUBSCRIBER_GROUP_4 + pmFlexMacHarqDlAck64qam_SUBSCRIBER_GROUP_4 + pmFlexMacHarqDlAck256qam_SUBSCRIBER_GROUP_4 ) | Differentiated DL HARQ Success Rate per Subscriber Group 4 | [%] | 100 * ( pmFlexMacHarqDlAckQpsk_SUBSCRIBER_GROUP_4 + pmFlexMacHarqDlAck16qam_SUBSCRIBER_GROUP_4 + pmFlexMacHarqDlAck64qam_SUBSCRIBER_GROUP_4 + pmFlexMacHarqDlAck256qam_SUBSCRIBER_GROUP_4 ) / ( pmFlexMacHarqDlDtxQpsk_SUBSCRIBER_GROUP_4 + pmFlexMacHarqDlDtx16qam_SUBSCRIBER_GROUP_4 + pmFlexMacHarqDlDtx64qam_SUBSCRIBER_GROUP_4 + pmFlexMacHarqDlDtx256qam_SUBSCRIBER_GROUP_4 + pmFlexMacHarqDlNackQpsk_SUBSCRIBER_GROUP_4 + pmFlexMacHarqDlNack16qam_SUBSCRIBER_GROUP_4 + pmFlexMacHarqDlNack64qam_SUBSCRIBER_GROUP_4 + pmFlexMacHarqDlNack256qam_SUBSCRIBER_GROUP_4 + pmFlexMacHarqDlAckQpsk_SUBSCRIBER_GROUP_4 + pmFlexMacHarqDlAck16qam_SUBSCRIBER_GROUP_4 + pmFlexMacHarqDlAck64qam_SUBSCRIBER_GROUP_4 + pmFlexMacHarqDlAck256qam_SUBSCRIBER_GROUP_4 ) | The basic equation is structured around (#ACK) / (#ACK + #NACK + #DTX)\nFlex PM Counter naming convention depends on the definition set in PmFlexCounterFilter.counterNameSuffix attribute - this definition is customer dependent and is not standardized. KPIs based on Flex counters may need to be adjusted to the particular naming convention of Flex Counters. | Y | N |  |  |  |  | PIR request
1838 | 5.269.0 | EUtranCellFDD/TDD | LTE | P | Integrity | Valid | 22 |  | CORE-B-PI:142 | Y |  | Int_MacHarqDlDtxRate | 100 * ( pmMacHarqDlDtxQpsk + pmMacHarqDlDtx16qam + pmMacHarqDlDtx64qam + pmMacHarqDlDtx256qam ) / ( pmMacHarqDlDtxQpsk + pmMacHarqDlDtx16qam + pmMacHarqDlDtx64qam + pmMacHarqDlDtx256qam + pmMacHarqDlNackQpsk + pmMacHarqDlNack16qam + pmMacHarqDlNack64qam + pmMacHarqDlNack256qam + pmMacHarqDlAckQpsk + pmMacHarqDlAck16qam + pmMacHarqDlAck64qam + pmMacHarqDlAck256qam ) | DL Harq_Dtx_rate | [%] | 100 * ( pmMacHarqDlDtxQpsk + pmMacHarqDlDtx16qam + pmMacHarqDlDtx64qam + pmMacHarqDlDtx256qam ) / ( pmMacHarqDlDtxQpsk + pmMacHarqDlDtx16qam + pmMacHarqDlDtx64qam + pmMacHarqDlDtx256qam + pmMacHarqDlNackQpsk + pmMacHarqDlNack16qam + pmMacHarqDlNack64qam + pmMacHarqDlNack256qam + pmMacHarqDlAckQpsk + pmMacHarqDlAck16qam + pmMacHarqDlAck64qam + pmMacHarqDlAck256qam ) | The basic equation is structured around (#DTX) / (#ACK + #NACK + #DTX) | Y | N
1839 | 5.269.0 | EUtranCellFDD/TDD | LTE | P | Integrity | Valid | 24 |  | CORE-B-PI:187 |  |  |  | 100 * ( pmMacHarqDlDtx256qam ) / ( pmMacHarqDlDtx256qam + pmMacHarqDlNack256qam + pmMacHarqDlAck256qam ) | DL Harq_256QAM Dtx_rate | [%] | 100 * ( pmMacHarqDlDtx256qam ) / ( pmMacHarqDlDtx256qam + pmMacHarqDlNack256qam + pmMacHarqDlAck256qam ) | The basic equation is structured around (#DTX) / (#ACK + #NACK + #DTX) | Y | N
1840 | 5.269.0 | EUtranCellFDD/TDD | LTE | P | Integrity | Valid | 23 |  | CORE-B-PI:161 |  |  |  | 100 * ( pmMacHarqDlDtx64qam ) / ( pmMacHarqDlDtx64qam + pmMacHarqDlNack64qam + pmMacHarqDlAck64qam ) | DL Harq_64QAM Dtx_rate | [%] | 100 * ( pmMacHarqDlDtx64qam ) / ( pmMacHarqDlDtx64qam + pmMacHarqDlNack64qam + pmMacHarqDlAck64qam ) | The basic equation is structured around (#DTX) / (#ACK + #NACK + #DTX) | Y | N
1841 | 5.269.0 | EUtranCellFDD/TDD | LTE | P | Integrity | Valid | 23 |  | CORE-B-PI:162 |  |  |  | 100 * pmMacHarqDlDtx16qam / ( pmMacHarqDlDtx16qam pmMacHarqDlNack16qam + pmMacHarqDlAck16qam ) | DL Harq_16QAM Dtx_rate | [%] | 100 * pmMacHarqDlDtx16qam / ( pmMacHarqDlDtx16qam pmMacHarqDlNack16qam + pmMacHarqDlAck16qam ) | The basic equation is structured around (#DTX) / (#ACK + #NACK + #DTX) | Y | N
1842 | 5.269.0 | EUtranCellFDD/TDD | LTE | P | Integrity | Valid | 23 |  | CORE-B-PI:163 |  |  |  | 100 * pmMacHarqDlDtxQpsk / ( pmMacHarqDlDtxQpsk + pmMacHarqDlNackQpsk + pmMacHarqDlAckQpsk ) | DL Harq_QPSK Dtx_rate | [%] | 100 * pmMacHarqDlDtxQpsk / ( pmMacHarqDlDtxQpsk + pmMacHarqDlNackQpsk + pmMacHarqDlAckQpsk ) | The basic equation is structured around (#DTX) / (#ACK + #NACK + #DTX) | Y | N
1843 | 5.270.0 | EUtranCellFDD/TDD | LTE | P | Integrity | Depreciated | 24 | 19.Q2 | CORE-B-PI:143 |  |  |  | 100 * ( pmMacHarqUlSuccQpsk + pmMacHarqUlSucc16qam + pmMacHarqUlSucc64Qam ) / ( pmMacHarqUlDtxQpsk + pmMacHarqUlDtx16qam + pmMacHarqUlDtx64Qam + pmMacHarqUlFailQpsk + pmMacHarqUlFail16qam + pmMacHarqUlFail64Qam + pmMacHarqUlSuccQpsk + pmMacHarqUlSucc16qam + pmMacHarqUlSucc64Qam ) | UL HARQ Success Rate | [%] | 100 * ( pmMacHarqUlSuccQpsk + pmMacHarqUlSucc16qam + pmMacHarqUlSucc64Qam ) / ( pmMacHarqUlDtxQpsk + pmMacHarqUlDtx16qam + pmMacHarqUlDtx64Qam + pmMacHarqUlFailQpsk + pmMacHarqUlFail16qam + pmMacHarqUlFail64Qam + pmMacHarqUlSuccQpsk + pmMacHarqUlSucc16qam + pmMacHarqUlSucc64Qam ) | The basic equation is structured around (#SUCC) / (#FAIL + #SUCC + #DTX) | Y | N
1844 | 5.270.0 | EUtranCellFDD/TDD | LTE | P | Integrity | Valid | 19.Q3 |  | CORE-B-PI:143 | Y |  | Int_MacHarqUlSuccRate | 100 * ( pmMacHarqUlSuccQpsk + pmMacHarqUlSucc16qam + pmMacHarqUlSucc64Qam + pmMacHarqUlSucc256Qam ) / ( pmMacHarqUlDtxQpsk + pmMacHarqUlDtx16qam + pmMacHarqUlDtx64Qam + pmMacHarqUlDtx256Qam + pmMacHarqUlFailQpsk + pmMacHarqUlFail16qam + pmMacHarqUlFail64Qam + pmMacHarqUlFail256Qam + pmMacHarqUlSuccQpsk + pmMacHarqUlSucc16qam + pmMacHarqUlSucc64Qam + pmMacHarqUlSucc256Qam ) | UL HARQ Success Rate | [%] | 100 * ( pmMacHarqUlSuccQpsk + pmMacHarqUlSucc16qam + pmMacHarqUlSucc64Qam + pmMacHarqUlSucc256Qam ) / ( pmMacHarqUlDtxQpsk + pmMacHarqUlDtx16qam + pmMacHarqUlDtx64Qam + pmMacHarqUlDtx256Qam + pmMacHarqUlFailQpsk + pmMacHarqUlFail16qam + pmMacHarqUlFail64Qam + pmMacHarqUlFail256Qam + pmMacHarqUlSuccQpsk + pmMacHarqUlSucc16qam + pmMacHarqUlSucc64Qam + pmMacHarqUlSucc256Qam ) | The basic equation is structured around (#SUCC) / (#FAIL + #SUCC + #DTX) | Y | N |  |  |  |  | https://erilink.ericsson.se/eridoc/erl/objectId/09004cffc146dab8?docno=303/15961-300/FCP1314742Uen&action=current&format=msw12
1845 | 5.271.0 | EUtranCellFDD/TDD | LTE | P | Integrity | Valid | 19.Q3 |  | CORE-B-PI:668 |  |  |  | 100 * pmMacHarqUlDtx256Qam / ( pmMacHarqUlDtx256Qam + pmMacHarqUlFail256Qam + pmMacHarqUlSucc256Qam ) | UL Harq_256QAM Dtx rate | [%] | 100 * pmMacHarqUlDtx256Qam / ( pmMacHarqUlDtx256Qam + pmMacHarqUlFail256Qam + pmMacHarqUlSucc256Qam ) | The basic equation is structured around (#DTX) / (#FAIL + #SUCC + #DTX) | Y | N |  |  |  |  | https://erilink.ericsson.se/eridoc/erl/objectId/09004cffc146dab8?docno=303/15961-300/FCP1314742Uen&action=current&format=msw12
1846 | 5.271.0 | EUtranCellFDD/TDD | LTE | P | Integrity | Valid | 24 |  | CORE-B-PI:182 |  |  |  | 100 * pmMacHarqUlDtx64Qam / ( pmMacHarqUlDtx64Qam + pmMacHarqUlFail64Qam + pmMacHarqUlSucc64Qam ) | UL Harq_64QAM Dtx_rate | [%] | 100 * pmMacHarqUlDtx64Qam / ( pmMacHarqUlDtx64Qam + pmMacHarqUlFail64Qam + pmMacHarqUlSucc64Qam ) | The basic equation is structured around (#DTX) / (#FAIL + #SUCC + #DTX) | Y | N
1847 | 5.271.0 | EUtranCellFDD/TDD | LTE | P | Integrity | Valid | 23 |  | CORE-B-PI:164 |  |  |  | 100 * pmMacHarqUlDtx16qam / ( pmMacHarqUlDtx16qam + pmMacHarqUlFail16qam + pmMacHarqUlSucc16qam ) | UL Harq_16QAM Dtx_rate | [%] | 100 * pmMacHarqUlDtx16qam / ( pmMacHarqUlDtx16qam + pmMacHarqUlFail16qam + pmMacHarqUlSucc16qam ) | The basic equation is structured around (#DTX) / (#FAIL + #SUCC + #DTX) | Y | N
1848 | 5.271.0 | EUtranCellFDD/TDD | LTE | P | Integrity | Valid | 23 |  | CORE-B-PI:165 |  |  |  | 100 * pmMacHarqUlDtxQpsk / ( pmMacHarqUlDtxQpsk + pmMacHarqUlFailQpsk + pmMacHarqUlSuccQpsk ) | UL Harq_QPSK Dtx_rate | [%] | 100 * pmMacHarqUlDtxQpsk / ( pmMacHarqUlDtxQpsk + pmMacHarqUlFailQpsk + pmMacHarqUlSuccQpsk ) | The basic equation is structured around (#DTX) / (#FAIL + #SUCC + #DTX) | Y | N
1849 | 5.271.0 | EUtranCellFDD/TDD | LTE | P | Integrity | Depreciated | 22, 24 | 19.Q2 | CORE-B-PI:144 |  |  |  | 100 * ( pmMacHarqUlDtxQpsk + pmMacHarqUlDtx16qam + pmMacHarqUlDtx64Qam ) / ( pmMacHarqUlDtxQpsk + pmMacHarqUlDtx16qam + pmMacHarqUlDtx64Qam + pmMacHarqUlFailQpsk + pmMacHarqUlFail16qam + pmMacHarqUlFail64Qam + pmMacHarqUlSuccQpsk + pmMacHarqUlSucc16qam + pmMacHarqUlSucc64Qam ) | UL Harq_Dtx_rate | [%] | 100 * ( pmMacHarqUlDtxQpsk + pmMacHarqUlDtx16qam + pmMacHarqUlDtx64Qam ) / ( pmMacHarqUlDtxQpsk + pmMacHarqUlDtx16qam + pmMacHarqUlDtx64Qam + pmMacHarqUlFailQpsk + pmMacHarqUlFail16qam + pmMacHarqUlFail64Qam + pmMacHarqUlSuccQpsk + pmMacHarqUlSucc16qam + pmMacHarqUlSucc64Qam ) | The basic equation is structured around (#DTX) / (#FAIL + #SUCC + #DTX) | Y | N
1850 | 5.271.0 | EUtranCellFDD/TDD | LTE | P | Integrity | Valid | 19.Q3 |  | CORE-B-PI:144 | Y |  | Int_MacHarqUlDtxRate | 100 * ( pmMacHarqUlDtxQpsk + pmMacHarqUlDtx16qam + pmMacHarqUlDtx64Qam + pmMacHarqUlDtx256Qam ) / ( pmMacHarqUlDtxQpsk + pmMacHarqUlDtx16qam + pmMacHarqUlDtx64Qam + pmMacHarqUlDtx256Qam + pmMacHarqUlFailQpsk + pmMacHarqUlFail16qam + pmMacHarqUlFail64Qam + pmMacHarqUlFail256Qam + pmMacHarqUlSuccQpsk + pmMacHarqUlSucc16qam + pmMacHarqUlSucc64Qam + pmMacHarqUlSucc256Qam ) | UL Harq_Dtx_rate | [%] | 100 * ( pmMacHarqUlDtxQpsk + pmMacHarqUlDtx16qam + pmMacHarqUlDtx64Qam + pmMacHarqUlDtx256Qam ) / ( pmMacHarqUlDtxQpsk + pmMacHarqUlDtx16qam + pmMacHarqUlDtx64Qam + pmMacHarqUlDtx256Qam + pmMacHarqUlFailQpsk + pmMacHarqUlFail16qam + pmMacHarqUlFail64Qam + pmMacHarqUlFail256Qam + pmMacHarqUlSuccQpsk + pmMacHarqUlSucc16qam + pmMacHarqUlSucc64Qam + pmMacHarqUlSucc256Qam ) | The basic equation is structured around (#DTX) / (#FAIL + #SUCC + #DTX) | Y | N |  |  |  |  | https://erilink.ericsson.se/eridoc/erl/objectId/09004cffc146dab8?docno=303/15961-300/FCP1314742Uen&action=current&format=msw12
1851 | 5.272.0 | EUtranCellFDD/TDD | LTE | P | Integrity | Valid | 24 |  | CORE-B-PI:188 |  |  |  | 100 * ( pmMacHarqDlAckQpsk + pmMacHarqDlNackQpsk + pmMacHarqDlDtxQpsk ) / ( pmMacHarqDlAck256qam + pmMacHarqDlNack256qam + pmMacHarqDlDtx256qam + pmMacHarqDlAck64qam + pmMacHarqDlNack64qam + pmMacHarqDlDtx64qam + pmMacHarqDlAck16qam + pmMacHarqDlNack16qam + pmMacHarqDlDtx16qam + pmMacHarqDlAckQpsk + pmMacHarqDlNackQpsk + pmMacHarqDlDtxQpsk ) | DL QPSK_TB | [%] | 100 * ( pmMacHarqDlAckQpsk + pmMacHarqDlNackQpsk + pmMacHarqDlDtxQpsk ) / ( pmMacHarqDlAck256qam + pmMacHarqDlNack256qam + pmMacHarqDlDtx256qam + pmMacHarqDlAck64qam + pmMacHarqDlNack64qam + pmMacHarqDlDtx64qam + pmMacHarqDlAck16qam + pmMacHarqDlNack16qam + pmMacHarqDlDtx16qam + pmMacHarqDlAckQpsk + pmMacHarqDlNackQpsk + pmMacHarqDlDtxQpsk ) |  | Y | N
1852 | 5.272.0 | EUtranCellFDD/TDD | LTE | P | Integrity | Valid | 24 |  | CORE-B-PI:189 |  |  |  | 100 * ( pmMacHarqDlAck16qam + pmMacHarqDlNack16qam + pmMacHarqDlDtx16qam ) / ( pmMacHarqDlAck256qam + pmMacHarqDlNack256qam + pmMacHarqDlDtx256qam + pmMacHarqDlAck64qam + pmMacHarqDlNack64qam + pmMacHarqDlDtx64qam + pmMacHarqDlAck16qam + pmMacHarqDlNack16qam + pmMacHarqDlDtx16qam + pmMacHarqDlAckQpsk + pmMacHarqDlNackQpsk + pmMacHarqDlDtxQpsk ) | DL 16QAM_TB | [%] | 100 * ( pmMacHarqDlAck16qam + pmMacHarqDlNack16qam + pmMacHarqDlDtx16qam ) / ( pmMacHarqDlAck256qam + pmMacHarqDlNack256qam + pmMacHarqDlDtx256qam + pmMacHarqDlAck64qam + pmMacHarqDlNack64qam + pmMacHarqDlDtx64qam + pmMacHarqDlAck16qam + pmMacHarqDlNack16qam + pmMacHarqDlDtx16qam + pmMacHarqDlAckQpsk + pmMacHarqDlNackQpsk + pmMacHarqDlDtxQpsk ) |  | Y | N
1853 | 5.272.0 | EUtranCellFDD/TDD | LTE | P | Integrity | Valid | 16, 24 |  | CORE-B-PI:84 |  |  |  | 100 * ( pmMacHarqDlAck64qam + pmMacHarqDlNack64qam + pmMacHarqDlDtx64qam ) / ( pmMacHarqDlAck256qam + pmMacHarqDlNack256qam + pmMacHarqDlDtx256qam + pmMacHarqDlAck64qam + pmMacHarqDlNack64qam + pmMacHarqDlDtx64qam + pmMacHarqDlAck16qam + pmMacHarqDlNack16qam + pmMacHarqDlDtx16qam + pmMacHarqDlAckQpsk + pmMacHarqDlNackQpsk + pmMacHarqDlDtxQpsk ) | DL 64QAM_TB | [%] | 100 * ( pmMacHarqDlAck64qam + pmMacHarqDlNack64qam + pmMacHarqDlDtx64qam ) / ( pmMacHarqDlAck256qam + pmMacHarqDlNack256qam + pmMacHarqDlDtx256qam + pmMacHarqDlAck64qam + pmMacHarqDlNack64qam + pmMacHarqDlDtx64qam + pmMacHarqDlAck16qam + pmMacHarqDlNack16qam + pmMacHarqDlDtx16qam + pmMacHarqDlAckQpsk + pmMacHarqDlNackQpsk + pmMacHarqDlDtxQpsk ) |  | Y | N
1854 | 5.272.0 | EUtranCellFDD/TDD | LTE | P | Integrity | Valid | 24 |  | CORE-B-PI:190 |  |  |  | 100 * ( pmMacHarqDlAck256qam + pmMacHarqDlNack256qam + pmMacHarqDlDtx256qam ) / ( pmMacHarqDlAck256qam + pmMacHarqDlNack256qam + pmMacHarqDlDtx256qam + pmMacHarqDlAck64qam + pmMacHarqDlNack64qam + pmMacHarqDlDtx64qam + pmMacHarqDlAck16qam + pmMacHarqDlNack16qam + pmMacHarqDlDtx16qam + pmMacHarqDlAckQpsk + pmMacHarqDlNackQpsk + pmMacHarqDlDtxQpsk ) | DL 256QAM_TB | [%] | 100 * ( pmMacHarqDlAck256qam + pmMacHarqDlNack256qam + pmMacHarqDlDtx256qam ) / ( pmMacHarqDlAck256qam + pmMacHarqDlNack256qam + pmMacHarqDlDtx256qam + pmMacHarqDlAck64qam + pmMacHarqDlNack64qam + pmMacHarqDlDtx64qam + pmMacHarqDlAck16qam + pmMacHarqDlNack16qam + pmMacHarqDlDtx16qam + pmMacHarqDlAckQpsk + pmMacHarqDlNackQpsk + pmMacHarqDlDtxQpsk ) |  | Y | N
1855 | 5.273.0 | NbIotCell | LTE | P | Integrity | Valid | 19.Q4 |  | CORE-B-PI:700 |  |  |  | 100 * ( NbIotCell.pmMacHarqUlFailQpskCe[0] + NbIotCell.pmMacHarqUlSuccQpskCe[0] + NbIotCell.pmMacHarqUlFailQpskCe[1] + NbIotCell.pmMacHarqUlSuccQpskCe[1] + NbIotCell.pmMacHarqUlFailQpskCe[2] + NbIotCell.pmMacHarqUlSuccQpskCe[2] ) / ( NbIotCell.pmMacHarqUlFailBpskCe[0] + NbIotCell.pmMacHarqUlSuccBpskCe[0] + NbIotCell.pmMacHarqUlFailBpskCe[1] + NbIotCell.pmMacHarqUlSuccBpskCe[1] + NbIotCell.pmMacHarqUlFailBpskCe[2] + NbIotCell.pmMacHarqUlSuccBpskCe[2] + NbIotCell.pmMacHarqUlFailQpskCe[0] + NbIotCell.pmMacHarqUlSuccQpskCe[0] + NbIotCell.pmMacHarqUlFailQpskCe[1] + NbIotCell.pmMacHarqUlSuccQpskCe[1] + NbIotCell.pmMacHarqUlFailQpskCe[2] + NbIotCell.pmMacHarqUlSuccQpskCe[2] ) | NbIoT UL HARQ QPSK Transport Ratio | [%] | 100 * ( NbIotCell.pmMacHarqUlFailQpskCe[0] + NbIotCell.pmMacHarqUlSuccQpskCe[0] + NbIotCell.pmMacHarqUlFailQpskCe[1] + NbIotCell.pmMacHarqUlSuccQpskCe[1] + NbIotCell.pmMacHarqUlFailQpskCe[2] + NbIotCell.pmMacHarqUlSuccQpskCe[2] ) / ( NbIotCell.pmMacHarqUlFailBpskCe[0] + NbIotCell.pmMacHarqUlSuccBpskCe[0] + NbIotCell.pmMacHarqUlFailBpskCe[1] + NbIotCell.pmMacHarqUlSuccBpskCe[1] + NbIotCell.pmMacHarqUlFailBpskCe[2] + NbIotCell.pmMacHarqUlSuccBpskCe[2] + NbIotCell.pmMacHarqUlFailQpskCe[0] + NbIotCell.pmMacHarqUlSuccQpskCe[0] + NbIotCell.pmMacHarqUlFailQpskCe[1] + NbIotCell.pmMacHarqUlSuccQpskCe[1] + NbIotCell.pmMacHarqUlFailQpskCe[2] + NbIotCell.pmMacHarqUlSuccQpskCe[2] ) |  | Y | N |  |  |  |  | PIR request
1856 | 5.274.0 | NRCellDU | NR | P | Integrity | Valid | NR 19.Q2 |  | CORE-B-PI:653 |  |  |  | 100 * ( pmMacHarqDlAckQpsk + pmMacHarqDlNackQpsk + pmMacHarqDlDtxQpsk ) / ( pmMacHarqDlAck256Qam + pmMacHarqDlNack256Qam + pmMacHarqDlDtx256Qam + pmMacHarqDlAck64Qam + pmMacHarqDlNack64Qam + pmMacHarqDlDtx64Qam + pmMacHarqDlAck16Qam + pmMacHarqDlNack16Qam + pmMacHarqDlDtx16Qam + pmMacHarqDlAckQpsk + pmMacHarqDlNackQpsk + pmMacHarqDlDtxQpsk ) | DL QPSK Transport Ratio | [%] | 100 * ( pmMacHarqDlAckQpsk + pmMacHarqDlNackQpsk + pmMacHarqDlDtxQpsk ) / ( pmMacHarqDlAck256Qam + pmMacHarqDlNack256Qam + pmMacHarqDlDtx256Qam + pmMacHarqDlAck64Qam + pmMacHarqDlNack64Qam + pmMacHarqDlDtx64Qam + pmMacHarqDlAck16Qam + pmMacHarqDlNack16Qam + pmMacHarqDlDtx16Qam + pmMacHarqDlAckQpsk + pmMacHarqDlNackQpsk + pmMacHarqDlDtxQpsk ) |  | Y | N |  |  |  |  | PIR request
1857 | 5.274.0 | NRCellDU | NR | P | Integrity | Valid | NR 19.Q2 |  | CORE-B-PI:654 |  |  |  | 100 * ( pmMacHarqDlAck16Qam + pmMacHarqDlNack16Qam + pmMacHarqDlDtx16Qam ) / ( pmMacHarqDlAck256Qam + pmMacHarqDlNack256Qam + pmMacHarqDlDtx256Qam + pmMacHarqDlAck64Qam + pmMacHarqDlNack64Qam + pmMacHarqDlDtx64Qam + pmMacHarqDlAck16Qam + pmMacHarqDlNack16Qam + pmMacHarqDlDtx16Qam + pmMacHarqDlAckQpsk + pmMacHarqDlNackQpsk + pmMacHarqDlDtxQpsk ) | DL 16QAM Transport Ratio | [%] | 100 * ( pmMacHarqDlAck16Qam + pmMacHarqDlNack16Qam + pmMacHarqDlDtx16Qam ) / ( pmMacHarqDlAck256Qam + pmMacHarqDlNack256Qam + pmMacHarqDlDtx256Qam + pmMacHarqDlAck64Qam + pmMacHarqDlNack64Qam + pmMacHarqDlDtx64Qam + pmMacHarqDlAck16Qam + pmMacHarqDlNack16Qam + pmMacHarqDlDtx16Qam + pmMacHarqDlAckQpsk + pmMacHarqDlNackQpsk + pmMacHarqDlDtxQpsk ) |  | Y | N |  |  |  |  | PIR request
1858 | 5.274.0 | NRCellDU | NR | P | Integrity | Valid | NR 19.Q2 |  | CORE-B-PI:655 |  |  |  | 100 * ( pmMacHarqDlAck64Qam + pmMacHarqDlNack64Qam + pmMacHarqDlDtx64Qam ) / ( pmMacHarqDlAck256Qam + pmMacHarqDlNack256Qam + pmMacHarqDlDtx256Qam + pmMacHarqDlAck64Qam + pmMacHarqDlNack64Qam + pmMacHarqDlDtx64Qam + pmMacHarqDlAck16Qam + pmMacHarqDlNack16Qam + pmMacHarqDlDtx16Qam + pmMacHarqDlAckQpsk + pmMacHarqDlNackQpsk + pmMacHarqDlDtxQpsk ) | DL 64QAM Transport Ratio | [%] | 100 * ( pmMacHarqDlAck64Qam + pmMacHarqDlNack64Qam + pmMacHarqDlDtx64Qam ) / ( pmMacHarqDlAck256Qam + pmMacHarqDlNack256Qam + pmMacHarqDlDtx256Qam + pmMacHarqDlAck64Qam + pmMacHarqDlNack64Qam + pmMacHarqDlDtx64Qam + pmMacHarqDlAck16Qam + pmMacHarqDlNack16Qam + pmMacHarqDlDtx16Qam + pmMacHarqDlAckQpsk + pmMacHarqDlNackQpsk + pmMacHarqDlDtxQpsk ) |  | Y | N |  |  |  |  | PIR request
1859 | 5.274.0 | NRCellDU | NR | P | Integrity | Valid | NR 19.Q2 |  | CORE-B-PI:656 |  |  |  | 100 * ( pmMacHarqDlAck256Qam + pmMacHarqDlNack256Qam + pmMacHarqDlDtx256Qam ) / ( pmMacHarqDlAck256Qam + pmMacHarqDlNack256Qam + pmMacHarqDlDtx256Qam + pmMacHarqDlAck64Qam + pmMacHarqDlNack64Qam + pmMacHarqDlDtx64Qam + pmMacHarqDlAck16Qam + pmMacHarqDlNack16Qam + pmMacHarqDlDtx16Qam + pmMacHarqDlAckQpsk + pmMacHarqDlNackQpsk + pmMacHarqDlDtxQpsk ) | DL 256QAM Transport Ratio | [%] | 100 * ( pmMacHarqDlAck256Qam + pmMacHarqDlNack256Qam + pmMacHarqDlDtx256Qam ) / ( pmMacHarqDlAck256Qam + pmMacHarqDlNack256Qam + pmMacHarqDlDtx256Qam + pmMacHarqDlAck64Qam + pmMacHarqDlNack64Qam + pmMacHarqDlDtx64Qam + pmMacHarqDlAck16Qam + pmMacHarqDlNack16Qam + pmMacHarqDlDtx16Qam + pmMacHarqDlAckQpsk + pmMacHarqDlNackQpsk + pmMacHarqDlDtxQpsk ) |  | Y | N |  |  |  |  | PIR request
1860 | 5.274.0 | NRCellDU | NR | P | Integrity | Valid | NR 20.Q1 |  | CORE-B-PI:738 | NEXT |  | Int_DlHarqBler --NAME | 100 * ( ( pmMacHarqDlNackQpsk + pmMacHarqDlNack16Qam + pmMacHarqDlNack64Qam + pmMacHarqDlNack256Qam ) / ( pmMacHarqDlAckQpsk + pmMacHarqDlNackQpsk + pmMacHarqDlAck16Qam + pmMacHarqDlNack16Qam + pmMacHarqDlAck64Qam + pmMacHarqDlNack64Qam + pmMacHarqDlAck256Qam + pmMacHarqDlNack256Qam ) ) | DL HARQ BLER | [%] | 100 * ( ( pmMacHarqDlNackQpsk + pmMacHarqDlNack16Qam + pmMacHarqDlNack64Qam + pmMacHarqDlNack256Qam ) / ( pmMacHarqDlAckQpsk + pmMacHarqDlNackQpsk + pmMacHarqDlAck16Qam + pmMacHarqDlNack16Qam + pmMacHarqDlAck64Qam + pmMacHarqDlNack64Qam + pmMacHarqDlAck256Qam + pmMacHarqDlNack256Qam ) ) |  | Y | N |  |  |  |  | PIR request
1861 | 5.275.0 | EUtranCellFDD/TDD | LTE | P | Integrity | Valid | 19.Q3 |  | CORE-B-PI:669 |  |  |  | 100 * ( pmMacHarqUlSucc256Qam + pmMacHarqUlFail256Qam + pmMacHarqUlDtx256Qam ) / ( pmMacHarqUlSucc256Qam + pmMacHarqUlFail256Qam + pmMacHarqUlDtx256Qam + pmMacHarqUlSucc64Qam + pmMacHarqUlFail64Qam + pmMacHarqUlDtx64Qam + pmMacHarqUlSucc16qam + pmMacHarqUlFail16qam + pmMacHarqUlDtx16qam + pmMacHarqUlSuccQpsk + pmMacHarqUlFailQpsk + pmMacHarqUlDtxQpsk ) | UL_256QAM TB Transport Ratio | [%] | 100 * ( pmMacHarqUlSucc256Qam + pmMacHarqUlFail256Qam + pmMacHarqUlDtx256Qam ) / ( pmMacHarqUlSucc256Qam + pmMacHarqUlFail256Qam + pmMacHarqUlDtx256Qam + pmMacHarqUlSucc64Qam + pmMacHarqUlFail64Qam + pmMacHarqUlDtx64Qam + pmMacHarqUlSucc16qam + pmMacHarqUlFail16qam + pmMacHarqUlDtx16qam + pmMacHarqUlSuccQpsk + pmMacHarqUlFailQpsk + pmMacHarqUlDtxQpsk ) |  | Y | N |  |  |  |  | https://erilink.ericsson.se/eridoc/erl/objectId/09004cffc146dab8?docno=303/15961-300/FCP1314742Uen&action=current&format=msw12
1862 | 5.275.0 | EUtranCellFDD/TDD | LTE | P | Integrity | Depreciated | 24 | 19.Q2 | CORE-B-PI:183 |  |  |  | 100 * ( pmMacHarqUlSucc64Qam + pmMacHarqUlFail64Qam + pmMacHarqUlDtx64Qam ) / ( pmMacHarqUlSucc64Qam + pmMacHarqUlFail64Qam + pmMacHarqUlDtx64Qam + pmMacHarqUlSucc16qam + pmMacHarqUlFail16qam + pmMacHarqUlDtx16qam + pmMacHarqUlSuccQpsk + pmMacHarqUlFailQpsk + pmMacHarqUlDtxQpsk ) | UL 64QAM TB Transport Ratio | [%] | 100 * ( pmMacHarqUlSucc64Qam + pmMacHarqUlFail64Qam + pmMacHarqUlDtx64Qam ) / ( pmMacHarqUlSucc64Qam + pmMacHarqUlFail64Qam + pmMacHarqUlDtx64Qam + pmMacHarqUlSucc16qam + pmMacHarqUlFail16qam + pmMacHarqUlDtx16qam + pmMacHarqUlSuccQpsk + pmMacHarqUlFailQpsk + pmMacHarqUlDtxQpsk ) |  | Y | N
1863 | 5.275.0 | EUtranCellFDD/TDD | LTE | P | Integrity | Depreciated | 24 | 19.Q2 | CORE-B-PI:191 |  |  |  | 100 * ( pmMacHarqUlSucc16qam + pmMacHarqUlFail16qam + pmMacHarqUlDtx16qam ) / ( pmMacHarqUlSucc64Qam + pmMacHarqUlFail64Qam + pmMacHarqUlDtx64Qam + pmMacHarqUlSucc16qam + pmMacHarqUlFail16qam + pmMacHarqUlDtx16qam + pmMacHarqUlSuccQpsk + pmMacHarqUlFailQpsk + pmMacHarqUlDtxQpsk ) | UL 16QAM TB Transport Ratio | [%] | 100 * ( pmMacHarqUlSucc16qam + pmMacHarqUlFail16qam + pmMacHarqUlDtx16qam ) / ( pmMacHarqUlSucc64Qam + pmMacHarqUlFail64Qam + pmMacHarqUlDtx64Qam + pmMacHarqUlSucc16qam + pmMacHarqUlFail16qam + pmMacHarqUlDtx16qam + pmMacHarqUlSuccQpsk + pmMacHarqUlFailQpsk + pmMacHarqUlDtxQpsk ) |  | Y | N
1864 | 5.275.0 | EUtranCellFDD/TDD | LTE | P | Integrity | Depreciated | 24 | 19.Q2 | CORE-B-PI:192 |  |  |  | 100 * ( pmMacHarqUlSuccQpsk + pmMacHarqUlFailQpsk + pmMacHarqUlDtxQpsk ) / ( pmMacHarqUlSucc64Qam + pmMacHarqUlFail64Qam + pmMacHarqUlDtx64Qam + pmMacHarqUlSucc16qam + pmMacHarqUlFail16qam + pmMacHarqUlDtx16qam + pmMacHarqUlSuccQpsk + pmMacHarqUlFailQpsk + pmMacHarqUlDtxQpsk ) | UL Qpsk TB Transport Ratio | [%] | 100 * ( pmMacHarqUlSuccQpsk + pmMacHarqUlFailQpsk + pmMacHarqUlDtxQpsk ) / ( pmMacHarqUlSucc64Qam + pmMacHarqUlFail64Qam + pmMacHarqUlDtx64Qam + pmMacHarqUlSucc16qam + pmMacHarqUlFail16qam + pmMacHarqUlDtx16qam + pmMacHarqUlSuccQpsk + pmMacHarqUlFailQpsk + pmMacHarqUlDtxQpsk ) |  | Y | N
1865 | 5.275.0 | EUtranCellFDD/TDD | LTE | P | Integrity | Valid | 19.Q3 |  | CORE-B-PI:183 |  |  |  | 100 * ( pmMacHarqUlSucc64Qam + pmMacHarqUlFail64Qam + pmMacHarqUlDtx64Qam ) / ( pmMacHarqUlSucc256Qam + pmMacHarqUlFail256Qam + pmMacHarqUlDtx256Qam + pmMacHarqUlSucc64Qam + pmMacHarqUlFail64Qam + pmMacHarqUlDtx64Qam + pmMacHarqUlSucc16qam + pmMacHarqUlFail16qam + pmMacHarqUlDtx16qam + pmMacHarqUlSuccQpsk + pmMacHarqUlFailQpsk + pmMacHarqUlDtxQpsk ) | UL 64QAM TB Transport Ratio | [%] | 100 * ( pmMacHarqUlSucc64Qam + pmMacHarqUlFail64Qam + pmMacHarqUlDtx64Qam ) / ( pmMacHarqUlSucc256Qam + pmMacHarqUlFail256Qam + pmMacHarqUlDtx256Qam + pmMacHarqUlSucc64Qam + pmMacHarqUlFail64Qam + pmMacHarqUlDtx64Qam + pmMacHarqUlSucc16qam + pmMacHarqUlFail16qam + pmMacHarqUlDtx16qam + pmMacHarqUlSuccQpsk + pmMacHarqUlFailQpsk + pmMacHarqUlDtxQpsk ) |  | Y | N |  |  |  |  | https://erilink.ericsson.se/eridoc/erl/objectId/09004cffc146dab8?docno=303/15961-300/FCP1314742Uen&action=current&format=msw12
1866 | 5.275.0 | EUtranCellFDD/TDD | LTE | P | Integrity | Valid | 19.Q3 |  | CORE-B-PI:191 |  |  |  | 100 * ( pmMacHarqUlSucc16qam + pmMacHarqUlFail16qam + pmMacHarqUlDtx16qam ) / ( pmMacHarqUlSucc256Qam + pmMacHarqUlFail256Qam + pmMacHarqUlDtx256Qam + pmMacHarqUlSucc64Qam + pmMacHarqUlFail64Qam + pmMacHarqUlDtx64Qam + pmMacHarqUlSucc16qam + pmMacHarqUlFail16qam + pmMacHarqUlDtx16qam + pmMacHarqUlSuccQpsk + pmMacHarqUlFailQpsk + pmMacHarqUlDtxQpsk ) | UL 16QAM TB Transport Ratio | [%] | 100 * ( pmMacHarqUlSucc16qam + pmMacHarqUlFail16qam + pmMacHarqUlDtx16qam ) / ( pmMacHarqUlSucc256Qam + pmMacHarqUlFail256Qam + pmMacHarqUlDtx256Qam + pmMacHarqUlSucc64Qam + pmMacHarqUlFail64Qam + pmMacHarqUlDtx64Qam + pmMacHarqUlSucc16qam + pmMacHarqUlFail16qam + pmMacHarqUlDtx16qam + pmMacHarqUlSuccQpsk + pmMacHarqUlFailQpsk + pmMacHarqUlDtxQpsk ) |  | Y | N |  |  |  |  | https://erilink.ericsson.se/eridoc/erl/objectId/09004cffc146dab8?docno=303/15961-300/FCP1314742Uen&action=current&format=msw12
1867 | 5.275.0 | EUtranCellFDD/TDD | LTE | P | Integrity | Valid | 19.Q3 |  | CORE-B-PI:192 |  |  |  | 100 * ( pmMacHarqUlSuccQpsk + pmMacHarqUlFailQpsk + pmMacHarqUlDtxQpsk ) / ( pmMacHarqUlSucc256Qam + pmMacHarqUlFail256Qam + pmMacHarqUlDtx256Qam + pmMacHarqUlSucc64Qam + pmMacHarqUlFail64Qam + pmMacHarqUlDtx64Qam + pmMacHarqUlSucc16qam + pmMacHarqUlFail16qam + pmMacHarqUlDtx16qam + pmMacHarqUlSuccQpsk + pmMacHarqUlFailQpsk + pmMacHarqUlDtxQpsk ) | UL Qpsk TB Transport Ratio | [%] | 100 * ( pmMacHarqUlSuccQpsk + pmMacHarqUlFailQpsk + pmMacHarqUlDtxQpsk ) / ( pmMacHarqUlSucc256Qam + pmMacHarqUlFail256Qam + pmMacHarqUlDtx256Qam + pmMacHarqUlSucc64Qam + pmMacHarqUlFail64Qam + pmMacHarqUlDtx64Qam + pmMacHarqUlSucc16qam + pmMacHarqUlFail16qam + pmMacHarqUlDtx16qam + pmMacHarqUlSuccQpsk + pmMacHarqUlFailQpsk + pmMacHarqUlDtxQpsk ) |  | Y | N |  |  |  |  | https://erilink.ericsson.se/eridoc/erl/objectId/09004cffc146dab8?docno=303/15961-300/FCP1314742Uen&action=current&format=msw12
1868 | 5.276.0 | NRCellDU | NR | P | Integrity | Depreciated | NR 19.Q2 | 20.Q3 | CORE-B-PI:592 |  |  |  | 100 * ( pmMacHarqUlAckQpsk + pmMacHarqUlNackQpsk + pmMacHarqUlDtxQpsk ) / ( pmMacHarqUlAck64Qam + pmMacHarqUlNack64Qam + pmMacHarqUlDtx64Qam + pmMacHarqUlAck16Qam + pmMacHarqUlNack16Qam + pmMacHarqUlDtx16Qam + pmMacHarqUlAckQpsk + pmMacHarqUlNackQpsk + pmMacHarqUlDtxQpsk ) | NR UL Transport Ratio QPSK_TB | [%] | 100 * ( pmMacHarqUlAckQpsk + pmMacHarqUlNackQpsk + pmMacHarqUlDtxQpsk ) / ( pmMacHarqUlAck64Qam + pmMacHarqUlNack64Qam + pmMacHarqUlDtx64Qam + pmMacHarqUlAck16Qam + pmMacHarqUlNack16Qam + pmMacHarqUlDtx16Qam + pmMacHarqUlAckQpsk + pmMacHarqUlNackQpsk + pmMacHarqUlDtxQpsk ) |  | Y | N |  |  |  |  | https://erilink.ericsson.se/eridoc/erl/objectId/09004cff8cda8380?docno=127/10268-500/FCP1314742Uen&action=current&format=msw12
1869 | 5.276.0 | NRCellDU | NR | P | Integrity | Depreciated | NR 19.Q2 | 20.Q3 | CORE-B-PI:593 |  |  |  | 100 * ( pmMacHarqUlAck16Qam + pmMacHarqUlNack16Qam + pmMacHarqUlDtx16Qam ) / ( pmMacHarqUlAck64Qam + pmMacHarqUlNack64Qam + pmMacHarqUlDtx64Qam + pmMacHarqUlAck16Qam + pmMacHarqUlNack16Qam + pmMacHarqUlDtx16Qam + pmMacHarqUlAckQpsk + pmMacHarqUlNackQpsk + pmMacHarqUlDtxQpsk ) | NR UL Transport Ratio 16QAM_TB | [%] | 100 * ( pmMacHarqUlAck16Qam + pmMacHarqUlNack16Qam + pmMacHarqUlDtx16Qam ) / ( pmMacHarqUlAck64Qam + pmMacHarqUlNack64Qam + pmMacHarqUlDtx64Qam + pmMacHarqUlAck16Qam + pmMacHarqUlNack16Qam + pmMacHarqUlDtx16Qam + pmMacHarqUlAckQpsk + pmMacHarqUlNackQpsk + pmMacHarqUlDtxQpsk ) |  | Y | N |  |  |  |  | https://erilink.ericsson.se/eridoc/erl/objectId/09004cff8cda8380?docno=127/10268-500/FCP1314742Uen&action=current&format=msw12
1870 | 5.276.0 | NRCellDU | NR | P | Integrity | Depreciated | NR 19.Q2 | 20.Q3 | CORE-B-PI:594 |  |  |  | 100 * ( pmMacHarqUlAck64Qam + pmMacHarqUlNack64Qam + pmMacHarqUlDtx64Qam ) / ( pmMacHarqUlAck64Qam + pmMacHarqUlNack64Qam + pmMacHarqUlDtx64Qam + pmMacHarqUlAck16Qam + pmMacHarqUlNack16Qam + pmMacHarqUlDtx16Qam + pmMacHarqUlAckQpsk + pmMacHarqUlNackQpsk + pmMacHarqUlDtxQpsk ) | NR UL Transport Ratio 64QAM_TB | [%] | 100 * ( pmMacHarqUlAck64Qam + pmMacHarqUlNack64Qam + pmMacHarqUlDtx64Qam ) / ( pmMacHarqUlAck64Qam + pmMacHarqUlNack64Qam + pmMacHarqUlDtx64Qam + pmMacHarqUlAck16Qam + pmMacHarqUlNack16Qam + pmMacHarqUlDtx16Qam + pmMacHarqUlAckQpsk + pmMacHarqUlNackQpsk + pmMacHarqUlDtxQpsk ) |  | Y | N |  |  |  |  | https://erilink.ericsson.se/eridoc/erl/objectId/09004cff8cda8380?docno=127/10268-500/FCP1314742Uen&action=current&format=msw12
1871 | 5.276.0 | NRCellDU | NR | P | Integrity | Depreciated | NR 20.Q1 | 20.Q3 | CORE-B-PI:737 | N |  |  | 100 * ( ( pmMacHarqUlNackQpsk + pmMacHarqUlNack16Qam + pmMacHarqUlNack64Qam ) / ( pmMacHarqUlNackQpsk + pmMacHarqUlAckQpsk + pmMacHarqUlNack16Qam + pmMacHarqUlAck16Qam + pmMacHarqUlNack64Qam + pmMacHarqUlAck64Qam ) ) | NR UL Transport Ratio HARQ BLER | [%] | 100 * ( ( pmMacHarqUlNackQpsk + pmMacHarqUlNack16Qam + pmMacHarqUlNack64Qam ) / ( pmMacHarqUlNackQpsk + pmMacHarqUlAckQpsk + pmMacHarqUlNack16Qam + pmMacHarqUlAck16Qam + pmMacHarqUlNack64Qam + pmMacHarqUlAck64Qam ) ) |  | Y | N |  |  |  |  | PIR request
1872 | 5.276.0 | NRCellDU | NR | P | Integrity | Depreciated | NR 19.Q2 | 20.Q3 | CORE-B-PI:595 |  |  |  | 100 * ( pmMacHarqUlAckQpskInit + pmMacHarqUlNackQpskInit + pmMacHarqUlDtxQpskInit ) / ( pmMacHarqUlAck64QamInit + pmMacHarqUlNack64QamInit + pmMacHarqUlDtx64QamInit + pmMacHarqUlAck16QamInit + pmMacHarqUlNack16QamInit + pmMacHarqUlDtx16QamInit + pmMacHarqUlAckQpskInit + pmMacHarqUlNackQpskInit + pmMacHarqUlDtxQpskInit ) | NR UL Transport Ratio Init QPSK_TB | [%] | 100 * ( pmMacHarqUlAckQpskInit + pmMacHarqUlNackQpskInit + pmMacHarqUlDtxQpskInit ) / ( pmMacHarqUlAck64QamInit + pmMacHarqUlNack64QamInit + pmMacHarqUlDtx64QamInit + pmMacHarqUlAck16QamInit + pmMacHarqUlNack16QamInit + pmMacHarqUlDtx16QamInit + pmMacHarqUlAckQpskInit + pmMacHarqUlNackQpskInit + pmMacHarqUlDtxQpskInit ) |  | Y | N |  |  |  |  | https://erilink.ericsson.se/eridoc/erl/objectId/09004cff8cda8380?docno=127/10268-500/FCP1314742Uen&action=current&format=msw12
1873 | 5.276.0 | NRCellDU | NR | P | Integrity | Depreciated | NR 19.Q2 | 20.Q3 | CORE-B-PI:596 |  |  |  | 100 * ( pmMacHarqUlAck16QamInit + pmMacHarqUlNack16QamInit + pmMacHarqUlDtx16QamInit ) / ( pmMacHarqUlAck64QamInit + pmMacHarqUlNack64QamInit + pmMacHarqUlDtx64QamInit + pmMacHarqUlAck16QamInit + pmMacHarqUlNack16QamInit + pmMacHarqUlDtx16QamInit + pmMacHarqUlAckQpskInit + pmMacHarqUlNackQpskInit + pmMacHarqUlDtxQpskInit ) | NR UL Transport Ratio Init 16QAM_TB | [%] | 100 * ( pmMacHarqUlAck16QamInit + pmMacHarqUlNack16QamInit + pmMacHarqUlDtx16QamInit ) / ( pmMacHarqUlAck64QamInit + pmMacHarqUlNack64QamInit + pmMacHarqUlDtx64QamInit + pmMacHarqUlAck16QamInit + pmMacHarqUlNack16QamInit + pmMacHarqUlDtx16QamInit + pmMacHarqUlAckQpskInit + pmMacHarqUlNackQpskInit + pmMacHarqUlDtxQpskInit ) |  | Y | N |  |  |  |  | https://erilink.ericsson.se/eridoc/erl/objectId/09004cff8cda8380?docno=127/10268-500/FCP1314742Uen&action=current&format=msw12
1874 | 5.276.0 | NRCellDU | NR | P | Integrity | Depreciated | NR 19.Q2 | 20.Q3 | CORE-B-PI:597 |  |  |  | 100 * ( pmMacHarqUlAck64QamInit + pmMacHarqUlNack64QamInit + pmMacHarqUlDtx64QamInit ) / ( pmMacHarqUlAck64QamInit + pmMacHarqUlNack64QamInit + pmMacHarqUlDtx64QamInit + pmMacHarqUlAck16QamInit + pmMacHarqUlNack16QamInit + pmMacHarqUlDtx16QamInit + pmMacHarqUlAckQpskInit + pmMacHarqUlNackQpskInit + pmMacHarqUlDtxQpskInit ) | NR UL Transport Ratio Init 64QAM_TB | [%] | 100 * ( pmMacHarqUlAck64QamInit + pmMacHarqUlNack64QamInit + pmMacHarqUlDtx64QamInit ) / ( pmMacHarqUlAck64QamInit + pmMacHarqUlNack64QamInit + pmMacHarqUlDtx64QamInit + pmMacHarqUlAck16QamInit + pmMacHarqUlNack16QamInit + pmMacHarqUlDtx16QamInit + pmMacHarqUlAckQpskInit + pmMacHarqUlNackQpskInit + pmMacHarqUlDtxQpskInit ) |  | Y | N |  |  |  |  | https://erilink.ericsson.se/eridoc/erl/objectId/09004cff8cda8380?docno=127/10268-500/FCP1314742Uen&action=current&format=msw12
1875 | 5.276.0 | NRCellDU | NR | P | Integrity | Valid | 20.Q4 |  | CORE-B-PI:592 |  |  |  | 100 * ( pmMacHarqUlAckQpsk + pmMacHarqUlNackQpsk + pmMacHarqUlDtxQpsk ) / ( pmMacHarqUlAck256Qam + pmMacHarqUlNack256Qam + pmMacHarqUlDtx256Qam + pmMacHarqUlAck64Qam + pmMacHarqUlNack64Qam + pmMacHarqUlDtx64Qam + pmMacHarqUlAck16Qam + pmMacHarqUlNack16Qam + pmMacHarqUlDtx16Qam + pmMacHarqUlAckQpsk + pmMacHarqUlNackQpsk + pmMacHarqUlDtxQpsk ) | NR UL Transport Ratio QPSK_TB | [%] | 100 * ( pmMacHarqUlAckQpsk + pmMacHarqUlNackQpsk + pmMacHarqUlDtxQpsk ) / ( pmMacHarqUlAck256Qam + pmMacHarqUlNack256Qam + pmMacHarqUlDtx256Qam + pmMacHarqUlAck64Qam + pmMacHarqUlNack64Qam + pmMacHarqUlDtx64Qam + pmMacHarqUlAck16Qam + pmMacHarqUlNack16Qam + pmMacHarqUlDtx16Qam + pmMacHarqUlAckQpsk + pmMacHarqUlNackQpsk + pmMacHarqUlDtxQpsk ) |  | Y | N |  |  |  |  | https://erilink.ericsson.se/eridoc/erl/objectId/09004cff8cda8380?docno=127/10268-500/FCP1314742Uen&action=current&format=msw12
1876 | 5.276.0 | NRCellDU | NR | P | Integrity | Valid | NR NSA 20.Q4 |  | CORE-B-PI:593 |  |  |  | 100 * ( pmMacHarqUlAck16Qam + pmMacHarqUlNack16Qam + pmMacHarqUlDtx16Qam ) / ( pmMacHarqUlAck256Qam + pmMacHarqUlNack256Qam + pmMacHarqUlDtx256Qam + pmMacHarqUlAck64Qam + pmMacHarqUlNack64Qam + pmMacHarqUlDtx64Qam + pmMacHarqUlAck16Qam + pmMacHarqUlNack16Qam + pmMacHarqUlDtx16Qam + pmMacHarqUlAckQpsk + pmMacHarqUlNackQpsk + pmMacHarqUlDtxQpsk ) | NR UL Transport Ratio 16QAM_TB | [%] | 100 * ( pmMacHarqUlAck16Qam + pmMacHarqUlNack16Qam + pmMacHarqUlDtx16Qam ) / ( pmMacHarqUlAck256Qam + pmMacHarqUlNack256Qam + pmMacHarqUlDtx256Qam + pmMacHarqUlAck64Qam + pmMacHarqUlNack64Qam + pmMacHarqUlDtx64Qam + pmMacHarqUlAck16Qam + pmMacHarqUlNack16Qam + pmMacHarqUlDtx16Qam + pmMacHarqUlAckQpsk + pmMacHarqUlNackQpsk + pmMacHarqUlDtxQpsk ) |  | Y | N |  |  |  |  | http://document.internal.ericsson.com/Download?DocNo=921/10268-500/FCP1314742&Rev=HIGHEST&DataFormat=NOT_PDF
1877 | 5.276.0 | NRCellDU | NR | P | Integrity | Valid | NR NSA 20.Q4 |  | CORE-B-PI:594 |  |  |  | 100 * ( pmMacHarqUlAck64Qam + pmMacHarqUlNack64Qam + pmMacHarqUlDtx64Qam ) / ( pmMacHarqUlAck256Qam + pmMacHarqUlNack256Qam + pmMacHarqUlDtx256Qam + pmMacHarqUlAck64Qam + pmMacHarqUlNack64Qam + pmMacHarqUlDtx64Qam + pmMacHarqUlAck16Qam + pmMacHarqUlNack16Qam + pmMacHarqUlDtx16Qam + pmMacHarqUlAckQpsk + pmMacHarqUlNackQpsk + pmMacHarqUlDtxQpsk ) | NR UL Transport Ratio 64QAM_TB | [%] | 100 * ( pmMacHarqUlAck64Qam + pmMacHarqUlNack64Qam + pmMacHarqUlDtx64Qam ) / ( pmMacHarqUlAck256Qam + pmMacHarqUlNack256Qam + pmMacHarqUlDtx256Qam + pmMacHarqUlAck64Qam + pmMacHarqUlNack64Qam + pmMacHarqUlDtx64Qam + pmMacHarqUlAck16Qam + pmMacHarqUlNack16Qam + pmMacHarqUlDtx16Qam + pmMacHarqUlAckQpsk + pmMacHarqUlNackQpsk + pmMacHarqUlDtxQpsk ) |  | Y | N |  |  |  |  | http://document.internal.ericsson.com/Download?DocNo=921/10268-500/FCP1314742&Rev=HIGHEST&DataFormat=NOT_PDF
1878 | 5.276.0 | NRCellDU | NR | P | Integrity | Valid | NR NSA 20.Q4 |  | CORE-F-PI:893 |  |  |  | 100 * ( pmMacHarqUlAck256Qam + pmMacHarqUlNack256Qam + pmMacHarqUlDtx256Qam ) / ( pmMacHarqUlAck256Qam + pmMacHarqUlNack256Qam + pmMacHarqUlDtx256Qam + pmMacHarqUlAck64Qam + pmMacHarqUlNack64Qam + pmMacHarqUlDtx64Qam + pmMacHarqUlAck16Qam + pmMacHarqUlNack16Qam + pmMacHarqUlDtx16Qam + pmMacHarqUlAckQpsk + pmMacHarqUlNackQpsk + pmMacHarqUlDtxQpsk ) | NR UL Transport Ratio 256QAM_TB | [%] | 100 * ( pmMacHarqUlAck256Qam + pmMacHarqUlNack256Qam + pmMacHarqUlDtx256Qam ) / ( pmMacHarqUlAck256Qam + pmMacHarqUlNack256Qam + pmMacHarqUlDtx256Qam + pmMacHarqUlAck64Qam + pmMacHarqUlNack64Qam + pmMacHarqUlDtx64Qam + pmMacHarqUlAck16Qam + pmMacHarqUlNack16Qam + pmMacHarqUlDtx16Qam + pmMacHarqUlAckQpsk + pmMacHarqUlNackQpsk + pmMacHarqUlDtxQpsk ) |  | Y | N |  |  |  |  | http://document.internal.ericsson.com/Download?DocNo=921/10268-500/FCP1314742&Rev=HIGHEST&DataFormat=NOT_PDF
1879 | 5.276.0 | NRCellDU | NR | P | Integrity | Valid | NR NSA 20.Q4 |  | CORE-B-PI:737 | NEXT |  | Int_UlHarqBler --NAME | 100 * ( ( pmMacHarqUlNackQpsk + pmMacHarqUlNack16Qam + pmMacHarqUlNack64Qam + pmMacHarqUlNack256Qam ) / ( pmMacHarqUlNackQpsk + pmMacHarqUlAckQpsk + pmMacHarqUlNack16Qam + pmMacHarqUlAck16Qam + pmMacHarqUlNack64Qam + pmMacHarqUlAck64Qam + pmMacHarqUlNack256Qam + pmMacHarqUlAck256Qam ) ) | NR UL Transport Ratio HARQ BLER | [%] | 100 * ( ( pmMacHarqUlNackQpsk + pmMacHarqUlNack16Qam + pmMacHarqUlNack64Qam + pmMacHarqUlNack256Qam ) / ( pmMacHarqUlNackQpsk + pmMacHarqUlAckQpsk + pmMacHarqUlNack16Qam + pmMacHarqUlAck16Qam + pmMacHarqUlNack64Qam + pmMacHarqUlAck64Qam + pmMacHarqUlNack256Qam + pmMacHarqUlAck256Qam ) ) |  | Y | N |  |  |  |  | http://document.internal.ericsson.com/Download?DocNo=921/10268-500/FCP1314742&Rev=HIGHEST&DataFormat=NOT_PDF
1880 | 5.276.0 | NRCellDU | NR | P | Integrity | Valid | NR NSA 20.Q4 |  | CORE-B-PI:595 |  |  |  | 100 * ( pmMacHarqUlAckQpskInit + pmMacHarqUlNackQpskInit + pmMacHarqUlDtxQpskInit ) / ( pmMacHarqUlAck256QamInit + pmMacHarqUlNack256QamInit + pmMacHarqUlDtx256QamInit + pmMacHarqUlAck64QamInit + pmMacHarqUlNack64QamInit + pmMacHarqUlDtx64QamInit + pmMacHarqUlAck16QamInit + pmMacHarqUlNack16QamInit + pmMacHarqUlDtx16QamInit + pmMacHarqUlAckQpskInit + pmMacHarqUlNackQpskInit + pmMacHarqUlDtxQpskInit ) | NR UL Transport Ratio Init QPSK_TB | [%] | 100 * ( pmMacHarqUlAckQpskInit + pmMacHarqUlNackQpskInit + pmMacHarqUlDtxQpskInit ) / ( pmMacHarqUlAck256QamInit + pmMacHarqUlNack256QamInit + pmMacHarqUlDtx256QamInit + pmMacHarqUlAck64QamInit + pmMacHarqUlNack64QamInit + pmMacHarqUlDtx64QamInit + pmMacHarqUlAck16QamInit + pmMacHarqUlNack16QamInit + pmMacHarqUlDtx16QamInit + pmMacHarqUlAckQpskInit + pmMacHarqUlNackQpskInit + pmMacHarqUlDtxQpskInit ) |  | Y | N |  |  |  |  | http://document.internal.ericsson.com/Download?DocNo=921/10268-500/FCP1314742&Rev=HIGHEST&DataFormat=NOT_PDF
1881 | 5.276.0 | NRCellDU | NR | P | Integrity | Valid | NR NSA 20.Q4 |  | CORE-B-PI:596 |  |  |  | 100 * ( pmMacHarqUlAck16QamInit + pmMacHarqUlNack16QamInit + pmMacHarqUlDtx16QamInit ) / ( pmMacHarqUlAck256QamInit + pmMacHarqUlNack256QamInit + pmMacHarqUlDtx256QamInit + pmMacHarqUlAck64QamInit + pmMacHarqUlNack64QamInit + pmMacHarqUlDtx64QamInit + pmMacHarqUlAck16QamInit + pmMacHarqUlNack16QamInit + pmMacHarqUlDtx16QamInit + pmMacHarqUlAckQpskInit + pmMacHarqUlNackQpskInit + pmMacHarqUlDtxQpskInit ) | NR UL Transport Ratio Init 16QAM_TB | [%] | 100 * ( pmMacHarqUlAck16QamInit + pmMacHarqUlNack16QamInit + pmMacHarqUlDtx16QamInit ) / ( pmMacHarqUlAck256QamInit + pmMacHarqUlNack256QamInit + pmMacHarqUlDtx256QamInit + pmMacHarqUlAck64QamInit + pmMacHarqUlNack64QamInit + pmMacHarqUlDtx64QamInit + pmMacHarqUlAck16QamInit + pmMacHarqUlNack16QamInit + pmMacHarqUlDtx16QamInit + pmMacHarqUlAckQpskInit + pmMacHarqUlNackQpskInit + pmMacHarqUlDtxQpskInit ) |  | Y | N |  |  |  |  | http://document.internal.ericsson.com/Download?DocNo=921/10268-500/FCP1314742&Rev=HIGHEST&DataFormat=NOT_PDF
1882 | 5.276.0 | NRCellDU | NR | P | Integrity | Valid | NR NSA 20.Q4 |  | CORE-B-PI:597 |  |  |  | 100 * ( pmMacHarqUlAck64QamInit + pmMacHarqUlNack64QamInit + pmMacHarqUlDtx64QamInit ) / ( pmMacHarqUlAck256QamInit + pmMacHarqUlNack256QamInit + pmMacHarqUlDtx256QamInit + pmMacHarqUlAck64QamInit + pmMacHarqUlNack64QamInit + pmMacHarqUlDtx64QamInit + pmMacHarqUlAck16QamInit + pmMacHarqUlNack16QamInit + pmMacHarqUlDtx16QamInit + pmMacHarqUlAckQpskInit + pmMacHarqUlNackQpskInit + pmMacHarqUlDtxQpskInit ) | NR UL Transport Ratio Init 64QAM_TB | [%] | 100 * ( pmMacHarqUlAck64QamInit + pmMacHarqUlNack64QamInit + pmMacHarqUlDtx64QamInit ) / ( pmMacHarqUlAck256QamInit + pmMacHarqUlNack256QamInit + pmMacHarqUlDtx256QamInit + pmMacHarqUlAck64QamInit + pmMacHarqUlNack64QamInit + pmMacHarqUlDtx64QamInit + pmMacHarqUlAck16QamInit + pmMacHarqUlNack16QamInit + pmMacHarqUlDtx16QamInit + pmMacHarqUlAckQpskInit + pmMacHarqUlNackQpskInit + pmMacHarqUlDtxQpskInit ) |  | Y | N |  |  |  |  | http://document.internal.ericsson.com/Download?DocNo=921/10268-500/FCP1314742&Rev=HIGHEST&DataFormat=NOT_PDF
1883 | 5.276.0 | NRCellDU | NR | P | Integrity | Valid | NR NSA 20.Q4 |  | CORE-B-PI:894 |  |  |  | 100 * ( pmMacHarqUlAck256QamInit + pmMacHarqUlNack256QamInit + pmMacHarqUlDtx256QamInit ) / ( pmMacHarqUlAck256QamInit + pmMacHarqUlNack256QamInit + pmMacHarqUlDtx256QamInit + pmMacHarqUlAck64QamInit + pmMacHarqUlNack64QamInit + pmMacHarqUlDtx64QamInit + pmMacHarqUlAck16QamInit + pmMacHarqUlNack16QamInit + pmMacHarqUlDtx16QamInit + pmMacHarqUlAckQpskInit + pmMacHarqUlNackQpskInit + pmMacHarqUlDtxQpskInit ) | NR UL Transport Ratio Init 256QAM_TB | [%] | 100 * ( pmMacHarqUlAck256QamInit + pmMacHarqUlNack256QamInit + pmMacHarqUlDtx256QamInit ) / ( pmMacHarqUlAck256QamInit + pmMacHarqUlNack256QamInit + pmMacHarqUlDtx256QamInit + pmMacHarqUlAck64QamInit + pmMacHarqUlNack64QamInit + pmMacHarqUlDtx64QamInit + pmMacHarqUlAck16QamInit + pmMacHarqUlNack16QamInit + pmMacHarqUlDtx16QamInit + pmMacHarqUlAckQpskInit + pmMacHarqUlNackQpskInit + pmMacHarqUlDtxQpskInit ) |  | Y | N |  |  |  |  | http://document.internal.ericsson.com/Download?DocNo=921/10268-500/FCP1314742&Rev=HIGHEST&DataFormat=NOT_PDF
1884 | 5.276.0 | NRCellDU | NR | P | Integrity | Valid | NR 21.Q3 |  | CORE-B-PI:986 | NEXT |  | Int_UlHarqBlerDtx --NAME | 100 * ( ( pmMacHarqUlNackQpsk + pmMacHarqUlNack16Qam + pmMacHarqUlNack64Qam + pmMacHarqUlNack256Qam ) / ( pmMacHarqUlNackQpsk + pmMacHarqUlAckQpsk + pmMacHarqUlNack16Qam + pmMacHarqUlAck16Qam + pmMacHarqUlDtx16Qam + pmMacHarqUlNack64Qam + pmMacHarqUlAck64Qam + pmMacHarqUlDtx64Qam + pmMacHarqUlNack256Qam + pmMacHarqUlAck256Qam + pmMacHarqUlDtx256Qam ) ) | NR UL Transport Ratio HARQ BLER (with DTX) | [%] | 100 * ( ( pmMacHarqUlNackQpsk + pmMacHarqUlNack16Qam + pmMacHarqUlNack64Qam + pmMacHarqUlNack256Qam ) / ( pmMacHarqUlNackQpsk + pmMacHarqUlAckQpsk + pmMacHarqUlNack16Qam + pmMacHarqUlAck16Qam + pmMacHarqUlDtx16Qam + pmMacHarqUlNack64Qam + pmMacHarqUlAck64Qam + pmMacHarqUlDtx64Qam + pmMacHarqUlNack256Qam + pmMacHarqUlAck256Qam + pmMacHarqUlDtx256Qam ) ) |  | Y | N |  |  |  |  | Added based on T-mobile formula
1885 | 5.276.0 | NRCellDU | NR | P | Integrity | Valid | 22.Q3 |  | CORE-B-PI:1099 | NEXT |  | Int_UlInitHarqBler --NAME | 100 * ( ( pmMacHarqUlNackQpskInit + pmMacHarqUlNack16QamInit + pmMacHarqUlNack64QamInit + pmMacHarqUlNack256QamInit ) / ( pmMacHarqUlNackQpskInit + pmMacHarqUlAckQpskInit + pmMacHarqUlNack16QamInit + pmMacHarqUlAck16QamInit + pmMacHarqUlNack64QamInit + pmMacHarqUlAck64QamInit + pmMacHarqUlNack256QamInit + pmMacHarqUlAck256QamInit ) ) | NR UL Transport Ratio Init HARQ BLER | [%] | 100 * ( ( pmMacHarqUlNackQpskInit + pmMacHarqUlNack16QamInit + pmMacHarqUlNack64QamInit + pmMacHarqUlNack256QamInit ) / ( pmMacHarqUlNackQpskInit + pmMacHarqUlAckQpskInit + pmMacHarqUlNack16QamInit + pmMacHarqUlAck16QamInit + pmMacHarqUlNack64QamInit + pmMacHarqUlAck64QamInit + pmMacHarqUlNack256QamInit + pmMacHarqUlAck256QamInit ) ) |  | Y | N |  |  |  |  | PIR request
1886 | 5.277.0 | NRCellDU | NR | P | Integrity | Valid | NR 22.Q3 |  | CORE-B-PI:1088 | NEXT |  | Int_DlInitHarqBlerQpskSlot_i | 100 * ( pmMacHarqDlNackQpskInitSlotDistr[i] ) / ( pmMacHarqDlAckQpskInitSlotDistr[i] + pmMacHarqDlNackQpskInitSlotDistr[i] ) | DL Init HARQ BLER QPSK per slot | [%] | 100 * ( pmMacHarqDlNackQpskInitSlotDistr[i] ) / ( pmMacHarqDlAckQpskInitSlotDistr[i] + pmMacHarqDlNackQpskInitSlotDistr[i] ) |  | Y | N |  |  |  |  | https://erilink.ericsson.se/eridoc/erl/objectId/09004cffca215536?docno=017/10268-500/FCP1314742Uen&action=current&format=msw12
1887 | 5.277.0 | NRCellDU | NR | P | Integrity | Valid | NR 22.Q3 |  | CORE-B-PI:1089 | NEXT |  | Int_DlInitHarqBler16Slot_i | 100 * ( pmMacHarqDlNack16QamInitSlotDistr[i] ) / ( pmMacHarqDlAck16QamInitSlotDistr[i] + pmMacHarqDlNack16QamInitSlotDistr[i] ) | DL Init HARQ BLER 16QAM per slot | [%] | 100 * ( pmMacHarqDlNack16QamInitSlotDistr[i] ) / ( pmMacHarqDlAck16QamInitSlotDistr[i] + pmMacHarqDlNack16QamInitSlotDistr[i] ) |  | Y | N |  |  |  |  | https://erilink.ericsson.se/eridoc/erl/objectId/09004cffca215536?docno=017/10268-500/FCP1314742Uen&action=current&format=msw12
1888 | 5.277.0 | NRCellDU | NR | P | Integrity | Valid | NR 22.Q3 |  | CORE-B-PI:1090 | NEXT |  | Int_DlInitHarqBler64Slot_i | 100 * ( pmMacHarqDlNack64QamInitSlotDistr[i] ) / ( pmMacHarqDlAck64QamInitSlotDistr[i] + pmMacHarqDlNack64QamInitSlotDistr[i] ) | DL Init HARQ BLER 64QAM per slot | [%] | 100 * ( pmMacHarqDlNack64QamInitSlotDistr[i] ) / ( pmMacHarqDlAck64QamInitSlotDistr[i] + pmMacHarqDlNack64QamInitSlotDistr[i] ) |  | Y | N |  |  |  |  | https://erilink.ericsson.se/eridoc/erl/objectId/09004cffca215536?docno=017/10268-500/FCP1314742Uen&action=current&format=msw12
1889 | 5.277.0 | NRCellDU | NR | P | Integrity | Valid | NR 22.Q3 |  | CORE-B-PI:1091 | NEXT |  | Int_DlInitHarqBler256Slot_i | 100 * ( pmMacHarqDlNack256QamInitSlotDistr[i] ) / ( pmMacHarqDlAck256QamInitSlotDistr[i] + pmMacHarqDlNack256QamInitSlotDistr[i] ) | DL Init HARQ BLER 256QAM per slot | [%] | 100 * ( pmMacHarqDlNack256QamInitSlotDistr[i] ) / ( pmMacHarqDlAck256QamInitSlotDistr[i] + pmMacHarqDlNack256QamInitSlotDistr[i] ) |  | Y | N |  |  |  |  | https://erilink.ericsson.se/eridoc/erl/objectId/09004cffca215536?docno=017/10268-500/FCP1314742Uen&action=current&format=msw12
1890 | 5.277.0 | NRCellDU | NR | P | Integrity | Valid | NR 22.Q3 |  | CORE-B-PI:1092 | NEXT |  | Int_DlInitHarqBlerSlot_i | 100 * ( ( pmMacHarqDlNackQpskInitSlotDistr[i] + pmMacHarqDlNack16QamInitSlotDistr[i] + pmMacHarqDlNack64QamInitSlotDistr[i] + pmMacHarqDlNack256QamInitSlotDistr[i] ) / ( pmMacHarqDlAckQpskInitSlotDistr[i] + pmMacHarqDlNackQpskInitSlotDistr[i] + pmMacHarqDlAck16QamInitSlotDistr[i] + pmMacHarqDlNack16QamInitSlotDistr[i] + pmMacHarqDlAck64QamInitSlotDistr[i] + pmMacHarqDlNack64QamInitSlotDistr[i] + pmMacHarqDlAck256QamInitSlotDistr[i] + pmMacHarqDlNack256QamInitSlotDistr[i] ) ) | DL Init HARQ BLER per slot | [%] | 100 * ( ( pmMacHarqDlNackQpskInitSlotDistr[i] + pmMacHarqDlNack16QamInitSlotDistr[i] + pmMacHarqDlNack64QamInitSlotDistr[i] + pmMacHarqDlNack256QamInitSlotDistr[i] ) / ( pmMacHarqDlAckQpskInitSlotDistr[i] + pmMacHarqDlNackQpskInitSlotDistr[i] + pmMacHarqDlAck16QamInitSlotDistr[i] + pmMacHarqDlNack16QamInitSlotDistr[i] + pmMacHarqDlAck64QamInitSlotDistr[i] + pmMacHarqDlNack64QamInitSlotDistr[i] + pmMacHarqDlAck256QamInitSlotDistr[i] + pmMacHarqDlNack256QamInitSlotDistr[i] ) ) |  | Y | N |  |  |  |  | https://erilink.ericsson.se/eridoc/erl/objectId/09004cffca215536?docno=017/10268-500/FCP1314742Uen&action=current&format=msw12
1891 | 5.278.0 | EUtranCellFDD/TDD | LTE | P | Integrity | Valid | 16, 24 |  | CORE-B-PI:85 | Y |  | Int_MacHarqDlBler | 100 * ( pmMacHarqDlNack256qam + pmMacHarqDlNack64qam + pmMacHarqDlNack16qam + pmMacHarqDlNackQpsk ) / ( pmMacHarqDlAck256qam + pmMacHarqDlAck64qam + pmMacHarqDlAck16qam + pmMacHarqDlAckQpsk + pmMacHarqDlNack256qam + pmMacHarqDlNack64qam + pmMacHarqDlNack16qam + pmMacHarqDlNackQpsk ) | DL HARQ BLER | [%] | 100 * ( pmMacHarqDlNack256qam + pmMacHarqDlNack64qam + pmMacHarqDlNack16qam + pmMacHarqDlNackQpsk ) / ( pmMacHarqDlAck256qam + pmMacHarqDlAck64qam + pmMacHarqDlAck16qam + pmMacHarqDlAckQpsk + pmMacHarqDlNack256qam + pmMacHarqDlNack64qam + pmMacHarqDlNack16qam + pmMacHarqDlNackQpsk ) | The basic equation is structured around (#NACK) / (#NACK+#ACK) | Y | N
1892 | 5.278.0 | EUtranCellFDD/TDD | LTE | P | Integrity | Valid | 24 |  | CORE-B-PI:193 |  |  |  | 100 * pmMacHarqDlNack256qam / ( pmMacHarqDlNack256qam + pmMacHarqDlAck256qam ) | DL 256QAM_BLER | [%] | 100 * pmMacHarqDlNack256qam / ( pmMacHarqDlNack256qam + pmMacHarqDlAck256qam ) | The basic equation is structured around (#NACK) / (#NACK+#ACK) | Y | N
1893 | 5.278.0 | EUtranCellFDD/TDD | LTE | P | Integrity | Valid | 18.Q4 (16) |  | CORE-B-PI:86 |  |  |  | 100 * pmMacHarqDlNack64qam / ( pmMacHarqDlNack64qam + pmMacHarqDlAck64qam ) | DL 64QAM_BLER | [%] | 100 * pmMacHarqDlNack64qam / ( pmMacHarqDlNack64qam + pmMacHarqDlAck64qam ) | The basic equation is structured around (#NACK) / (#NACK+#ACK) | Y | N
1894 | 5.278.0 | EUtranCellFDD/TDD | LTE | P | Integrity | Valid | 24 |  | CORE-B-PI:194 |  |  |  | 100 * pmMacHarqDlNack16qam / ( pmMacHarqDlNack16qam + pmMacHarqDlAck16qam ) | DL 16QAM_BLER | [%] | 100 * pmMacHarqDlNack16qam / ( pmMacHarqDlNack16qam + pmMacHarqDlAck16qam ) | The basic equation is structured around (#NACK) / (#NACK+#ACK) | Y | N
1895 | 5.278.0 | EUtranCellFDD/TDD | LTE | P | Integrity | Valid | 24 |  | CORE-B-PI:195 |  |  |  | 100 * pmMacHarqDlNackQpsk / ( pmMacHarqDlNackQpsk + pmMacHarqDlAckQpsk ) | DL Qpsk_BLER | [%] | 100 * pmMacHarqDlNackQpsk / ( pmMacHarqDlNackQpsk + pmMacHarqDlAckQpsk ) | The basic equation is structured around (#NACK) / (#NACK+#ACK) | Y | N
1896 | 5.279.0 | EUtranCellFDD/TDD | LTE | P | Integrity | Valid | 19.Q3 |  | CORE-B-PI:670 |  |  |  | 100 * pmMacHarqUlFail256Qam / ( pmMacHarqUlSucc256Qam + pmMacHarqUlFail256Qam ) | UL 256QAM_BLER | [%] | 100 * pmMacHarqUlFail256Qam / ( pmMacHarqUlSucc256Qam + pmMacHarqUlFail256Qam ) |  | Y | N |  |  |  |  | https://erilink.ericsson.se/eridoc/erl/objectId/09004cffc146dab8?docno=303/15961-300/FCP1314742Uen&action=current&format=msw12
1897 | 5.279.0 | EUtranCellFDD/TDD | LTE | P | Integrity | Valid | 24 |  | CORE-B-PI:184 |  |  |  | 100 * pmMacHarqUlFail64Qam / ( pmMacHarqUlSucc64Qam + pmMacHarqUlFail64Qam ) | UL 64QAM_BLER | [%] | 100 * pmMacHarqUlFail64Qam / ( pmMacHarqUlSucc64Qam + pmMacHarqUlFail64Qam ) |  | Y | N
1898 | 5.279.0 | EUtranCellFDD/TDD | LTE | P | Integrity | Valid | 24 |  | CORE-B-PI:196 |  |  |  | 100 * pmMacHarqUlFail16qam / ( pmMacHarqUlSucc16qam + pmMacHarqUlFail16qam ) | UL 16QAM_BLER | [%] | 100 * pmMacHarqUlFail16qam / ( pmMacHarqUlSucc16qam + pmMacHarqUlFail16qam ) |  | Y | N
1899 | 5.279.0 | EUtranCellFDD/TDD | LTE | P | Integrity | Valid | 24 |  | CORE-B-PI:197 |  |  |  | 100 * pmMacHarqUlFailQpsk / ( pmMacHarqUlSuccQpsk + pmMacHarqUlFailQpsk ) | UL QPSK_BLER | [%] | 100 * pmMacHarqUlFailQpsk / ( pmMacHarqUlSuccQpsk + pmMacHarqUlFailQpsk ) |  | Y | N
1900 | 5.279.0 | EUtranCellFDD/TDD | LTE | P | Integrity | Depreciated | 24 | 19.Q2 | CORE-B-PI:223 |  |  |  | 100 * ( pmMacHarqUlFail64Qam + pmMacHarqUlFail16qam + pmMacHarqUlFailQpsk ) / ( pmMacHarqUlFail64Qam + pmMacHarqUlFail16qam + pmMacHarqUlFailQpsk + pmMacHarqUlSucc64Qam + pmMacHarqUlSucc16qam + pmMacHarqUlSuccQpsk ) | UL HARQ BLER | [%] | 100 * ( pmMacHarqUlFail64Qam + pmMacHarqUlFail16qam + pmMacHarqUlFailQpsk ) / ( pmMacHarqUlFail64Qam + pmMacHarqUlFail16qam + pmMacHarqUlFailQpsk + pmMacHarqUlSucc64Qam + pmMacHarqUlSucc16qam + pmMacHarqUlSuccQpsk ) |  | Y | N
1901 | 5.279.0 | EUtranCellFDD/TDD | LTE | P | Integrity | Valid | 19.Q3 |  | CORE-B-PI:223 | Y |  | Int_MacHarqUlBler | 100 * ( pmMacHarqUlFail256Qam + pmMacHarqUlFail64Qam + pmMacHarqUlFail16qam + pmMacHarqUlFailQpsk ) / ( pmMacHarqUlFail256Qam + pmMacHarqUlFail64Qam + pmMacHarqUlFail16qam + pmMacHarqUlFailQpsk + pmMacHarqUlSucc256Qam + pmMacHarqUlSucc64Qam + pmMacHarqUlSucc16qam + pmMacHarqUlSuccQpsk ) | UL HARQ BLER | [%] | 100 * ( pmMacHarqUlFail256Qam + pmMacHarqUlFail64Qam + pmMacHarqUlFail16qam + pmMacHarqUlFailQpsk ) / ( pmMacHarqUlFail256Qam + pmMacHarqUlFail64Qam + pmMacHarqUlFail16qam + pmMacHarqUlFailQpsk + pmMacHarqUlSucc256Qam + pmMacHarqUlSucc64Qam + pmMacHarqUlSucc16qam + pmMacHarqUlSuccQpsk ) |  | Y | N |  |  |  |  | https://erilink.ericsson.se/eridoc/erl/objectId/09004cffc146dab8?docno=303/15961-300/FCP1314742Uen&action=current&format=msw12
1902 | 5.280.0 | EUtranCellFDD/TDD | LTE | P | Integrity | Valid | L19.Q4 |  | CORE-B-PI:683 |  |  |  | 100 * pmFlexMacHarqUlFail_subscribergroup / pmMacHarqFail | Differentiated UL HARQ Failure Ratio per Subscriber Group | [%] | 100 * pmFlexMacHarqUlFail_subscribergroup / pmMacHarqFail | Flex PM Counter naming convention depends on the definition set in PmFlexCounterFilter.counterNameSuffix attribute - this definition is customer dependent and is not standardized. KPIs based on Flex counters may need to be adjusted to the particular naming convention of Flex Counters | Y | N |  |  |  |  | http://document.internal.ericsson.com/Download?DocNo=370/10268-300/FCP1314742&Rev=HIGHEST&DataFormat=NOT_PDF
1903 | 5.280.0 | EUtranCellFDD/TDD | LTE | P | Integrity | Valid | L19.Q4 |  | CORE-B-PI:683 |  |  |  | 100 * pmFlexMacHarqUlFail_SUBSCRIBER_GROUP_0 / pmMacHarqFail | Differentiated UL HARQ Failure Ratio per Subscriber Group 0 | [%] | 100 * pmFlexMacHarqUlFail_SUBSCRIBER_GROUP_0 / pmMacHarqFail | Flex PM Counter naming convention depends on the definition set in PmFlexCounterFilter.counterNameSuffix attribute - this definition is customer dependent and is not standardized. KPIs based on Flex counters may need to be adjusted to the particular naming convention of Flex Counters | Y | N |  |  |  |  | http://document.internal.ericsson.com/Download?DocNo=370/10268-300/FCP1314742&Rev=HIGHEST&DataFormat=NOT_PDF
1904 | 5.280.0 | EUtranCellFDD/TDD | LTE | P | Integrity | Valid | L19.Q4 |  | CORE-B-PI:683 |  |  |  | 100 * pmFlexMacHarqUlFail_SUBSCRIBER_GROUP_1 / pmMacHarqFail | Differentiated UL HARQ Failure Ratio per Subscriber Group 1 | [%] | 100 * pmFlexMacHarqUlFail_SUBSCRIBER_GROUP_1 / pmMacHarqFail | Flex PM Counter naming convention depends on the definition set in PmFlexCounterFilter.counterNameSuffix attribute - this definition is customer dependent and is not standardized. KPIs based on Flex counters may need to be adjusted to the particular naming convention of Flex Counters | Y | N |  |  |  |  | http://document.internal.ericsson.com/Download?DocNo=370/10268-300/FCP1314742&Rev=HIGHEST&DataFormat=NOT_PDF
1905 | 5.280.0 | EUtranCellFDD/TDD | LTE | P | Integrity | Valid | L19.Q4 |  | CORE-B-PI:683 |  |  |  | 100 * pmFlexMacHarqUlFail_SUBSCRIBER_GROUP_2 / pmMacHarqFail | Differentiated UL HARQ Failure Ratio per Subscriber Group 2 | [%] | 100 * pmFlexMacHarqUlFail_SUBSCRIBER_GROUP_2 / pmMacHarqFail | Flex PM Counter naming convention depends on the definition set in PmFlexCounterFilter.counterNameSuffix attribute - this definition is customer dependent and is not standardized. KPIs based on Flex counters may need to be adjusted to the particular naming convention of Flex Counters | Y | N |  |  |  |  | http://document.internal.ericsson.com/Download?DocNo=370/10268-300/FCP1314742&Rev=HIGHEST&DataFormat=NOT_PDF
1906 | 5.280.0 | EUtranCellFDD/TDD | LTE | P | Integrity | Valid | L19.Q4 |  | CORE-B-PI:683 |  |  |  | 100 * pmFlexMacHarqUlFail_SUBSCRIBER_GROUP_3 / pmMacHarqFail | Differentiated UL HARQ Failure Ratio per Subscriber Group 3 | [%] | 100 * pmFlexMacHarqUlFail_SUBSCRIBER_GROUP_3 / pmMacHarqFail | Flex PM Counter naming convention depends on the definition set in PmFlexCounterFilter.counterNameSuffix attribute - this definition is customer dependent and is not standardized. KPIs based on Flex counters may need to be adjusted to the particular naming convention of Flex Counters | Y | N |  |  |  |  | http://document.internal.ericsson.com/Download?DocNo=370/10268-300/FCP1314742&Rev=HIGHEST&DataFormat=NOT_PDF
1907 | 5.280.0 | EUtranCellFDD/TDD | LTE | P | Integrity | Valid | L19.Q4 |  | CORE-B-PI:683 |  |  |  | 100 * pmFlexMacHarqUlFail_SUBSCRIBER_GROUP_4 / pmMacHarqFail | Differentiated UL HARQ Failure Ratio per Subscriber Group 4 | [%] | 100 * pmFlexMacHarqUlFail_SUBSCRIBER_GROUP_4 / pmMacHarqFail | Flex PM Counter naming convention depends on the definition set in PmFlexCounterFilter.counterNameSuffix attribute - this definition is customer dependent and is not standardized. KPIs based on Flex counters may need to be adjusted to the particular naming convention of Flex Counters | Y | N |  |  |  |  | http://document.internal.ericsson.com/Download?DocNo=370/10268-300/FCP1314742&Rev=HIGHEST&DataFormat=NOT_PDF
1908 | 5.281.0 | NbIotCell | LTE | P | Integrity | Valid | 19.Q2 |  | CORE-B-PI:502 |  |  |  | 100 * pmMacHarqDlNackQpskCe[i] / ( pmMacHarqDlAckQpskCe[i] + pmMacHarqDlNackQpskCe[i] ) | DL QPSK_BLER % CE [i] | [%] | 100 * pmMacHarqDlNackQpskCe[i] / ( pmMacHarqDlAckQpskCe[i] + pmMacHarqDlNackQpskCe[i] ) |  | Y | N
1909 | 5.281.0 | NbIotCell | LTE | P | Integrity | Valid | 19.Q2 |  | CORE-B-PI:502 | Y |  | Int_DlQpskHarqNackRatioCeLev0 | 100 * @{pmMacHarqDlNackQpskCe}[0] / ( @{pmMacHarqDlAckQpskCe}[0] + @{pmMacHarqDlNackQpskCe}[0] ) | DL QPSK_BLER % CE [0] | [%] | 100 * pmMacHarqDlNackQpskCe[0] / ( pmMacHarqDlAckQpskCe[0] + pmMacHarqDlNackQpskCe[0] ) |  | Y | N
1910 | 5.281.0 | NbIotCell | LTE | P | Integrity | Valid | 19.Q2 |  | CORE-B-PI:502 | Y |  | Int_DlQpskHarqNackRatioCeLev1 | 100 * @{pmMacHarqDlNackQpskCe}[1] / ( @{pmMacHarqDlAckQpskCe}[1] + @{pmMacHarqDlNackQpskCe}[1] ) | DL QPSK_BLER % CE [1] | [%] | 100 * pmMacHarqDlNackQpskCe[1] / ( pmMacHarqDlAckQpskCe[1] + pmMacHarqDlNackQpskCe[1] ) |  | Y | N
1911 | 5.281.0 | NbIotCell | LTE | P | Integrity | Valid | 19.Q2 |  | CORE-B-PI:502 | Y |  | Int_DlQpskHarqNackRatioCeLev2 | 100 * @{pmMacHarqDlNackQpskCe}[2] / ( @{pmMacHarqDlAckQpskCe}[2] + @{pmMacHarqDlNackQpskCe}[2] ) | DL QPSK_BLER % CE [2] | [%] | 100 * pmMacHarqDlNackQpskCe[2] / ( pmMacHarqDlAckQpskCe[2] + pmMacHarqDlNackQpskCe[2] ) |  | Y | N
1912 | 5.281.0 | NbIotCell | LTE | P | Integrity | Valid | 19.Q2 |  | CORE-B-PI:503 |  |  |  |  | UL QPSK_BLER % CE [i] | [%] | 100 * pmMacHarqUlFailQpskCe[i] / ( pmMacHarqUlSuccQpskCe[i] + pmMacHarqUlFailQpskCe[i] ) |  | Y | N
1913 | 5.281.0 | NbIotCell | LTE | P | Integrity | Valid | 19.Q2 |  | CORE-B-PI:503 | Y |  | Int_UlQpskHarqNackRatioCeLev0 | 100 * @{pmMacHarqUlFailQpskCe}[0] / ( @{pmMacHarqUlSuccQpskCe}[0] + @{pmMacHarqUlFailQpskCe}[0] ) | UL QPSK_BLER % CE [0] | [%] | 100 * pmMacHarqUlFailQpskCe[0] / ( pmMacHarqUlSuccQpskCe[0] + pmMacHarqUlFailQpskCe[0] ) |  | Y | N
1914 | 5.281.0 | NbIotCell | LTE | P | Integrity | Valid | 19.Q2 |  | CORE-B-PI:503 | Y |  | Int_UlQpskHarqNackRatioCeLev1 | 100 * @{pmMacHarqUlFailQpskCe}[1] / ( @{pmMacHarqUlSuccQpskCe}[1] + @{pmMacHarqUlFailQpskCe}[1] ) | UL QPSK_BLER % CE [1] | [%] | 100 * pmMacHarqUlFailQpskCe[1] / ( pmMacHarqUlSuccQpskCe[1] + pmMacHarqUlFailQpskCe[1] ) |  | Y | N
1915 | 5.281.0 | NbIotCell | LTE | P | Integrity | Valid | 19.Q2 |  | CORE-B-PI:503 | Y |  | Int_UlQpskHarqNackRatioCeLev2 | 100 * @{pmMacHarqUlFailQpskCe}[2] / ( @{pmMacHarqUlSuccQpskCe}[2] + @{pmMacHarqUlFailQpskCe}[2] ) | UL QPSK_BLER % CE [2] | [%] | 100 * pmMacHarqUlFailQpskCe[2] / ( pmMacHarqUlSuccQpskCe[2] + pmMacHarqUlFailQpskCe[2] ) |  | Y | N
1916 | 5.281.0 | NbIotCell | LTE | P | Integrity | Valid | 19.Q2 |  | CORE-B-PI:504 |  |  |  |  | UL BPSK_BLER % CE [i] | [%] | 100 * pmMacHarqUlFailBpskCe[i] / ( pmMacHarqUlSuccBpskCe[i] + pmMacHarqUlFailBpskCe[i] ) |  | Y | N
1917 | 5.281.0 | NbIotCell | LTE | P | Integrity | Valid | 19.Q2 |  | CORE-B-PI:504 | Y |  | Int_UlBpskHarqNackRatioCeLev0 | 100 * @{pmMacHarqUlFailBpskCe}[0] / ( @{pmMacHarqUlSuccBpskCe}[0] + @{pmMacHarqUlFailBpskCe}[0] ) | UL BPSK_BLER % CE [0] | [%] | 100 * pmMacHarqUlFailBpskCe[0] / ( pmMacHarqUlSuccBpskCe[0] + pmMacHarqUlFailBpskCe[0] ) |  | Y | N
1918 | 5.281.0 | NbIotCell | LTE | P | Integrity | Valid | 19.Q2 |  | CORE-B-PI:504 | Y |  | Int_UlBpskHarqNackRatioCeLev1 | 100 * @{pmMacHarqUlFailBpskCe}[1] / ( @{pmMacHarqUlSuccBpskCe}[1] + @{pmMacHarqUlFailBpskCe}[1] ) | UL BPSK_BLER % CE [1] | [%] | 100 * pmMacHarqUlFailBpskCe[1] / ( pmMacHarqUlSuccBpskCe[1] + pmMacHarqUlFailBpskCe[1] ) |  | Y | N
1919 | 5.281.0 | NbIotCell | LTE | P | Integrity | Valid | 19.Q2 |  | CORE-B-PI:504 | Y |  | Int_UlBpskHarqNackRatioCeLev2 | 100 * @{pmMacHarqUlFailBpskCe}[2] / ( @{pmMacHarqUlSuccBpskCe}[2] + @{pmMacHarqUlFailBpskCe}[2] ) | UL BPSK_BLER % CE [2] | [%] | 100 * pmMacHarqUlFailBpskCe[2] / ( pmMacHarqUlSuccBpskCe[2] + pmMacHarqUlFailBpskCe[2] ) |  | Y | N
1920 | 5.282.0 |  |  | P | Retainability | Valid | 15 |  | CORE-V-KPI:37 |  |  |  | NO_FORMULA | RBS Stability Number of RBS crashes within the measurement period. A RBS crash is defined as a node restart or partial/baseband reset. |  | NO_FORMULA |  | Y | N
1921 | 5.283.0 | EUtranCellFDD/TDD | LTE | P | Integrity | Valid | 20, 21 |  | CORE-F-PI:103 | Y | Ca | Int_CaToTotalVolumeRatioDl | 100 * pmRadioThpVolDlSCell / pmRadioThpVolDl | MAC SCell Throughput: Ratio of successful DL MAC volume from Carrier Aggregation (CA) SCell usage to total cell successful MAC volume | [%] | 100 * pmRadioThpVolDlSCell / pmRadioThpVolDl | Note: Cat-M1 UEs are included in the counters pmRadioThpVolDlSCell and cannot be compensated for, so this entire PI can't be compensated for Cat-M1 UE impact. This PI shall not be used on a cell carrying Cat-M1 UE traffic. | N | N
1922 | 5.283.0 | EUtranCellFDD/TDD | LTE | P | Integrity | Valid | 24 |  | CORE-F-PI:214 | Y | Ca | Int_CaToTotalVolumeRatioUl | 100 * pmRadioThpVolUlSCell / pmRadioThpVolUl | MAC SCell Throughput: Ratio of successful UL MAC volume from Carrier Aggregation (CA) SCell usage to total cell successful MAC volume | [%] | 100 * pmRadioThpVolUlSCell / pmRadioThpVolUl | Note: Cat-M1 UEs are included in the counters pmRadioThpVolUlSCell and cannot be compensated for, so this entire PI can't be compensated for Cat-M1 UE impact. This PI shall not be used on a cell carrying Cat-M1 UE traffic. | N | N
1923 | 5.284.0 | NbIotCell | LTE | P | Integrity | Valid | 17.Q4 (27) |  | CORE-F-KPI:263 | Y |  | Int_DlMacThroughputCeLev0_kbps | @{pmRadioThpVolDlCe}[0] / ( 900 * NR_ROP ) | Downlink MAC Throughput CE Level [0]for NB-IoT UEs | [kbps] | pmRadioThpVolDlCe[0] / 900 |  | Y | N
1924 | 5.284.0 | NbIotCell | LTE | P | Integrity | Valid | 17.Q4 (27) |  | CORE-F-KPI:263 | Y |  | Int_DlMacThroughputCeLev1_kbps | @{pmRadioThpVolDlCe}[1] / ( 900 * NR_ROP ) | Downlink MAC Throughput CE Level [1]for NB-IoT UEs | [kbps] | pmRadioThpVolDlCe[1] / 900 |  | Y | N
1925 | 5.284.0 | NbIotCell | LTE | P | Integrity | Valid | 17.Q4 (27) |  | CORE-F-KPI:263 | Y |  | Int_DlMacThroughputCeLev2_kbps | @{pmRadioThpVolDlCe}[2] / ( 900 * NR_ROP ) | Downlink MAC Throughput CE Level [2]for NB-IoT UEs | [kbps] | pmRadioThpVolDlCe[2] / 900 |  | Y | N
1926 | 5.285.0 | NbIotCell | LTE | P | Integrity | Valid | 17.Q4 (27) |  | CORE-F-KPI:264 | Y |  | Int_UlMacThroughputCeLev0_kbps | @{pmRadioThpVolUlCe}[0] / ( 900 * NR_ROP ) | Uplink MAC Throughput CE Level [0]for NB-IoT UEs | [kbps] | pmRadioThpVolUlCe[0] / 900 |  | Y | N
1927 | 5.285.0 | NbIotCell | LTE | P | Integrity | Valid | 17.Q4 (27) |  | CORE-F-KPI:264 | Y |  | Int_UlMacThroughputCeLev1_kbps | @{pmRadioThpVolUlCe}[1] / ( 900 * NR_ROP ) | Uplink MAC Throughput CE Level [1]for NB-IoT UEs | [kbps] | pmRadioThpVolUlCe[1] / 900 |  | Y | N
1928 | 5.285.0 | NbIotCell | LTE | P | Integrity | Valid | 17.Q4 (27) |  | CORE-F-KPI:264 | Y |  | Int_UlMacThroughputCeLev2_kbps | @{pmRadioThpVolUlCe}[2] / ( 900 * NR_ROP ) | Uplink MAC Throughput CE Level [1]for NB-IoT UEs | [kbps] | pmRadioThpVolUlCe[1] / 900 |  | Y | N
1929 | 5.286.0 | EUtranCellFDD/TDD | LTE | P | Integrity | Depreciated | 20, 21 | 19.Q4 | CORE-F-PI:104 |  |  |  | 100 * ( 1 - pmCaCapableDlSum[0] / Sum(pmCaCapableDlSum) ) | Carrier Aggregation UE Usage:Fraction of UEs that are capable of CA operation | [%] | 100 * ( 1 - ( pmCaCapableDlSum[0] / Sum ( pmCaCapableDlSum[0:4] ) ) ) ) |  | N | N
1930 | 5.286.0 | EUtranCellFDD/TDD | LTE | P | Integrity | Depreciated | 20, 21 | 19.Q4 | CORE-F-PI:105 |  |  |  | 100 * ( 1 - pmCaConfiguredDlSum[0] / Sum(pmCaConfiguredDlSum) ) | Carrier Aggregation UE Usage:Fraction of UEs that are configured for CA operation | [%] | 100 * ( 1 - ( pmCaConfiguredDlSum[0] / Sum ( pmCaConfiguredDlSum[0:4] ) ) ) |  | N | N
1931 | 5.286.0 | EUtranCellFDD/TDD | LTE | P | Integrity | Depreciated | 20, 21 | 19.Q4 | CORE-F-PI:106 |  |  |  | 100 * ( 1 - pmCaActivatedDlSum[0] / Sum(pmCaActivatedDlSum) ) | Carrier Aggregation UE Usage:Fraction of UEs that are activated for CA operation | [%] | 100 * ( 1 - ( pmCaActivatedDlSum[0] / Sum ( pmCaActivatedDlSum[0:4] ) ) ) |  | N | N
1932 | 5.286.0 | EUtranCellFDD/TDD | LTE | P | Integrity | Depreciated | 20, 21 | 19.Q4 | CORE-F-PI:107 |  |  |  | 100 * ( 1 - pmCaScheduledDlSum[0] / Sum(pmCaScheduledDlSum) ) | Carrier Aggregation UE Usage:Fraction of UEs that are scheduled for CA operation | [%] | 100 * ( 1 - ( pmCaScheduledDlSum[0] / Sum ( pmCaScheduledDlSum[0:4] ) ) ) |  | N | N
1933 | 5.286.0 | EUtranCellFDD/TDD | LTE | P | Integrity | Valid | 20.Q1 |  | CORE-F-PI:104 | Y | Ca | Int_CaUeCapableDlFraction | 100 * ( 1 - pmCaCapableDlSum[0] / Sum(pmCaCapableDlSum) ) | Carrier Aggregation UE Usage:Fraction of UEs that are capable of CA operation | [%] | 100 * ( 1 - ( pmCaCapableDlSum[0] / Sum ( pmCaCapableDlSum[0:7] ) ) ) |  | N | N |  |  |  |  | http://document.internal.ericsson.com/Download?DocNo=325/10268-300/FCP1314742&Rev=HIGHEST&DataFormat=NOT_PDF
1934 | 5.286.0 | EUtranCellFDD/TDD | LTE | P | Integrity | Valid | 20.Q1 |  | CORE-F-PI:105 | Y | Ca | Int_CaUeConfiguredDlFraction | 100 * ( 1 - pmCaConfiguredDlSum[0] / Sum(pmCaConfiguredDlSum) ) | Carrier Aggregation UE Usage:Fraction of UEs that are configured for CA operation | [%] | 100 * ( 1 - ( pmCaConfiguredDlSum[0] / Sum ( pmCaConfiguredDlSum[0:7] ) ) ) |  | N | N |  |  |  |  | http://document.internal.ericsson.com/Download?DocNo=325/10268-300/FCP1314742&Rev=HIGHEST&DataFormat=NOT_PDF
1935 | 5.286.0 | EUtranCellFDD/TDD | LTE | P | Integrity | Valid | 20.Q1 |  | CORE-F-PI:106 | Y | Ca | Int_CaUeActivatedDlFraction | 100 * ( 1 - pmCaActivatedDlSum[0] / Sum(pmCaActivatedDlSum) ) | Carrier Aggregation UE Usage:Fraction of UEs that are activated for CA operation | [%] | 100 * ( 1 - ( pmCaActivatedDlSum[0] / Sum ( pmCaActivatedDlSum[0:7] ) ) ) |  | N | N |  |  |  |  | http://document.internal.ericsson.com/Download?DocNo=325/10268-300/FCP1314742&Rev=HIGHEST&DataFormat=NOT_PDF
1936 | 5.286.0 | EUtranCellFDD/TDD | LTE | P | Integrity | Valid | 20.Q1 |  | CORE-F-PI:107 | Y | Ca | Int_CaUeScheduledDlFraction | 100 * ( 1 - pmCaScheduledDlSum[0] / Sum(pmCaScheduledDlSum) ) | Carrier Aggregation UE Usage:Fraction of UEs that are scheduled for CA operation | [%] | 100 * ( 1 - ( pmCaScheduledDlSum[0] / Sum ( pmCaScheduledDlSum[0:7] ) ) ) |  | N | N |  |  |  |  | http://document.internal.ericsson.com/Download?DocNo=325/10268-300/FCP1314742&Rev=HIGHEST&DataFormat=NOT_PDF
1937 | 5.286.0 | EUtranCellFDD/TDD | LTE | P | Integrity | Valid | 20.Q3 |  | CORE-F-PI:861 | Y | Ca | Int_CaUeActivated2CCDlFraction | 100 * pmCaActivatedDlSum[1] / Sum(pmCaActivatedDlSum) | Fraction of DL CA-configured UE instances that have one activated SCells | [%] |  |  | N | N
1938 | 5.286.0 | EUtranCellFDD/TDD | LTE | P | Integrity | Valid | 20.Q3 |  | CORE-F-PI:861 | Y | Ca | Int_CaUeActivated3CCDlFraction | 100 * pmCaActivatedDlSum[2] / Sum(pmCaActivatedDlSum) | Fraction of DL CA-configured UE instances that have two activated SCells | [%] |  |  | N | N |  |  |  |  | PIR request
1939 | 5.286.0 | EUtranCellFDD/TDD | LTE | P | Integrity | Valid | 20.Q3 |  | CORE-F-PI:861 | Y | Ca | Int_CaUeActivated4CCDlFraction | 100 * pmCaActivatedDlSum[3] / Sum(pmCaActivatedDlSum) | Carrier Aggregation UE Usage:Fraction of DL CA-configured UE instances that have three activated SCells | [%] | 100 * pmCaActivatedDlSum[3] / SummArrayElements ( pmCaActivatedDlSum ) |  | N | N |  |  |  |  | PIR request
1940 | 5.286.0 | EUtranCellFDD/TDD | LTE | P | Integrity | Valid | 20.Q3 |  | CORE-F-PI:861 | Y | Ca | Int_CaUeActivated5CCDlFraction | 100 * pmCaActivatedDlSum[4] / Sum(pmCaActivatedDlSum) | Fraction of DL CA-configured UE instances that have one activated SCells | [%] |  |  | N | N
1941 | 5.286.0 | EUtranCellFDD/TDD | LTE | P | Integrity | Valid | 20.Q3 |  | CORE-F-PI:861 | Y | Ca | Int_CaUeActivated6CCDlFraction | 100 * pmCaActivatedDlSum[5] / Sum(pmCaActivatedDlSum) | Fraction of DL CA-configured UE instances that have one activated SCells | [%] |  |  | N | N
1942 | 5.286.0 | EUtranCellFDD/TDD | LTE | P | Integrity | Valid | 20.Q3 |  | CORE-F-PI:861 | Y | Ca | Int_CaUeActivated8CCDlFraction | 100 * pmCaActivatedDlSum[7] / Sum(pmCaActivatedDlSum) | Carrier Aggregation UE Usage:Fraction of DL CA-configured UE instances that have three activated SCells | [%] | 100 * pmCaActivatedDlSum[3] / SummArrayElements ( pmCaActivatedDlSum ) |  | N | N |  |  |  |  | PIR request
1943 | 5.286.0 | EUtranCellFDD/TDD | LTE | P | Integrity | Valid | 20.Q3 |  | CORE-F-PI:862 | Y | Ca | Int_CaUeScheduled2CCDlFraction | 100 * pmCaScheduledDlSum[1] / Sum(pmCaScheduledDlSum) | Fraction of DL CA-activated UE instances that have two CCs scheduled | [%] |  |  | N | N |  |  |  |  | PIR request
1944 | 5.286.0 | EUtranCellFDD/TDD | LTE | P | Integrity | Valid | 20.Q3 |  | CORE-F-PI:862 | Y | Ca | Int_CaUeScheduled3CCDlFraction | 100 * pmCaScheduledDlSum[2] / Sum(pmCaScheduledDlSum) | Fraction of DL CA-activated UE instances that have three CCs scheduled | [%] |  |  | N | N |  |  |  |  | PIR request
1945 | 5.286.0 | EUtranCellFDD/TDD | LTE | P | Integrity | Valid | 20.Q3 |  | CORE-F-PI:862 | Y | Ca | Int_CaUeScheduled4CCDlFraction | 100 * pmCaScheduledDlSum[3] / Sum(pmCaScheduledDlSum) | Carrier Aggregation UE Usage:Fraction of DL CA-activated UE instances that have four CCs scheduled | [%] | 100 * pmCaScheduledDlSum[3] / SummArrayElements ( pmCaScheduledDlSum ) |  | N | N |  |  |  |  | PIR request
1946 | 5.286.0 | EUtranCellFDD/TDD | LTE | P | Integrity | Valid | 20.Q3 |  | CORE-F-PI:862 | Y | Ca | Int_CaUeScheduled5CCDlFraction | 100 * pmCaScheduledDlSum[4] / Sum(pmCaScheduledDlSum) | Fraction of DL CA-activated UE instances that have two CCs scheduled | [%] |  |  | N | N |  |  |  |  | PIR request
1947 | 5.286.0 | EUtranCellFDD/TDD | LTE | P | Integrity | Valid | 20.Q3 |  | CORE-F-PI:862 | Y | Ca | Int_CaUeScheduled6CCDlFraction | 100 * pmCaScheduledDlSum[5] / Sum(pmCaScheduledDlSum) | Fraction of DL CA-activated UE instances that have three CCs scheduled | [%] |  |  | N | N |  |  |  |  | PIR request
1948 | 5.286.0 | EUtranCellFDD/TDD | LTE | P | Integrity | Valid | 20.Q3 |  | CORE-F-PI:862 | Y | Ca | Int_CaUeScheduled8CCDlFraction | 100 * pmCaScheduledDlSum[7] / Sum(pmCaScheduledDlSum) | Carrier Aggregation UE Usage:Fraction of DL CA-activated UE instances that have four CCs scheduled | [%] | 100 * pmCaScheduledDlSum[3] / SummArrayElements ( pmCaScheduledDlSum ) |  | N | N |  |  |  |  | PIR request
1949 | 5.286.0 | EUtranCellFDD/TDD | LTE | P | Integrity | Valid | 20.Q3 |  | CORE-F-PI:863 | Y | Ca | Int_CaUeConfigured2CCDlFraction | 100 * pmCaConfiguredDlSum[1] / Sum(pmCaConfiguredDlSum) | Fraction of DL CA-capable UE instances that are configured with one SCells | [%] |  |  | N | N |  |  |  |  | PIR request
1950 | 5.286.0 | EUtranCellFDD/TDD | LTE | P | Integrity | Valid | 20.Q3 |  | CORE-F-PI:863 | Y | Ca | Int_CaUeConfigured3CCDlFraction | 100 * pmCaConfiguredDlSum[2] / Sum(pmCaConfiguredDlSum) | Fraction of DL CA-capable UE instances that are configured with two SCells | [%] |  |  | N | N |  |  |  |  | PIR request
1951 | 5.286.0 | EUtranCellFDD/TDD | LTE | P | Integrity | Valid | 20.Q3 |  | CORE-F-PI:863 | Y | Ca | Int_CaUeConfigured4CCDlFraction | 100 * pmCaConfiguredDlSum[3] / Sum(pmCaConfiguredDlSum) | Carrier Aggregation UE Usage:Fraction of DL CA-capable UE instances that are configured with three SCells | [%] | 100 * pmCaConfiguredDlSum[3] / SummArrayElements ( pmCaConfiguredDlSum ) |  | N | N |  |  |  |  | PIR request
1952 | 5.286.0 | EUtranCellFDD/TDD | LTE | P | Integrity | Valid | 20.Q3 |  | CORE-F-PI:863 | Y | Ca | Int_CaUeConfigured5CCDlFraction | 100 * pmCaConfiguredDlSum[4] / Sum(pmCaConfiguredDlSum) | Fraction of DL CA-capable UE instances that are configured with one SCells | [%] |  |  | N | N |  |  |  |  | PIR request
1953 | 5.286.0 | EUtranCellFDD/TDD | LTE | P | Integrity | Valid | 20.Q3 |  | CORE-F-PI:863 | Y | Ca | Int_CaUeConfigured6CCDlFraction | 100 * pmCaConfiguredDlSum[5] / Sum(pmCaConfiguredDlSum) | Fraction of DL CA-capable UE instances that are configured with two SCells | [%] |  |  | N | N |  |  |  |  | PIR request
1954 | 5.286.0 | EUtranCellFDD/TDD | LTE | P | Integrity | Valid | 20.Q3 |  | CORE-F-PI:863 | Y | Ca | Int_CaUeConfigured8CCDlFraction | 100 * pmCaConfiguredDlSum[7] / Sum(pmCaConfiguredDlSum) | Carrier Aggregation UE Usage:Fraction of DL CA-capable UE instances that are configured with three SCells | [%] | 100 * pmCaConfiguredDlSum[3] / SummArrayElements ( pmCaConfiguredDlSum ) |  | N | N |  |  |  |  | PIR request
1955 | 5.286.0 | EUtranCellFDD/TDD | LTE | P | Integrity | Valid | 20.Q3 |  | CORE-F-PI:864 | Y | Ca | Int_CaUeCapable2CCDlFraction | 100 * pmCaCapableDlSum[1] / Sum(pmCaCapableDlSum) | Fraction of UE instances that are DL CA-capable of PCell and one SCells | [%] |  |  | N | N |  |  |  |  | PIR request
1956 | 5.286.0 | EUtranCellFDD/TDD | LTE | P | Integrity | Valid | 20.Q3 |  | CORE-F-PI:864 | Y | Ca | Int_CaUeCapable3CCDlFraction | 100 * pmCaCapableDlSum[2] / Sum(pmCaCapableDlSum) | Fraction of UE instances that are DL CA-capable of PCell and two SCells | [%] |  |  | N | N |  |  |  |  | PIR request
1957 | 5.286.0 | EUtranCellFDD/TDD | LTE | P | Integrity | Valid | 20.Q3 |  | CORE-F-PI:864 | Y | Ca | Int_CaUeCapable4CCDlFraction | 100 * pmCaCapableDlSum[3] / Sum(pmCaCapableDlSum) | Carrier Aggregation UE Usage:Fraction of UE instances that are DL CA-capable of PCell and three SCells | [%] | 100 * pmCaCapableDlSum[3] / SummArrayElements ( pmCaCapableDlSum ) |  | N | N |  |  |  |  | PIR request
1958 | 5.286.0 | EUtranCellFDD/TDD | LTE | P | Integrity | Valid | 20.Q3 |  | CORE-F-PI:864 | Y | Ca | Int_CaUeCapable5CCDlFraction | 100 * pmCaCapableDlSum[4] / Sum(pmCaCapableDlSum) | Fraction of UE instances that are DL CA-capable of PCell and one SCells | [%] |  |  | N | N |  |  |  |  | PIR request
1959 | 5.286.0 | EUtranCellFDD/TDD | LTE | P | Integrity | Valid | 20.Q3 |  | CORE-F-PI:864 | Y | Ca | Int_CaUeCapable6CCDlFraction | 100 * pmCaCapableDlSum[5] / Sum(pmCaCapableDlSum) | Fraction of UE instances that are DL CA-capable of PCell and one SCells | [%] |  |  | N | N |  |  |  |  | PIR request
1960 | 5.286.0 | EUtranCellFDD/TDD | LTE | P | Integrity | Valid | 20.Q3 |  | CORE-F-PI:864 | Y | Ca | Int_CaUeCapable8CCDlFraction | 100 * pmCaCapableDlSum[7] / Sum(pmCaCapableDlSum) | Carrier Aggregation UE Usage:Fraction of UE instances that are DL CA-capable of PCell and three SCells | [%] | 100 * pmCaCapableDlSum[3] / SummArrayElements ( pmCaCapableDlSum ) |  | N | N |  |  |  |  | PIR request
1961 | 5.286.0 | EUtranCellFDD/TDD | LTE | P | Integrity | Valid | 20.Q3 |  | CORE-F-PI:865 | Y | Ca | Int_CaUeActivated7CCDlFraction | 100 * pmCaActivatedDlSum[6] / Sum(pmCaActivatedDlSum) | Carrier Aggregation UE Usage:Fraction of DL CA-configured UE instances that have six activated SCells | [%] | 100 * pmCaActivatedDlSum[6] / SummArrayElements ( pmCaActivatedDlSum ) |  | N | N |  |  |  |  | PIR request
1962 | 5.286.0 | EUtranCellFDD/TDD | LTE | P | Integrity | Valid | 20.Q3 |  | CORE-F-PI:866 | Y | Ca | Int_CaUeScheduled7CCDlFraction | 100 * pmCaScheduledDlSum[6] / Sum(pmCaScheduledDlSum) | Carrier Aggregation UE Usage:Fraction of DL CA-activated UE instances that have seven CCs scheduled | [%] | 100 * pmCaScheduledDlSum[6] / SummArrayElements ( pmCaScheduledDlSum ) |  | N | N |  |  |  |  | PIR request
1963 | 5.286.0 | EUtranCellFDD/TDD | LTE | P | Integrity | Valid | 20.Q3 |  | CORE-F-PI:867 | Y | Ca | Int_CaUeConfigured7CCDlFraction | 100 * pmCaConfiguredDlSum[6] / Sum(pmCaConfiguredDlSum) | Carrier Aggregation UE Usage:Fraction of DL CA-capable UE instances that are configured with six SCells | [%] | 100 * pmCaConfiguredDlSum[6] / SummArrayElements ( pmCaConfiguredDlSum ) |  | N | N |  |  |  |  | PIR request
1964 | 5.286.0 | EUtranCellFDD/TDD | LTE | P | Integrity | Valid | 20.Q3 |  | CORE-F-PI:868 | Y | Ca | Int_CaUeCapable7CCDlFraction | 100 * pmCaCapableDlSum[6] / Sum(pmCaCapableDlSum) | Carrier Aggregation UE Usage:Fraction of UE instances that are DL CA-capable of PCell and six SCells | [%] | 100 * pmCaCapableDlSum[6] / SummArrayElements ( pmCaCapableDlSum ) |  | N | N |  |  |  |  | PIR request
1965 | 5.287.0 | EUtranCellFDD/TDD | LTE | P | Integrity | Valid | 24 |  | CORE-F-PI:211 | Y | Ca | Int_CaUeCapableUlFraction | 100 * ( 1 - pmCaCapableUlSum[0] / Sum(pmCaCapableUlSum) ) | UL Carrier Aggregation UE Usage: Fraction of UEs that are capable of UL CA operation | [%] | 100 * ( 1 - ( pmCaCapableUlSum[0] / Sum ( pmCaCapableUlSum[0:4] ) ) ) |  | N | N
1966 | 5.287.0 | EUtranCellFDD/TDD | LTE | P | Integrity | Valid | 24 |  | CORE-F-PI:212 | Y | Ca | Int_CaUeConfiguredUlFraction | 100 * ( 1 - pmCaConfiguredUlSum[0] / Sum(pmCaConfiguredUlSum) ) | UL Carrier Aggregation UE Usage: Fraction of UEs that are configured for UL CA operation | [%] | 100 * ( 1 - ( pmCaConfiguredUlSum[0] / Sum ( pmCaConfiguredUlSum[0:4] ) ) ) |  | N | N
1967 | 5.287.0 | EUtranCellFDD/TDD | LTE | P | Integrity | Valid | 24 |  | CORE-F-PI:213 | Y | Ca | Int_CaUeScheduledUlFraction | 100 * ( 1 - pmCaScheduledUlSum[0] / Sum(pmCaScheduledUlSum) ) | UL Carrier Aggregation UE Usage: Fraction of UEs that are scheduled for UL CA operation | [%] | 100 * ( 1 - ( pmCaScheduledUlSum[0] / Sum ( pmCaScheduledUlSum[0:4] ) ) ) |  | N | N
1968 | 5.288.0 | EUtranCellFDD/TDD | LTE | P | Integrity | Depreciated | 20, 21 | 19.Q4 | CORE-F-PI:108 |  |  |  | ( pmCaCapableDlSum[1] + 2 * pmCaCapableDlSum[2] + 3 * pmCaCapableDlSum[3] + 4 * pmCaCapableDlSum[4] ) / Sum ( ÿpmCaCapableDlSum[1:4] ) | Mean Scell Carriers capability | [sCell] | ( pmCaCapableDlSum[1] + 2 * pmCaCapableDlSum[2] + 3 * pmCaCapableDlSum[3] + 4 * pmCaCapableDlSum[4] ) / SUM ( ÿpmCaCapableDlSum[1:4] ) |  | N | N
1969 | 5.288.0 | EUtranCellFDD/TDD | LTE | P | Integrity | Depreciated | 20, 21 | 19.Q4 | CORE-F-PI:109 |  |  |  | ( pmCaConfiguredDlSum[1] + 2 * pmCaConfiguredDlSum[2] + 3 * pmCaConfiguredDlSum[3] + 4 * pmCaConfiguredDlSum[4] ) / Sum ( ÿpmCaConfiguredDlSum[1:4] ) | Mean Scell Carriers Configured | [sCell] | ( pmCaConfiguredDlSum[1] + 2 * pmCaConfiguredDlSum[2] + 3 * pmCaConfiguredDlSum[3] + 4 * pmCaConfiguredDlSum[4] ) / SUM ( ÿpmCaConfiguredDlSum[1:4] ) |  | N | N
1970 | 5.288.0 | EUtranCellFDD/TDD | LTE | P | Integrity | Depreciated | 20, 21 | 19.Q4 | CORE-F-PI:110 |  |  |  | ( pmCaActivatedDlSum[1] + 2 * pmCaActivatedDlSum[2] + 3 * pmCaActivatedDlSum[3] + 4 * pmCaActivatedDlSum[4] ) / Sum ( ÿpmCaActivatedDlSum[1:4] ) | Mean Scell Carriers Activated | [sCell] | ( pmCaActivatedDlSum[1] + 2 * pmCaActivatedDlSum[2] + 3 * pmCaActivatedDlSum[3] + 4 * pmCaActivatedDlSum[4] ) / SUM ( ÿpmCaActivatedDlSum[1:4] ) |  | N | N
1971 | 5.288.0 | EUtranCellFDD/TDD | LTE | P | Integrity | Depreciated | 20, 21 | 19.Q4 | CORE-F-PI:111 |  |  |  | ( pmCaScheduledDlSum[1] + 2 * pmCaScheduledDlSum[2] + 3 * pmCaScheduledDlSum[3] + 4 * pmCaScheduledDlSum[4] ) / Sum ( ÿpmCaScheduledDlSum[1:4] ) | Mean Scell Carriers Scheduled | [sCell] | ( pmCaScheduledDlSum[1] + 2 * pmCaScheduledDlSum[2] + 3 * pmCaScheduledDlSum[3] + 4 * pmCaScheduledDlSum[4] ) / SUM ( ÿpmCaScheduledDlSum[1:4] ) |  | N | N
1972 | 5.288.0 | EUtranCellFDD/TDD | LTE | P | Integrity | Valid | 20.Q1 |  | CORE-F-PI:108 | Y | Ca | Int_CaCapableDlAvSCellCarrierUsage | ( pmCaCapableDlSum[1] + 2 * pmCaCapableDlSum[2] + 3 * pmCaCapableDlSum[3] + 4 * pmCaCapableDlSum[4] + 5 * pmCaCapableDlSum[5] + 6 * pmCaCapableDlSum[6] + 7 * pmCaCapableDlSum[7] ) / SumSub( pmCaCapableDlSum,1,7 ) | Mean Scell Carriers capability | [sCell] | ( pmCaCapableDlSum[1] + 2 * pmCaCapableDlSum[2] + 3 * pmCaCapableDlSum[3] + 4 * pmCaCapableDlSum[4] + 5 * pmCaCapableDlSum[5] + 6 * pmCaCapableDlSum[6] + 7 * pmCaCapableDlSum[7] ) / SUM ( pmCaCapableDlSum[1:7] ) |  | N | N |  |  |  |  | http://document.internal.ericsson.com/Download?DocNo=325/10268-300/FCP1314742&Rev=HIGHEST&DataFormat=NOT_PDF
1973 | 5.288.0 | EUtranCellFDD/TDD | LTE | P | Integrity | Valid | 20.Q1 |  | CORE-F-PI:109 | Y | Ca | Int_CaConfiguredDlAvSCellCarrierUsage | ( pmCaConfiguredDlSum[1] + 2 * pmCaConfiguredDlSum[2] + 3 * pmCaConfiguredDlSum[3] + 4 * pmCaConfiguredDlSum[4] + 5 * pmCaConfiguredDlSum[5] + 6 * pmCaConfiguredDlSum[6] + 7 * pmCaConfiguredDlSum[7] ) / SumSub( pmCaConfiguredDlSum,1,7 ) | Mean Scell Carriers Configured | [sCell] | ( pmCaConfiguredDlSum[1] + 2 * pmCaConfiguredDlSum[2] + 3 * pmCaConfiguredDlSum[3] + 4 * pmCaConfiguredDlSum[4] + 5 * pmCaConfiguredDlSum[5] + 6 * pmCaConfiguredDlSum[6] + 7 * pmCaConfiguredDlSum[7] ) / SUM ( pmCaConfiguredDlSum[1:7] ) |  | N | N |  |  |  |  | http://document.internal.ericsson.com/Download?DocNo=325/10268-300/FCP1314742&Rev=HIGHEST&DataFormat=NOT_PDF
1974 | 5.288.0 | EUtranCellFDD/TDD | LTE | P | Integrity | Valid | 20.Q1 |  | CORE-F-PI:110 | Y | Ca | Int_CaActivatedDlAvSCellCarrierUsage | ( pmCaActivatedDlSum[1] + 2 * pmCaActivatedDlSum[2] + 3 * pmCaActivatedDlSum[3] + 4 * pmCaActivatedDlSum[4] + 5 * pmCaActivatedDlSum[5] + 6 * pmCaActivatedDlSum[6] + 7 * pmCaActivatedDlSum[7] ) / SumSub( pmCaActivatedDlSum,1,7 ) | Mean Scell Carriers Activated | [sCell] | ( pmCaActivatedDlSum[1] + 2 * pmCaActivatedDlSum[2] + 3 * pmCaActivatedDlSum[3] + 4 * pmCaActivatedDlSum[4] + 5 * pmCaActivatedDlSum[5] + 6 * pmCaActivatedDlSum[6] + 7 * pmCaActivatedDlSum[7] ) / SUM ( pmCaActivatedDlSum[1:7] ) |  | N | N |  |  |  |  | http://document.internal.ericsson.com/Download?DocNo=325/10268-300/FCP1314742&Rev=HIGHEST&DataFormat=NOT_PDF
1975 | 5.288.0 | EUtranCellFDD/TDD | LTE | P | Integrity | Valid | 20.Q1 |  | CORE-F-PI:111 | Y | Ca | Int_CaScheduledDlAvSCellCarrierUsage | ( pmCaScheduledDlSum[1] + 2 * pmCaScheduledDlSum[2] + 3 * pmCaScheduledDlSum[3] + 4* pmCaScheduledDlSum[4] + 5 * pmCaScheduledDlSum[5] + 6 * pmCaScheduledDlSum[6] + 7 * pmCaScheduledDlSum[7] ) / SumSub( pmCaScheduledDlSum,1,7 ) | Mean Scell Carriers Scheduled | [sCell] | ( pmCaScheduledDlSum[1] + 2 * pmCaScheduledDlSum[2] + 3 * pmCaScheduledDlSum[3] + 4 * pmCaScheduledDlSum[4] + 5 * pmCaScheduledDlSum[5] + 6 * pmCaScheduledDlSum[6] + 7 * pmCaScheduledDlSum[7] ) / SUM ( pmCaScheduledDlSum[1:7] ) |  | N | N |  |  |  |  | http://document.internal.ericsson.com/Download?DocNo=325/10268-300/FCP1314742&Rev=HIGHEST&DataFormat=NOT_PDF
1976 | 5.289.0 | NRCellDU | NR | P | Integrity | Valid | NR NSA 19.Q2 |  | CORE-B-PI:633 | Y | Ca Nr | Int_CaMacVolumeUlRatio | 100 * pmMacVolUlSCell / pmMacVolUl | Ratio of successful UL MAC volume from Carrier Aggregation (CA) SCell usage to total cell successful MAC volume | [%] | 100 * pmMacVolUlSCell / pmMacVolUl |  | Y | N |  |  |  |  | http://document.internal.ericsson.com/Download?DocNo=http://document.internal.ericsson.com/Download?DocNo=380/10268-500/FCP1314742&Rev=HIGHEST&DataFormat=NOT_PDF&Rev=HIGHEST&DataFormat=NOT_PDF
1977 | 5.289.0 | NRCellDU | NR | P | Integrity | Valid | NR NSA 19.Q2 |  | CORE-B-PI:634 | Y | Ca Nr | Int_CaMacVolumeDlRatio | 100 * pmMacVolDlSCell / pmMacVolDl | Ratio of successful DL MAC volume from Carrier Aggregation (CA) SCell usage to total cell successful MAC volume | [%] | 100 * pmMacVolDlSCell / pmMacVolDl |  | Y | N |  |  |  |  | http://document.internal.ericsson.com/Download?DocNo=http://document.internal.ericsson.com/Download?DocNo=380/10268-500/FCP1314742&Rev=HIGHEST&DataFormat=NOT_PDF&Rev=HIGHEST&DataFormat=NOT_PDF
1978 | 5.290.0 | NRCellDU | NR | P | Integrity | Valid | NR 23.Q4 |  | CORE-B-KPI:1164 | Y |  | Int_UlUnrestrictedVol | ( 100 * ( pmMacVolUlUnresUe + pmMacVolUlUeLastSlot ) ) / ( ( pmMacVolUlUnresUe + pmMacVolUlUeLastSlot ) + ( pmMacVolUlResUe + pmMacVolUlResUeLate ) ) | Percentage Unrestricted Volume UL | [%] | ( 100 * ( pmMacVolUlUnresUe + pmMacVolUlUeLastSlot ) ) / ( ( pmMacVolUlUnresUe + pmMacVolUlUeLastSlot ) + ( pmMacVolUlResUe + pmMacVolUlResUeLate ) ) |  | Y | Y | percentage_unrestricted_volume_ul.yaml |  | https://gerrit.ericsson.se/#/c/16046710/5/kpi_ri_definition/models/kpi/N23Q4.1/nr/integrity/percentage_unrestricted_volume_ul.yaml |  | https://erilink.ericsson.se/eridoc/erl/objectId/09004cffce8671f4?docno=61/10268-500/FCP1314742/1Uen&action=current&format=msw12
1979 | 5.290.0 | NRCellDU | NR | P | Integrity | Valid | NR 23.Q4 |  | CORE-B-KPI:1170 | y |  | Int_DlUnrestrictedVol | ( 100 * ( pmMacVolDlDrbSingleBurst + pmMacVolDlDrbSingleSlotShortBurst + pmMacVolDlDrbLastSlot ) ) / ( pmMacVolDlDrb + pmMacVolDlDrbLastSlot + pmMacVolDlDrbSingleBurst + pmMacVolDlDrbSingleSlotShortBurst + pmMacVolDlDrbOverlapLastSlot ) | Percentage Unrestricted Volume DL | [%] | ( 100 * ( pmMacVolDlDrbSingleBurst + pmMacVolDlDrbSingleSlotShortBurst + pmMacVolDlDrbLastSlot ) ) / ( pmMacVolDlDrb + pmMacVolDlDrbLastSlot + pmMacVolDlDrbSingleBurst + pmMacVolDlDrbSingleSlotShortBurst + pmMacVolDlDrbOverlapLastSlot ) |  | Y | Y | percentage_unrestricted_volume_dl.yaml |  | https://gerrit.ericsson.se/#/c/16224085/14/kpi_ri_definition/models/kpi/N23Q4.2/nr/integrity/percentage_unrestricted_volume_dl.yaml |  | https://erilink.ericsson.se/eridoc/erl/objectId/09004cffce8671f4?docno=61/10268-500/FCP1314742/1Uen&action=current&format=msw12
1980 | 5.290.0 | EUtranCellFDD/TDD | LTE | P | Integrity | Valid | NR 23.Q4 |  | CORE-B-KPI:1170 | y |  | Int_DlUnrestrictedVol_Lte | ( 100 * ( pmMacVolDlDrbSingleBurst + pmMacVolDlDrbSingleSlotShortBurst + pmMacVolDlDrbLastSlot ) ) / ( pmMacVolDlDrb + pmMacVolDlDrbLastSlot + pmMacVolDlDrbSingleBurst + pmMacVolDlDrbSingleSlotShortBurst + pmMacVolDlDrbOverlapLastSlot ) | Percentage Unrestricted Volume DL | [%] | ( 100 * ( pmMacVolDlDrbSingleBurst + pmMacVolDlDrbSingleSlotShortBurst + pmMacVolDlDrbLastSlot ) ) / ( pmMacVolDlDrb + pmMacVolDlDrbLastSlot + pmMacVolDlDrbSingleBurst + pmMacVolDlDrbSingleSlotShortBurst + pmMacVolDlDrbOverlapLastSlot ) |  | Y | Y | percentage_unrestricted_volume_dl.yaml |  | https://gerrit.ericsson.se/#/c/16224085/14/kpi_ri_definition/models/kpi/N23Q4.2/nr/integrity/percentage_unrestricted_volume_dl.yaml |  | https://erilink.ericsson.se/eridoc/erl/objectId/09004cffce8671f4?docno=61/10268-500/FCP1314742/1Uen&action=current&format=msw12
1981 | 5.291.0 | EUtranCellFDD/TDD | LTE | P | Integrity | Depreciated | 21 | 21.Q4 | CORE-F-PI:130 |  |  |  | ( pmCaConfiguredNoMeasSucc + pmCaConfiguredMeasSucc ) / ( pmCaConfiguredNoMeasAtt + pmCaConfiguredMeasAtt ) | CA Config Success Ratio | [x/y] | ( pmCaConfiguredNoMeasSucc + pmCaConfiguredMeasSucc ) / ( pmCaConfiguredNoMeasAtt + pmCaConfiguredMeasAtt ) |  | N | N
1982 | 5.291.0 | EUtranCellFDD/TDD | LTE | P | Integrity | Valid | 22.Q1 |  | CORE-F-PI:130 | Y | Ca | Int_CaConfigSuccessRatio | ( pmCaConfiguredNoMeasSucc + pmCaConfiguredMeasSucc + pmCaConfiguredAiBasedSucc ) / ( pmCaConfiguredNoMeasAtt + pmCaConfiguredMeasAtt + pmCaConfiguredAiBasedAtt ) | CA Config Success Ratio | [x/y] | ( pmCaConfiguredNoMeasSucc + pmCaConfiguredMeasSucc + pmCaConfiguredAiBasedSucc ) / ( pmCaConfiguredNoMeasAtt + pmCaConfiguredMeasAtt + pmCaConfiguredAiBasedAtt ) |  | N | N |  |  |  |  | http://document.internal.ericsson.com/Download?DocNo=429/10268-300/FCP1314742&Rev=HIGHEST&DataFormat=NOT_PDF
1983 | 5.292.0 | EUtranCellFDD/TDD | LTE | P | Integrity | Valid | 21 |  | CORE-F-PI:131 | Y | Ca | Int_CaCoverageLossRatio | pmCaDeconfiguredLostCoverage / pmCaDeconfigured | CA Coverage Loss Ratio | [x/y] | pmCaDeconfiguredLostCoverage / pmCaDeconfigured |  | N | N
1984 | 5.293.0 | NRCellCU | NR | P | Utilization | Valid | 24.Q3 |  | CORE-F-PI:1260 | Y | Ca NrSa | Res_CaSCellConfigSuccessRate | 100 * pmCaConfigSucc / pmCaConfigAtt | CA Configuration Ratio: SCell Configuration Success Rate | [%] | 100 * pmCaConfigSucc / pmCaConfigAtt |  | N | N |  |  |  |  | PIR request
1985 | 5.293.0 | NRCellCU | NR | P | Utilization | Valid | 24.Q3 |  | CORE-F-PI:1261 | Y | Ca NrSa | Res_CaSCellConfigSuccessUlRate | 100 * pmCaConfigSuccUl / pmCaConfigAttUl | CA Configuration Ratio: Ul SCell Configuration Success Rate | [%] | 100 * pmCaConfigSuccUl / pmCaConfigAttUl |  | N | N |  |  |  |  | PIR request
1986 | 5.293.0 | NRCellCU | NR | P | Utilization | Valid | 24.Q3 |  | CORE-F-PI:1262 | Y | Ca Endc | Res_CaSCellConfigSuccessInServingPSCellRate | 100 * pmEndcCaConfigSucc / pmEndcCaConfigAtt | CA Configuration Ratio: SCell Configuration Success Rate in serving PSCell | [%] | 100 * pmEndcCaConfigSucc / pmEndcCaConfigAtt |  | N | N |  |  |  |  | PIR request
1987 | 5.294.0 | NRCellCU | NR | P | Utilization | Valid | 23.Q4 |  | CORE-F-PI:1188 | Y | Ca NrSa | Res_CaSCellDeconfigSuccessRate | 100 * pmCaDeconfigSucc / pmCaDeconfigAtt | CA Deconfiguration Ratio: SCell Deconfiguration Success Rate | [%] | 100 * pmCaDeconfigSucc / pmCaDeconfigAtt |  | N | N |  |  |  |  | PIR request
1988 | 5.294.0 | NRCellCU | NR | P | Utilization | Valid | 23.Q4 |  | CORE-F-PI:1189 | Y | Ca NrSa | Res_CaSCellDeconfigSuccessUlRate | 100 * pmCaDeconfigSuccUl / pmCaDeconfigAttUl | CA Deconfiguration Ratio: Ul SCell Deconfiguration Success Rate | [%] | 100 * pmCaDeconfigSuccUl / pmCaDeconfigAttUl |  |  | N |  |  |  |  | PIR request
1989 | 5.294.0 | NRCellCU | NR | P | Utilization | Valid | 23.Q4 |  | CORE-F-PI:1190 | Y | Ca Endc | Res_CaSCellDeconfigSuccessInServingPSCellRate | 100 * pmEndcCaDeconfigSucc / pmEndcCaDeconfigAtt | CA Deconfiguration Ratio: SCell Deconfiguration Success Rate in serving PSCell | [%] | 100 * pmEndcCaDeconfigSucc / pmEndcCaDeconfigAtt |  |  | N |  |  |  |  | PIR request
1990 | 5.295.0 | EUtranCellFDD/TDD, NbIotCell | LTE | P | Integrity | Valid | 17.Q4 (27) |  | CORE-B-PI:265 | N, CUSTOM-Int:108 |  |  | 10 * log10 ( WeightedAverage(pmRadioRecInterferencePwr,[0.79432,0.89716,1.12946,1.42191,1.79008,2.25357,2.83708,3.57167,4.49647,5.66072,11.07925,27.82982,69.90536,175.59432,441.07,630.95]) / 1000000000000) | Average Interference Power | [dBm] | WeightedAverage ( pmRadioRecInterferencePwr, ( -121, -120, -119, -118, -117, -116, -115, -114, -113, -112, -108, -104, -100, -96, -92, -90 ) ) | WeightedAverage is an average of numbers calculated in array PM counter cells weighted (multiplied) by units or powers of sets to which these array cells are connected. | Y | N
1991 | 5.295.0 | EUtranCellFDD/TDD, NbIotCell | LTE | P | Integrity | Valid | 17.Q4 (27) |  | CORE-B-PI:265 | Y |  | Int_RadioRecInterferencePwr_fW | WeightedAverage(pmRadioRecInterferencePwr,[0.79432,0.89716,1.12946,1.42191,1.79008,2.25357,2.83708,3.57167,4.49647,5.66072,11.07925,27.82982,69.90536,175.59432,441.07,630.95]) | Average Interference Power | [fW] | WeightedAverage ( pmRadioRecInterferencePwr, ( -121, -120, -119, -118, -117, -116, -115, -114, -113, -112, -108, -104, -100, -96, -92, -90 ) ) | WeightedAverage is an average of numbers calculated in array PM counter cells weighted (multiplied) by units or powers of sets to which these array cells are connected. | Y | N
1992 | 5.296.0 | NbIotCell | LTE | P | Integrity | Valid | 17.Q4 (27) |  | CORE-B-PI:266 | Y | Name changed | Oth_NbIoTPathLossUl | WeightedAverage ( pmUlPathlossNbDistr, [ 50, 52.5, 57.5, 62.5, 67.5, 72.5, 77.5, 82.5, 87.5, 92.5, 97.5, 102.5, 107.5, 112.5, 117.5, 122.5, 127.5, 132.5, 137.5, 142.5, 147.5, 152.5, 157.5, 162.5, 165 ] ) | Average Uplink Pathloss for NB-IoT UEs | [dB] | WeightedAverage ( pmUlPathlossNbDistr, ( 50, 52.5, 57.5, 62.5, 67.5, 72.5, 77.5, 82.5, 87.5, 92.5, 97.5, 102.5, 107.5, 112.5, 117.5, 122.5, 127.5, 132.5, 137.5, 142.5, 147.5, 152.5, 157.5, 162.5, 165 ) ) | WeightedAverage is an average of numbers calculated in array PM counter cells weighted (multiplied) by units or powers of sets to which these array cells are connected. | Y | N
1993 | 5.297.0 | NRCellDU | NR | P | Integrity | Valid | NR 24.Q4 |  | CORE-F-PI:1324 | MSPM.24.0k |  | Oth_NrPathLossUl | WeightedAverage ( pmRadioPathlossUlDistr, [ 25, 52.5, 57.5, 62.5, 67.5, 72.5, 77.5, 82.5, 87.5, 92.5, 97.5, 102.5, 107.5, 112.5, 117.5, 122.5, 127.5, 132.5, 137.5, 142.5, 147.5 ] ) | NR Average Uplink Pathloss | [dB] | WeightedAverage ( pmRadioPathlossUlDistr, ( 25, 52.5, 57.5, 62.5, 67.5, 72.5, 77.5, 82.5, 87.5, 92.5, 97.5, 102.5, 107.5, 112.5, 117.5, 122.5, 127.5, 132.5, 137.5, 142.5, 147.5 ) ) | WeightedAverage is an average of numbers calculated in array PM counter cells weighted (multiplied) by units or powers of sets to which these array cells are connected. | N | N
1994 | 5.297.0 | EUtranCellFDD/TDD | LTE | P | Integrity | Valid | 24.Q4 |  | CORE-F-PI:1325 | Y | Name changed | Oth_LtePathLossUl | WeightedAverage ( pmUlPathlossDistr, [ 25,52.5,57.5,62.5,67.5,72.5,77.5,82.5,87.5,92.5,97.5,102.5,107.5,112.5,117.5,122.5,127.5,132.5,137.5,142.5,147.5 ] ) | LTE Average Uplink Pathloss | [dB] | WeightedAverage ( pmUlPathlossDistr, ( 25,52.5,57.5,62.5,67.5,72.5,77.5,82.5,87.5,92.5,97.5,102.5,107.5,112.5,117.5,122.5,127.5,132.5,137.5,142.5,147.5 ) ) | WeightedAverage is an average of numbers calculated in array PM counter cells weighted (multiplied) by units or powers of sets to which these array cells are connected. | N | N
1995 | 5.298.0 | NRCellDU | NR | P | Integrity | Valid | 21.Q2 |  | CORE-F-PI:971 | Y |  | Int_AvgRadioRecInterferencePower | 10*log10(WeightedAverage(pmRadioRecInterferencePowerDistr, [0.1,0.129245,0.204840,0.324650,0.514535,0.79432,0.89716,1.12946,1.42191,1.79008,2.25357,2.83708,3.57167,4.49647,5.66072,11.07925,27.82982,69.90536,175.59432,441.07,630.95]) / 1000000000000) | Average Power Intereference on PUSCH | [dB] | WeightedAverage ( pmRadioRecInterferencePowerDistr, ( -130, -128, -126, -124, -122, -121, -120, -119, -118, -117, -116, -115, -114, -113, -112, -108, -104, -100, -96, -92, -90 ) ) | WeightedAverage is an average of numbers calculated in array PM counter cells weighted (multiplied) by units or powers of sets to which these array cells are connected. | Y | N |  |  |  |  | PIR request
1996 | 5.298.0 | NRCellDU | NR | P | Integrity | Valid | 21.Q2 |  | CORE-F-PI:971 | Y |  | Int_AvgRadioRecInterferencePower_fW | WeightedAverage(pmRadioRecInterferencePowerDistr, [0.1,0.129245,0.204840,0.324650,0.514535,0.79432,0.89716,1.12946,1.42191,1.79008,2.25357,2.83708,3.57167,4.49647,5.66072,11.07925,27.82982,69.90536,175.59432,441.07,630.95]) | Average Power Intereference on PUSCH | [dB] | WeightedAverage ( pmRadioRecInterferencePowerDistr, ( -130, -128, -126, -124, -122, -121, -120, -119, -118, -117, -116, -115, -114, -113, -112, -108, -104, -100, -96, -92, -90 ) ) | WeightedAverage is an average of numbers calculated in array PM counter cells weighted (multiplied) by units or powers of sets to which these array cells are connected. | Y | N |  |  |  |  | PIR request
1997 | 5.299.0 | EUtranCellFDD/TDD | LTE | P | Integrity | Valid | L/MI18.Q4 |  | CORE-F-KPI:362 |  |  |  | ( 1000 / 180 ) * ( pmRadioThpVolDl / pmPrbUsedDlDtch ) | DL Spectral efficiency of PRB Payload for non-TDD AAS only | [bps/Hz] | ( 1000 / 180 ) * ( pmRadioThpVolDl / pmPrbUsedDlDtch ) |  | Y | Y | dl_spectral_efficiency_of_prb_payload.yaml |  | https://gerrit.ericsson.se/#/c/13464683/6/omf/kpiBl/kpiRiDefinitions/model/ri/L22Q4.3/radionode/physical_resources/dl_spectral_efficiency_of_prb_payload.yaml |  | MR4361,MR2815
1998 | 5.299.0 | EUtranCellFDD/TDD | LTE | P | Integrity | Valid | 21.Q1 |  | CORE-F-KPI:936 |  | mimo | Mimo | ( 1000 / 180 ) * ( pmRadioThpVolDl ) / SumArrayElements ( @{De_PrbUsedMimoLayersDlDistr}) | DL Spectral Efficiency of PRB Payload for TDD AAS only | [bps/Hz] | ( 1000 / 180 ) * ( pmRadioThpVolDl ) / SumArrayElements ( pmPrbUsedMimoLayersDlDistr ) |  | Y | Y | dl_spectral_efficiency_of_prb_payload_for_tdd_aas_only.yaml |  | https://gerrit.ericsson.se/#/c/13464683/6/omf/kpiBl/kpiRiDefinitions/model/ri/L22Q4.3/radionode/physical_resources/dl_spectral_efficiency_of_prb_payload_for_tdd_aas_only.yaml |  | http://document.internal.ericsson.com/Download?DocNo=428/10268-300/FCP1314742&Rev=HIGHEST&DataFormat=NOT_PDF
1999 | 5.299.0 | EUtranCellFDD/TDD | LTE | P | Integrity | Valid | L/MI19.Q2 |  | CORE-F-KPI:573 |  |  |  | ( 1000 / 180 ) * ( pmRadioThpVolUl / pmPrbUsedUlDtch ) | UL Spectral efficiency of PRB Payload for non-TDD AAS only | [bps/Hz] | ( 1000 / 180 ) * ( pmRadioThpVolUl / pmPrbUsedUlDtch ) |  | Y | N |  |  |  |  | MR4361,MR2815
2000 | 5.299.0 | EUtranCellFDD/TDD | LTE | P | Integrity | Valid | 23.Q4 |  | CORE-F-KPI:1163 |  | mimo | Mimo | ( 1000 / 180 ) * ( pmRadioThpVolUl / SumArrayElements ( @{De_PrbUsedMimoLayersUlDistr}) ) | UL Spectral efficiency of PRB Payload for TDD AAS only | [bps/Hz] | ( 1000 / 180 ) * ( pmRadioThpVolUl / SumArrayElements ( pmPrbUsedMimoLayersUlDistr ) ) |  | Y | Y | ul_spectral_efficiency_of_prb_payload_for_tdd_aas_only.yaml |  | https://gerrit.ericsson.se/#/c/16029472/18/omf/kpiBl/kpiRiDefinitions/model/ri/L23Q4.1/radionode/physical_resources/ul_spectral_efficiency_of_prb_payload_for_tdd_aas_only.yaml |  | Study Result Reference
2001 | 5.300.0 | EUtranCellFDD/TDD | LTE | P | Integrity | Valid | L19.Q4 |  | CORE-F-PI:684 |  |  |  | pmFlexRadioThpVolumeDl_Filter / pmFlexPrbUsedDlDtch_Filter | Differentiated DL Spectral Efficiency for non-TDD AAS only | [bps/Hz] | pmFlexRadioThpVolumeDl_Filter / pmFlexPrbUsedDlDtch_Filter | Following filter parameters are applicable: PLMN, UE_CATEGORY, SPID, CE_LEVEL, UE_POWER_CLASS, SUBSCRIBER_GROUP\nFlex PM Counter naming convention depends on the definition set in PmFlexCounterFilter.counterNameSuffix attribute - this definition is customer dependent and is not standardized. KPIs based on Flex counters may need to be adjusted to the particular naming convention of Flex Counters. | Y | N |  |  |  |  | http://document.internal.ericsson.com/Download?DocNo=370/10268-300/FCP1314742&Rev=HIGHEST&DataFormat=NOT_PDF
2002 | 5.300.0 | EUtranCellFDD/TDD | LTE | P | Integrity | Valid | L19.Q4 |  | CORE-F-PI:685 |  |  |  | pmFlexRadioThpVolumeUl_Filter / pmFlexPrbUsedUlDtch_Filter | Differentiated UL Spectral Efficiency for non-TDD AAS only | [bps/Hz] | pmFlexRadioThpVolumeUl_Filter / pmFlexPrbUsedUlDtch_Filter | Following filter parameters are applicable: PLMN, UE_CATEGORY, SPID, CE_LEVEL, UE_POWER_CLASS, SUBSCRIBER_GROUP\nFlex PM Counter naming convention depends on the definition set in PmFlexCounterFilter.counterNameSuffix attribute - this definition is customer dependent and is not standardized. KPIs based on Flex counters may need to be adjusted to the particular naming convention of Flex Counters. | Y | N |  |  |  |  | http://document.internal.ericsson.com/Download?DocNo=370/10268-300/FCP1314742&Rev=HIGHEST&DataFormat=NOT_PDF
2003 | 5.301.0 | EUtranCellFDD/TDD | LTE | P | Integrity | Valid | 20.Q3 |  | CORE-F-KPI:832 | Y |  | Int_SpectralEfficiencySCellDl | ( 1000 / 180 ) * ( pmRadioThpVolDlSCell / pmPrbUsedDlDtchSCell ) | DL SCell Spectral Efficiency | [bps/Hz] | ( 1000 / 180 ) * ( pmRadioThpVolDlSCell / pmPrbUsedDlDtchSCell ) |  | Y | Y | dl_spectral_efficiency_cell_scell_overall.yaml |  | https://gerrit.ericsson.se/#/c/13464683/6/omf/kpiBl/kpiRiDefinitions/model/ri/L22Q4.3/radionode/physical_resources/dl_spectral_efficiency_cell_scell_overall.yaml |  | http://document.internal.ericsson.com/Download?DocNo=300/00201-300/FCP1314742&Rev=HIGHEST&DataFormat=NOT_PDF
2004 | 5.301.0 | EUtranCellFDD/TDD | LTE | P | Integrity | Valid | 20.Q3 |  | CORE-F-KPI:833 | Y |  | Int_SpectralEfficiencySCellInterENBDl | ( 1000 / 180 ) * ( pmRadioThpVolDlSCellExt / pmPrbUsedDlDtchSCellExt ) | DL inter-eNodeB SCell Spectral Efficiency | [bps/Hz] | ( 1000 / 180 ) * ( pmRadioThpVolDlSCellExt / pmPrbUsedDlDtchSCellExt ) |  | Y | N |  |  |  |  | http://document.internal.ericsson.com/Download?DocNo=http://document.internal.ericsson.com/Download?DocNo=300/00201-300/FCP1314742&Rev=HIGHEST&DataFormat=NOT_PDF&Rev=HIGHEST&DataFormat=NOT_PDF
2005 | 5.301.0 | EUtranCellFDD/TDD | LTE | P | Integrity | Valid | 20.Q3 |  | CORE-F-KPI:834 | Y |  | Int_SpectralEfficiencySCellIntraENBDl | ( 1000 / 180 ) * ( ( pmRadioThpVolDlSCell - pmRadioThpVolDlSCellExt - pmRadioThpVolDlScellEran ) / ( pmPrbUsedDlDtchSCell - pmPrbUsedDlDtchSCellExt - pmPrbUsedDlDtchSCellEran ) ) | DL intra-eNodeB SCell Spectral Efficiency | [bps/Hz] | ( 1000 / 180 ) * ( ( pmRadioThpVolDlSCell - pmRadioThpVolDlSCellExt - pmRadioThpVolDlScellEran ) / ( pmPrbUsedDlDtchSCell - pmPrbUsedDlDtchSCellExt - pmPrbUsedDlDtchSCellEran ) ) |  | Y | N |  |  |  |  | http://document.internal.ericsson.com/Download?DocNo=http://document.internal.ericsson.com/Download?DocNo=300/00201-300/FCP1314742&Rev=HIGHEST&DataFormat=NOT_PDF&Rev=HIGHEST&DataFormat=NOT_PDF
2006 | 5.301.0 | EUtranCellFDD/TDD | LTE | P | Integrity | Valid | 20.Q3 |  | CORE-F-KPI:835 | Y |  | Int_SpectralEfficiencySCellEranSCellDl | ( 1000 / 180 ) * ( pmRadioThpVolDlScellEran / pmPrbUsedDlDtchSCellEran ) | DL Elastic RAN SCell Spectral Efficiency | [bps/Hz] | ( 1000 / 180 ) * ( pmRadioThpVolDlScellEran / pmPrbUsedDlDtchSCellEran ) |  | Y | N |  |  |  |  | http://document.internal.ericsson.com/Download?DocNo=http://document.internal.ericsson.com/Download?DocNo=300/00201-300/FCP1314742&Rev=HIGHEST&DataFormat=NOT_PDF&Rev=HIGHEST&DataFormat=NOT_PDF
2007 | 5.301.0 | EUtranCellFDD/TDD | LTE | P | Integrity | Valid | 20.Q3 |  | CORE-F-KPI:836 | Y |  | Int_SpectralEfficiencyPCellNonAASDl | ( 1000 / 180 ) * ( ( pmRadioThpVolDl - pmRadioThpVolDlSCell ) / ( pmPrbUsedDlDtch - pmPrbUsedDlDtchSCell ) ) | DL PCell Spectral Efficiency for non-TDD AAS only | [bps/Hz] | ( 1000 / 180 ) * ( ( pmRadioThpVolDl - pmRadioThpVolDlSCell ) / ( pmPrbUsedDlDtch - pmPrbUsedDlDtchSCell ) ) |  | Y | Y | dl_spectral_efficiency_cell_pcell.yaml |  | https://gerrit.ericsson.se/#/c/13464683/6/omf/kpiBl/kpiRiDefinitions/model/ri/L22Q4.3/radionode/physical_resources/dl_spectral_efficiency_cell_pcell.yaml |  | http://document.internal.ericsson.com/Download?DocNo=300/00201-300/FCP1314742&Rev=HIGHEST&DataFormat=NOT_PDF
2008 | 5.301.0 | EUtranCellFDD/TDD | LTE | P | Integrity | Valid | 21.Q1 |  | CORE-F-KPI:937 | Y |  | Int_SpectralEfficiencyPCellAASDl | ( 1000 / 180 ) * ( pmRadioThpVolDl - pmRadioThpVolDlSCell) / ( Sum( pmPrbUsedMimoLayersDlDistr) - pmPrbUsedDlDtchSCell ) | DL Spectral Efficiency on PCell for TDD AAS only | [bps/Hz] | ( 1000 / 180 ) * ( pmRadioThpVolDl - pmRadioThpVolDlSCell ) / ( SumArrayElements ( pmPrbUsedMimoLayersDlDistr ) - pmPrbUsedDlDtchSCell ) |  | Y | Y | dl_spectral_efficiency_on_pcell_for_tdd_aas_only.yaml |  | https://gerrit.ericsson.se/#/c/13464683/6/omf/kpiBl/kpiRiDefinitions/model/ri/L22Q4.3/radionode/physical_resources/dl_spectral_efficiency_on_pcell_for_tdd_aas_only.yaml |  | http://document.internal.ericsson.com/Download?DocNo=428/10268-300/FCP1314742&Rev=HIGHEST&DataFormat=NOT_PDF
2009 | 5.301.0 | EUtranCellFDD/TDD | LTE | P | Integrity | Valid | 21.Q2 |  | CORE-F-PI:968 | Y |  | Int_SpectralEfficiencyAvUeHighVolumeDl | pmMbbHighVolUeSpEffDlSumCqi / pmMbbHighVolUeSampCqi | Average DL UE spectral efficiency for heavy sessions for CQI | [bps/Hz] | pmMbbHighVolUeSpEffDlSumCqi / pmMbbHighVolUeSampCqi |  | Y | N |  |  |  |  | http://document.internal.ericsson.com/Download?DocNo=415/10268-300/FCP1314742&Rev=HIGHEST&DataFormat=NOT_PDF
2010 | 5.302.0 | EUtranCellTDD | LTE | P | Retainability/Integrity | Valid | 18.Q3 |  | CORE-F-PI:342 |  |  |  | 100 * ( pmLbtDrsSucc / pmLbtDrsAtt ) | LAA LBT DRS SR LBT SR for DRS | [%] | 100 * ( pmLbtDrsSucc / pmLbtDrsAtt ) |  | N | N |  |  |  |  | https://erilink.ericsson.se/eridoc/erl/objectId/09004cff8a08fe08?docno=54/10268-300/FCP1314742Uen&action=current&format=msw12
2011 | 5.303.0 | EUtranCellTDD | LTE | P | Retainability/Integrity | Valid | 18.Q3 |  | CORE-F-PI:343 |  |  |  | 100 * ( pmLbtPdschSucc / pmLbtPdschAtt ) | LAA LBT PDSCH SR | [%] | 100 * ( pmLbtPdschSucc / pmLbtPdschAtt ) |  | N | N |  |  |  |  | https://erilink.ericsson.se/eridoc/erl/objectId/09004cff8a08fe08?docno=54/10268-300/FCP1314742Uen&action=current&format=msw12
2012 | 5.304.0 | EUtranCellTDD | LTE | P | Retainability/Integrity | Valid | 18.Q3 |  | CORE-F-PI:344 |  |  |  | pmLaaChannelSelTrigger[0] | LAA Carrier Selection: CH_TRIG_RSSI_LOW | [#] | pmLaaChannelSelTrigger[0] | The causes for search for a new carrier:\nIndicates cause for carrier selection:\n* RSSI level above threshold \n* LBT success rate below threshold\n* Timer expiry\n* Radar detected\n* Externally set (by another source)\n* Other | N | N |  |  |  |  | https://erilink.ericsson.se/eridoc/erl/objectId/09004cff8a08fe08?docno=54/10268-300/FCP1314742Uen&action=current&format=msw12
2013 | 5.304.0 | EUtranCellTDD | LTE | P | Retainability/Integrity | Valid | 18.Q3 |  | CORE-F-PI:345 |  |  |  | pmLaaChannelSelTrigger[1] | LAA Carrier Selection: CH_TRIG_LBT_SR_LOW | [#] | pmLaaChannelSelTrigger[1] | The causes for search for a new carrier:\nIndicates cause for carrier selection:\n* RSSI level above threshold \n* LBT success rate below threshold\n* Timer expiry\n* Radar detected\n* Externally set (by another source)\n* Other | N | N |  |  |  |  | https://erilink.ericsson.se/eridoc/erl/objectId/09004cff8a08fe08?docno=54/10268-300/FCP1314742Uen&action=current&format=msw12
2014 | 5.304.0 | EUtranCellTDD | LTE | P | Retainability/Integrity | Valid | 18.Q3 |  | CORE-F-PI:346 |  |  |  | pmLaaChannelSelTrigger[2] | LAA Carrier Selection: CH_TRIG_TIMER_EXPIRY | [#] | msrbs_EUtranCellTDD.pmLaaChannelSelTrigger[2] | The causes for search for a new carrier:\nIndicates cause for carrier selection:\n* RSSI level above threshold \n* LBT success rate below threshold\n* Timer expiry\n* Radar detected\n* Externally set (by another source)\n* Other | N | N |  |  |  |  | https://erilink.ericsson.se/eridoc/erl/objectId/09004cff8a08fe08?docno=54/10268-300/FCP1314742Uen&action=current&format=msw12
2015 | 5.304.0 | EUtranCellTDD | LTE | P | Retainability/Integrity | Valid | 18.Q3 |  | CORE-F-PI:347 |  |  |  | pmLaaChannelSelTrigger[3] | LAA Carrier Selection: CH_TRIG_RADAR_DETECTED | [#] | msrbs_EUtranCellTDD.pmLaaChannelSelTrigger[3] | The causes for search for a new carrier:\nIndicates cause for carrier selection:\n* RSSI level above threshold \n* LBT success rate below threshold\n* Timer expiry\n* Radar detected\n* Externally set (by another source)\n* Other | N | N |  |  |  |  | https://erilink.ericsson.se/eridoc/erl/objectId/09004cff8a08fe08?docno=54/10268-300/FCP1314742Uen&action=current&format=msw12
2016 | 5.304.0 | EUtranCellTDD | LTE | P | Retainability/Integrity | Valid | 18.Q3 |  | CORE-F-PI:348 |  |  |  | pmLaaChannelSelTrigger[4] | LAA Carrier Selection: CH_TRIG_EXTERNALLY_SET | [#] | msrbs_EUtranCellTDD.pmLaaChannelSelTrigger[4] | The causes for search for a new carrier:\nIndicates cause for carrier selection:\n* RSSI level above threshold \n* LBT success rate below threshold\n* Timer expiry\n* Radar detected\n* Externally set (by another source)\n* Other | N | N |  |  |  |  | https://erilink.ericsson.se/eridoc/erl/objectId/09004cff8a08fe08?docno=54/10268-300/FCP1314742Uen&action=current&format=msw12
2017 | 5.304.0 | EUtranCellTDD | LTE | P | Retainability/Integrity | Valid | 18.Q3 |  | CORE-F-PI:349 |  |  |  | pmLaaChannelSelTrigger[5] | LAA Carrier Selection: CH_TRIG_OTHER_REASON | [#] | msrbs_EUtranCellTDD.pmLaaChannelSelTrigger[5] | The causes for search for a new carrier:\nIndicates cause for carrier selection:\n* RSSI level above threshold \n* LBT success rate below threshold\n* Timer expiry\n* Radar detected\n* Externally set (by another source)\n* Other | N | N |  |  |  |  | https://erilink.ericsson.se/eridoc/erl/objectId/09004cff8a08fe08?docno=54/10268-300/FCP1314742Uen&action=current&format=msw12
2018 | 5.305.0 | GNBCUCPFunction | LTE | P | Serviceability | Valid | 22.Q4 |  | CORE-F-PI:1106 |  |  |  | 100 * ( pmXnSetupRequestIn - pmXnSetupResponseOut ) / pmXnSetupRequestIn | Xn Setup Serviceability: Xn Setup Failure Rate, receiver node | [%] | 100 * ( pmXnSetupRequestIn - pmXnSetupResponseOut ) / pmXnSetupRequestIn |  | N | N |  |  |  |  | https://erilink.ericsson.se/eridoc/erl/objectId/09004cffc9fb1eb3?docno=866/10268-500/FCP1314742Uen&action=current&format=msw12
2019 | 5.305.0 | GNBCUCPFunction | LTE | P | Serviceability | Valid | 22.Q4 |  | CORE-F-PI:1107 |  |  |  | 100 * ( pmXnSetupRequestOut - pmXnSetupResponseIn ) / pmXnSetupRequestOut | Xn Setup Serviceability: Xn Setup Failure Rate, sender node | [%] | 100 * ( pmXnSetupRequestOut - pmXnSetupResponseIn ) / pmXnSetupRequestOut |  | N | N |  |  |  |  | https://erilink.ericsson.se/eridoc/erl/objectId/09004cffc9fb1eb3?docno=866/10268-500/FCP1314742Uen&action=current&format=msw12
2020 | 5.305.0 | GNBCUCPFunction | LTE | P | Serviceability | Valid | 22.Q4 |  | CORE-F-PI:1108 |  |  |  | 100 * pmXnSetupFailOut / pmXnSetupRequestIn | Xn Setup Serviceability: Xn Setup Failure Rate at High Load, receiver node | [%] | 100 * pmXnSetupFailOut / pmXnSetupRequestIn |  | N | N |  |  |  |  | https://erilink.ericsson.se/eridoc/erl/objectId/09004cffc9fb1eb3?docno=866/10268-500/FCP1314742Uen&action=current&format=msw12
2021 | 5.305.0 | GNBCUCPFunction | LTE | P | Serviceability | Valid | 22.Q4 |  | CORE-F-PI:1109 |  |  |  | 100 * pmXnSetupFailIn / pmXnSetupRequestOut | Xn Setup Serviceability: Xn Setup Failure Rate at High Load, sender node | [%] | 100 * pmXnSetupFailIn / pmXnSetupRequestOut |  | N | N |  |  |  |  | https://erilink.ericsson.se/eridoc/erl/objectId/09004cffc9fb1eb3?docno=866/10268-500/FCP1314742Uen&action=current&format=msw12
2022 | 5.305.0 | GNBCUCPFunction | LTE | P | Serviceability | Valid | 22.Q4 |  | CORE-F-PI:1109 |  |  |  | 100 * ( pmXnNodeConfigUpdateIn - pmXnNodeConfigUpdateAckOut ) / pmXnNodeConfigUpdateIn | Xn Setup Serviceability: Xn Node Config Update Failure Rate, receiver node | [%] | 100 * ( pmXnNodeConfigUpdateIn - pmXnNodeConfigUpdateAckOut ) / pmXnNodeConfigUpdateIn |  | N | N |  |  |  |  | https://erilink.ericsson.se/eridoc/erl/objectId/09004cffc9fb1eb3?docno=866/10268-500/FCP1314742Uen&action=current&format=msw12
2023 | 5.305.0 | GNBCUCPFunction | LTE | P | Serviceability | Valid | 22.Q4 |  | CORE-F-PI:1110 |  |  |  | 100 * ( pmXnNodeConfigUpdateOut - pmXnNodeConfigUpdateAckIn ) / pmXnNodeConfigUpdateOut | Xn Setup Serviceability: Xn Node Config Update Failure Rate, sender node | [%] | 100 * ( pmXnNodeConfigUpdateOut - pmXnNodeConfigUpdateAckIn ) / pmXnNodeConfigUpdateOut |  | N | N |  |  |  |  | https://erilink.ericsson.se/eridoc/erl/objectId/09004cffc9fb1eb3?docno=866/10268-500/FCP1314742Uen&action=current&format=msw12
2024 | 5.305.0 | GNBCUCPFunction | LTE | P | Serviceability | Valid | 22.Q4 |  | CORE-F-PI:1111 |  |  |  | 100 * pmXnNodeConfigUpdateFailOut / pmXnNodeConfigUpdateIn | Xn Setup Serviceability: Xn Node Config Update Failure Rate at High Load, receiver node | [%] | 100 * pmXnNodeConfigUpdateFailOut / pmXnNodeConfigUpdateIn |  | N | N |  |  |  |  | https://erilink.ericsson.se/eridoc/erl/objectId/09004cffc9fb1eb3?docno=866/10268-500/FCP1314742Uen&action=current&format=msw12
2025 | 5.305.0 | GNBCUCPFunction | LTE | P | Serviceability | Valid | 22.Q4 |  | CORE-F-PI:1112 |  |  |  | 100 * pmXnNodeConfigUpdateFailIn / pmXnNodeConfigUpdateOut | Xn Setup Serviceability: Xn Node Config Update Failure Rate at High Load, sender node | [%] | 100 * pmXnNodeConfigUpdateFailIn / pmXnNodeConfigUpdateOut |  | N | N |  |  |  |  | https://erilink.ericsson.se/eridoc/erl/objectId/09004cffc9fb1eb3?docno=866/10268-500/FCP1314742Uen&action=current&format=msw12
2026 | 6.1 | N/A |  | A | Integrity | Valid | 17.Q2 (27) |  | CORE-V-KPI:44 |  |  |  | NO_FORMULA | UDP Bidirectional Mean Data Rate |  | NO_FORMULA |  |  | N |  |  |  |  | https://mars.internal.ericsson.com/eMatrix/jsp/mars/general/infoObjectDetails.jsp?obid=24497.44939.6400.25539&searchFlow=true \n https://mars.internal.ericsson.com/eMatrix/jsp/mars/general/infoObjectDetails.jsp?obid=24497.44939.6400.29404&searchFlow=true \n https://mars.internal.ericsson.com/eMatrix/jsp/mars/general/infoObjectDetails.jsp?obid=24497.44939.6400.30707&searchFlow=true \n https://mars.internal.ericsson.com/eMatrix/jsp/mars/general/infoObjectDetails.jsp?obid=24497.44939.6400.30850&searchFlow=true \n https://mars.internal.ericsson.com/eMatrix/jsp/mars/general/infoObjectDetails.jsp?obid=24497.44939.6400.32186&searchFlow=true \n https://mars.internal.ericsson.com/eMatrix/jsp/mars/general/infoObjectDetails.jsp?obid=24497.44939.6400.34151&searchFlow=true \n https://mars.internal.ericsson.com/eMatrix/jsp/mars/general/infoObjectDetails.jsp?obid=24497.44939.27906.20556&searchFlow=true \n https://mars.internal.ericsson.com/eMatrix/jsp/mars/general/infoObjectDetails.jsp?obid=24497.44939.27906.24462&searchFlow=true \n https://mars.internal.ericsson.com/eMatrix/jsp/mars/general/infoObjectDetails.jsp?obid=24497.44939.27906.26591&searchFlow=true
2027 | 6.1 | N/A |  | A | Integrity | Valid | 17.Q2 (27) |  | CORE-V-KPI:41 |  |  |  | NO_FORMULA | DL UDP 3 Cell Capacity |  | NO_FORMULA |  |  | N |  |  |  |  | https://mars.internal.ericsson.com/eMatrix/jsp/mars/general/infoObjectDetails.jsp?obid=24497.44939.6400.25539&searchFlow=true \n https://mars.internal.ericsson.com/eMatrix/jsp/mars/general/infoObjectDetails.jsp?obid=24497.44939.6400.29404&searchFlow=true \n https://mars.internal.ericsson.com/eMatrix/jsp/mars/general/infoObjectDetails.jsp?obid=24497.44939.6400.30707&searchFlow=true \n https://mars.internal.ericsson.com/eMatrix/jsp/mars/general/infoObjectDetails.jsp?obid=24497.44939.6400.30850&searchFlow=true \n https://mars.internal.ericsson.com/eMatrix/jsp/mars/general/infoObjectDetails.jsp?obid=24497.44939.6400.32186&searchFlow=true \n https://mars.internal.ericsson.com/eMatrix/jsp/mars/general/infoObjectDetails.jsp?obid=24497.44939.6400.34151&searchFlow=true \n https://mars.internal.ericsson.com/eMatrix/jsp/mars/general/infoObjectDetails.jsp?obid=24497.44939.27906.20556&searchFlow=true \n https://mars.internal.ericsson.com/eMatrix/jsp/mars/general/infoObjectDetails.jsp?obid=24497.44939.27906.24462&searchFlow=true \n https://mars.internal.ericsson.com/eMatrix/jsp/mars/general/infoObjectDetails.jsp?obid=24497.44939.27906.26591&searchFlow=true
2028 | 6.1 | N/A |  | A | Integrity | Valid | 17.Q2 (27) |  | CORE-V-KPI:42 |  |  |  | NO_FORMULA | UL UDP 3 Cell Capacity |  | NO_FORMULA |  |  | N |  |  |  |  | https://mars.internal.ericsson.com/eMatrix/jsp/mars/general/infoObjectDetails.jsp?obid=24497.44939.6400.25539&searchFlow=true \n https://mars.internal.ericsson.com/eMatrix/jsp/mars/general/infoObjectDetails.jsp?obid=24497.44939.6400.29404&searchFlow=true \n https://mars.internal.ericsson.com/eMatrix/jsp/mars/general/infoObjectDetails.jsp?obid=24497.44939.6400.30707&searchFlow=true \n https://mars.internal.ericsson.com/eMatrix/jsp/mars/general/infoObjectDetails.jsp?obid=24497.44939.6400.30850&searchFlow=true \n https://mars.internal.ericsson.com/eMatrix/jsp/mars/general/infoObjectDetails.jsp?obid=24497.44939.6400.32186&searchFlow=true \n https://mars.internal.ericsson.com/eMatrix/jsp/mars/general/infoObjectDetails.jsp?obid=24497.44939.6400.34151&searchFlow=true \n https://mars.internal.ericsson.com/eMatrix/jsp/mars/general/infoObjectDetails.jsp?obid=24497.44939.27906.20556&searchFlow=true \n https://mars.internal.ericsson.com/eMatrix/jsp/mars/general/infoObjectDetails.jsp?obid=24497.44939.27906.24462&searchFlow=true \n https://mars.internal.ericsson.com/eMatrix/jsp/mars/general/infoObjectDetails.jsp?obid=24497.44939.27906.26591&searchFlow=true
2029 | 6.1 | N/A |  | A | Integrity | Valid | 17.Q2 (27) |  | CORE-B-KPI:46 |  |  |  | NO_FORMULA | DUL TCP 3 Cell Capacity DL |  | NO_FORMULA |  |  | N |  |  |  |  | https://mars.internal.ericsson.com/eMatrix/jsp/mars/general/infoObjectDetails.jsp?obid=24497.44939.6400.25539&searchFlow=true \n https://mars.internal.ericsson.com/eMatrix/jsp/mars/general/infoObjectDetails.jsp?obid=24497.44939.6400.29404&searchFlow=true \n https://mars.internal.ericsson.com/eMatrix/jsp/mars/general/infoObjectDetails.jsp?obid=24497.44939.6400.30707&searchFlow=true \n https://mars.internal.ericsson.com/eMatrix/jsp/mars/general/infoObjectDetails.jsp?obid=24497.44939.6400.30850&searchFlow=true \n https://mars.internal.ericsson.com/eMatrix/jsp/mars/general/infoObjectDetails.jsp?obid=24497.44939.6400.32186&searchFlow=true \n https://mars.internal.ericsson.com/eMatrix/jsp/mars/general/infoObjectDetails.jsp?obid=24497.44939.6400.34151&searchFlow=true \n https://mars.internal.ericsson.com/eMatrix/jsp/mars/general/infoObjectDetails.jsp?obid=24497.44939.27906.20556&searchFlow=true \n https://mars.internal.ericsson.com/eMatrix/jsp/mars/general/infoObjectDetails.jsp?obid=24497.44939.27906.24462&searchFlow=true \n https://mars.internal.ericsson.com/eMatrix/jsp/mars/general/infoObjectDetails.jsp?obid=24497.44939.27906.26591&searchFlow=true
2030 | 6.1 | N/A |  | A | Integrity | Valid | 17.Q2 (27) |  | CORE-B-KPI:47 |  |  |  | NO_FORMULA | DUL TCP 3 Cell Capacity UL |  | NO_FORMULA |  |  | N |  |  |  |  | https://mars.internal.ericsson.com/eMatrix/jsp/mars/general/infoObjectDetails.jsp?obid=24497.44939.6400.25539&searchFlow=true \n https://mars.internal.ericsson.com/eMatrix/jsp/mars/general/infoObjectDetails.jsp?obid=24497.44939.6400.29404&searchFlow=true \n https://mars.internal.ericsson.com/eMatrix/jsp/mars/general/infoObjectDetails.jsp?obid=24497.44939.6400.30707&searchFlow=true \n https://mars.internal.ericsson.com/eMatrix/jsp/mars/general/infoObjectDetails.jsp?obid=24497.44939.6400.30850&searchFlow=true \n https://mars.internal.ericsson.com/eMatrix/jsp/mars/general/infoObjectDetails.jsp?obid=24497.44939.6400.32186&searchFlow=true \n https://mars.internal.ericsson.com/eMatrix/jsp/mars/general/infoObjectDetails.jsp?obid=24497.44939.6400.34151&searchFlow=true \n https://mars.internal.ericsson.com/eMatrix/jsp/mars/general/infoObjectDetails.jsp?obid=24497.44939.27906.20556&searchFlow=true \n https://mars.internal.ericsson.com/eMatrix/jsp/mars/general/infoObjectDetails.jsp?obid=24497.44939.27906.24462&searchFlow=true \n https://mars.internal.ericsson.com/eMatrix/jsp/mars/general/infoObjectDetails.jsp?obid=24497.44939.27906.26591&searchFlow=true
2031 | 6.2 | N/A |  | A | Integrity | Valid | 17.Q2 (27) |  | CORE-V-KPI:13 |  |  |  | NO_FORMULA | UDP/TCP DL Peak Data Rate |  | NO_FORMULA |  | N | N |  |  |  |  | https://mars.internal.ericsson.com/eMatrix/jsp/mars/general/infoObjectDetails.jsp?obid=24497.44939.6401.3634&searchFlow=true \n https://mars.internal.ericsson.com/eMatrix/jsp/mars/general/infoObjectDetails.jsp?obid=24497.44939.6401.35325&searchFlow=true \n https://mars.internal.ericsson.com/eMatrix/jsp/mars/general/infoObjectDetails.jsp?obid=24497.44939.27905.45469&searchFlow=true \n https://mars.internal.ericsson.com/eMatrix/jsp/mars/general/infoObjectDetails.jsp?obid=24497.44939.27905.46903&searchFlow=true \n https://mars.internal.ericsson.com/eMatrix/jsp/mars/general/infoObjectDetails.jsp?obid=24497.44939.27905.10901&searchFlow=true \n https://mars.internal.ericsson.com/eMatrix/jsp/mars/general/infoObjectDetails.jsp?obid=24497.44939.27905.7454&searchFlow=true
2032 | 6.3 | N/A |  | A | Integrity | Valid | 17.Q2 (27) |  | CORE-B-PI:15 |  |  |  | NO_FORMULA | UDP DL Data Rate vs SINR Characterization |  | NO_FORMULA |  | N | N |  |  |  |  | https://mars.internal.ericsson.com/eMatrix/jsp/mars/general/infoObjectDetails.jsp?obid=24497.44939.6400.45942&searchFlow=true \n https://mars.internal.ericsson.com/eMatrix/jsp/mars/general/infoObjectDetails.jsp?obid=24497.44939.6400.48782&searchFlow=true \n https://mars.internal.ericsson.com/eMatrix/jsp/mars/general/infoObjectDetails.jsp?obid=24497.44939.6400.50352&searchFlow=true \n https://mars.internal.ericsson.com/eMatrix/jsp/mars/general/infoObjectDetails.jsp?obid=24497.44939.27905.22492&searchFlow=true \n https://mars.internal.ericsson.com/eMatrix/jsp/mars/general/infoObjectDetails.jsp?obid=24497.44939.27905.23916&searchFlow=true \n https://mars.internal.ericsson.com/eMatrix/jsp/mars/general/infoObjectDetails.jsp?obid=24497.44939.27905.27907&searchFlow=true \n https://mars.internal.ericsson.com/eMatrix/jsp/mars/general/infoObjectDetails.jsp?obid=24497.44939.27905.29082&searchFlow=true \n https://mars.internal.ericsson.com/eMatrix/jsp/mars/general/infoObjectDetails.jsp?obid=24497.44939.27905.30392&searchFlow=true
2033 | 6.4 | N/A |  | A | Integrity | Valid | 17.Q2 (27) |  | CORE-V-KPI:14 |  |  |  | NO_FORMULA | UL Peak Data Rate QPSK & QAM16 modulations |  | NO_FORMULA |  | N | N |  |  |  |  | https://mars.internal.ericsson.com/eMatrix/jsp/mars/general/infoObjectDetails.jsp?obid=24497.44939.6401.4192&searchFlow=true \n https://mars.internal.ericsson.com/eMatrix/jsp/mars/general/infoObjectDetails.jsp?obid=24497.44939.6401.35464&searchFlow=true \n https://mars.internal.ericsson.com/eMatrix/jsp/mars/general/infoObjectDetails.jsp?obid=24497.44939.27905.48500&searchFlow=true \n https://mars.internal.ericsson.com/eMatrix/jsp/mars/general/infoObjectDetails.jsp?obid=24497.44939.27905.15531&searchFlow=true
2034 | 6.4 | N/A |  | A | Integrity | Valid | 17.Q2 (27) |  | CORE-B-PI:185 |  |  |  | NO_FORMULA | UL Peak Data Rate QAM64 modulation |  | NO_FORMULA |  | N | N |  |  |  |  | https://mars.internal.ericsson.com/eMatrix/jsp/mars/general/infoObjectDetails.jsp?obid=24497.44939.6401.4192&searchFlow=true \n https://mars.internal.ericsson.com/eMatrix/jsp/mars/general/infoObjectDetails.jsp?obid=24497.44939.6401.35464&searchFlow=true \n https://mars.internal.ericsson.com/eMatrix/jsp/mars/general/infoObjectDetails.jsp?obid=24497.44939.27905.48774&searchFlow=true \n https://mars.internal.ericsson.com/eMatrix/jsp/mars/general/infoObjectDetails.jsp?obid=24497.44939.27905.12380&searchFlow=true
2035 | 6.5 | N/A |  | A | Integrity | Valid | 17.Q2 (27) |  | CORE-B-PI:16 |  |  |  | NO_FORMULA | UDP UL Data Rate vs SINR Characterization |  | NO_FORMULA |  | N | N |  |  |  |  | https://mars.internal.ericsson.com/eMatrix/jsp/mars/general/infoObjectDetails.jsp?obid=24497.44939.6400.53890&searchFlow=true \n https://mars.internal.ericsson.com/eMatrix/jsp/mars/general/infoObjectDetails.jsp?obid=24497.44939.27905.32561&searchFlow=true
2036 | 6.6 | N/A |  | A | Integrity | Valid | 17.Q2 (27) |  | CORE-B-KPI:49 |  |  |  | NO_FORMULA | UDP UL Average User Throughput |  | NO_FORMULA |  | N | N |  |  |  |  | https://mars.internal.ericsson.com/eMatrix/jsp/mars/general/infoObjectDetails.jsp?obid=24497.44939.6400.53890&searchFlow=true \n https://mars.internal.ericsson.com/eMatrix/jsp/mars/general/infoObjectDetails.jsp?obid=24497.44939.6400.56049&searchFlow=true \n https://mars.internal.ericsson.com/eMatrix/jsp/mars/general/infoObjectDetails.jsp?obid=24497.44939.6400.59233&searchFlow=true \n https://mars.internal.ericsson.com/eMatrix/jsp/mars/general/infoObjectDetails.jsp?obid=24497.44939.6400.62991&searchFlow=true \n https://mars.internal.ericsson.com/eMatrix/jsp/mars/general/infoObjectDetails.jsp?obid=24497.44939.6401.1445&searchFlow=true \n https://mars.internal.ericsson.com/eMatrix/jsp/mars/general/infoObjectDetails.jsp?obid=24497.44939.27905.32561&searchFlow=true \n https://mars.internal.ericsson.com/eMatrix/jsp/mars/general/infoObjectDetails.jsp?obid=24497.44939.27905.33321&searchFlow=true \n https://mars.internal.ericsson.com/eMatrix/jsp/mars/general/infoObjectDetails.jsp?obid=24497.44939.27905.37031&searchFlow=true \n https://mars.internal.ericsson.com/eMatrix/jsp/mars/general/infoObjectDetails.jsp?obid=24497.44939.27905.40861&searchFlow=true \n https://mars.internal.ericsson.com/eMatrix/jsp/mars/general/infoObjectDetails.jsp?obid=24497.44939.27905.44818&searchFlow=true
2037 | 6.6 | N/A |  | A | Integrity | Valid | 24 |  | CORE-B-PI:186 |  |  |  | NO_FORMULA | UDP UL Average User Throughput |  | NO_FORMULA |  | N | N |  |  |  |  | https://mars.internal.ericsson.com/eMatrix/jsp/mars/general/infoObjectDetails.jsp?obid=24497.44939.17084.19005 \n https://mars.internal.ericsson.com/eMatrix/jsp/mars/general/infoObjectDetails.jsp?obid=24497.44939.12087.62881 \n https://mars.internal.ericsson.com/eMatrix/jsp/mars/general/infoObjectDetails.jsp?obid=24497.44939.5440.32258 \n https://mars.internal.ericsson.com/eMatrix/jsp/mars/general/infoObjectDetails.jsp?obid=24497.44939.15332.53292
2038 | 6.7 | EUtranCellFDD/TDD | LTE | P | Integrity | Valid | 15 |  | CORE-B-KPI:53 |  |  |  | pmPdcpVolDlDrb / pmSchedActivityCellDl | Average DL PDCP Cell Throughput | [Mbps] | pmPdcpVolDlDrb / pmSchedActivityCellDl | Note: Cat-M1 impact is included in pmCounter in this KPI and cannot be compensated. KPI measurements are valid for traffic with no Cat-M1 traffic.\nNote: For RAN Compute Group 6 or higher, Average DL PDCP Cell Throughput will be calculated based on DRB DL volume considered after ROHC compression for bearers with ROHC. | Y | Y | average_dl_pdcp_ue_throughput.yaml | average_dl_pdcp_cell_throughput.yaml | https://gerrit.ericsson.se/#/c/13464683/6/omf/kpiBl/kpiRiDefinitions/model/kpi/L22Q4.2/radionode/integrity/average_dl_pdcp_ue_throughput.yaml | https://gerrit.ericsson.se/#/c/13426927/5/omf/kpiBl/kpiRiDefinitions/model/kpi/L22Q4.1/radionode/integrity/average_dl_pdcp_cell_throughput.yaml
2039 | 6.7 | EUtranCellFDD/TDD | LTE | P | Integrity | Valid | 21.Q1 |  | CORE-F-PI:942 |  |  |  | pmFlexPdcpVolDlDrb_PlmnX / ( pmFlexSchedActivityCellDl_PlmnX / 1000 ) | Differentiated Average PDCP Cell Throughput per PLMN | [kbps] | pmFlexPdcpVolDlDrb_PlmnX / ( pmFlexSchedActivityCellDl_PlmnX / 1000 ) | Note: For RAN Compute Group 6 or higher, the throughput will be calculated based on DRB DL volume considered after ROHC compression for bearers with ROHC.\nFlex PM Counter naming convention depends on the definition set in PmFlexCounterFilter.counterNameSuffix attribute - this definition is customer dependent and is not standardized. KPIs based on Flex counters may need to be adjusted to the particular naming convention of Flex Counters. | Y | N |  |  |  |  | http://document.internal.ericsson.com/Download?DocNo=455/10268-300/FCP1314742&Rev=HIGHEST&DataFormat=NOT_PDF
2040 | 6.7 | EUtranCellFDD/TDD | LTE | P | Integrity | Valid | 21.Q1 |  | CORE-F-PI:942 |  |  |  | pmFlexPdcpVolDlDrb_Plmn0 / ( pmFlexSchedActivityCellDl_Plmn0 / 1000 ) | Differentiated Average PDCP Cell Throughput per PLMN | [kbps] | pmFlexPdcpVolDlDrb_Plmn0 / ( pmFlexSchedActivityCellDl_Plmn0 / 1000 ) | Note: For RAN Compute Group 6 or higher, the throughput will be calculated based on DRB DL volume considered after ROHC compression for bearers with ROHC.\nFlex PM Counter naming convention depends on the definition set in PmFlexCounterFilter.counterNameSuffix attribute - this definition is customer dependent and is not standardized. KPIs based on Flex counters may need to be adjusted to the particular naming convention of Flex Counters. | Y | N |  |  |  |  | http://document.internal.ericsson.com/Download?DocNo=455/10268-300/FCP1314742&Rev=HIGHEST&DataFormat=NOT_PDF
2041 | 6.7 | EUtranCellFDD/TDD | LTE | P | Integrity | Valid | 21.Q1 |  | CORE-F-PI:942 |  |  |  | pmFlexPdcpVolDlDrb_Plmn1 / ( pmFlexSchedActivityCellDl_Plmn1 / 1000 ) | Differentiated Average PDCP Cell Throughput per PLMN | [kbps] | pmFlexPdcpVolDlDrb_Plmn1 / ( pmFlexSchedActivityCellDl_Plmn1 / 1000 ) | Note: For RAN Compute Group 6 or higher, the throughput will be calculated based on DRB DL volume considered after ROHC compression for bearers with ROHC.\nFlex PM Counter naming convention depends on the definition set in PmFlexCounterFilter.counterNameSuffix attribute - this definition is customer dependent and is not standardized. KPIs based on Flex counters may need to be adjusted to the particular naming convention of Flex Counters. | Y | N |  |  |  |  | http://document.internal.ericsson.com/Download?DocNo=455/10268-300/FCP1314742&Rev=HIGHEST&DataFormat=NOT_PDF
2042 | 6.7 | EUtranCellFDD/TDD | LTE | P | Integrity | Valid | 21.Q1 |  | CORE-F-PI:942 |  |  |  | pmFlexPdcpVolDlDrb_Plmn2 / ( pmFlexSchedActivityCellDl_Plmn2 / 1000 ) | Differentiated Average PDCP Cell Throughput per PLMN | [kbps] | pmFlexPdcpVolDlDrb_Plmn2 / ( pmFlexSchedActivityCellDl_Plmn2 / 1000 ) | Note: For RAN Compute Group 6 or higher, the throughput will be calculated based on DRB DL volume considered after ROHC compression for bearers with ROHC.\nFlex PM Counter naming convention depends on the definition set in PmFlexCounterFilter.counterNameSuffix attribute - this definition is customer dependent and is not standardized. KPIs based on Flex counters may need to be adjusted to the particular naming convention of Flex Counters. | Y | N |  |  |  |  | http://document.internal.ericsson.com/Download?DocNo=455/10268-300/FCP1314742&Rev=HIGHEST&DataFormat=NOT_PDF
2043 | 6.7 | EUtranCellFDD/TDD | LTE | P | Integrity | Valid | 21.Q1 |  | CORE-F-PI:942 |  |  |  | pmFlexPdcpVolDlDrb_Plmn3 / ( pmFlexSchedActivityCellDl_Plmn3 / 1000 ) | Differentiated Average PDCP Cell Throughput per PLMN | [kbps] | pmFlexPdcpVolDlDrb_Plmn3 / ( pmFlexSchedActivityCellDl_Plmn3 / 1000 ) | Note: For RAN Compute Group 6 or higher, the throughput will be calculated based on DRB DL volume considered after ROHC compression for bearers with ROHC.\nFlex PM Counter naming convention depends on the definition set in PmFlexCounterFilter.counterNameSuffix attribute - this definition is customer dependent and is not standardized. KPIs based on Flex counters may need to be adjusted to the particular naming convention of Flex Counters. | Y | N |  |  |  |  | http://document.internal.ericsson.com/Download?DocNo=455/10268-300/FCP1314742&Rev=HIGHEST&DataFormat=NOT_PDF
2044 | 6.7 | EUtranCellFDD/TDD | LTE | P | Integrity | Valid | 21.Q1 |  | CORE-F-PI:942 |  |  |  | pmFlexPdcpVolDlDrb_Plmn4 / ( pmFlexSchedActivityCellDl_Plmn4 / 1000 ) | Differentiated Average PDCP Cell Throughput per PLMN | [kbps] | pmFlexPdcpVolDlDrb_Plmn4 / ( pmFlexSchedActivityCellDl_Plmn4 / 1000 ) | Note: For RAN Compute Group 6 or higher, the throughput will be calculated based on DRB DL volume considered after ROHC compression for bearers with ROHC.\nFlex PM Counter naming convention depends on the definition set in PmFlexCounterFilter.counterNameSuffix attribute - this definition is customer dependent and is not standardized. KPIs based on Flex counters may need to be adjusted to the particular naming convention of Flex Counters. | Y | N |  |  |  |  | http://document.internal.ericsson.com/Download?DocNo=455/10268-300/FCP1314742&Rev=HIGHEST&DataFormat=NOT_PDF
2045 | 6.7 | EUtranCellFDD/TDD | LTE | P | Integrity | Valid | 21.Q1 |  | CORE-F-PI:942 |  |  |  | pmFlexPdcpVolDlDrb_Plmn5 / ( pmFlexSchedActivityCellDl_Plmn5 / 1000 ) | Differentiated Average PDCP Cell Throughput per PLMN | [kbps] | pmFlexPdcpVolDlDrb_Plmn5 / ( pmFlexSchedActivityCellDl_Plmn5 / 1000 ) | Note: For RAN Compute Group 6 or higher, the throughput will be calculated based on DRB DL volume considered after ROHC compression for bearers with ROHC.\nFlex PM Counter naming convention depends on the definition set in PmFlexCounterFilter.counterNameSuffix attribute - this definition is customer dependent and is not standardized. KPIs based on Flex counters may need to be adjusted to the particular naming convention of Flex Counters. | Y | N |  |  |  |  | http://document.internal.ericsson.com/Download?DocNo=455/10268-300/FCP1314742&Rev=HIGHEST&DataFormat=NOT_PDF
2046 | 6.7 | EUtranCellFDD/TDD | LTE | P | Integrity | Valid | L/MI18.Q4 |  | CORE-B-PI:441 |  |  |  | ( pmPdcpVolDlDrb - pmFlexPdcpVolDlDrb_UeCat0 ) / pmSchedActivityCellDl | Non-Cat-M1 Average DL PDCP Cell Throughput | [Mbps] | ( pmPdcpVolDlDrb - pmFlexPdcpVolDlDrb_UeCat0 ) / pmSchedActivityCellDl | Note1: Cat-M1 UE Impact is not included in the measurement.\nNote2: For RAN Compute Group 6 or higher, the throughput will be calculated based on DRB DL volume considered after ROHC compression for bearers with ROHC. \nFlex PM Counter naming convention depends on the definition set in PmFlexCounterFilter.counterNameSuffix attribute - this definition is customer dependent and is not standardized. KPIs based on Flex counters may need to be adjusted to the particular naming convention of Flex Counters. | Y | N
2047 | 6.7 | EUtranCellFDD/TDD | LTE | P | Integrity | Valid | L/MI18.Q4 |  | CORE-B-PI:442 |  |  |  | ( pmFlexPdcpVolDlDrb_UeCat0 / pmSchedActivityCellDlBr ) | Cat-M1 Average DL PDCP Cell Throughput | [Mbps] | ( pmFlexPdcpVolDlDrb_UeCat0 / pmSchedActivityCellDlBr ) | Note1: Cat-M1 UE Impact is not included in the measurement.\nNote2: For RAN Compute Group 6 or higher, the throughput will be calculated based on DRB DL volume considered after ROHC compression for bearers with ROHC. \nFlex PM Counter naming convention depends on the definition set in PmFlexCounterFilter.counterNameSuffix attribute - this definition is customer dependent and is not standardized. KPIs based on Flex counters may need to be adjusted to the particular naming convention of Flex Counters. | Y | N
2048 | 6.7 | EUtranCellFDD/TDD | NR | P | Integrity | Valid | 20.Q2 |  | CORE-B-PI:782 |  |  |  | ( pmPdcpVolDlDrb - pmFlexPdcpVolDlDrb_EndcXTo99 ) / pmSchedActivityCellDl | Compensated Average DL PDCP Cell Throughput by ENDC Stage EndcXTo99 | [Mbps] | ( pmPdcpVolDlDrb - pmFlexPdcpVolDlDrb_EndcXTo99 ) / pmSchedActivityCellDl | Flex PM Counter naming convention depends on the definition set in PmFlexCounterFilter.counterNameSuffix attribute - this definition is customer dependent and is not standardized. KPIs based on Flex counters may need to be adjusted to the particular naming convention of Flex Counters | Y | N
2049 | 6.7 | EUtranCellFDD/TDD | NR | P | Integrity | Valid | 20.Q2 |  | CORE-B-PI:782 |  |  |  | ( pmPdcpVolDlDrb - pmFlexPdcpVolDlDrb_Endc0To99 ) / pmSchedActivityCellDl | Compensated Average DL PDCP Cell Throughput by ENDC Stage Endc0To99 | [Mbps] | ( pmPdcpVolDlDrb - pmFlexPdcpVolDlDrb_Endc0To99 ) / pmSchedActivityCellDl | Flex PM Counter naming convention depends on the definition set in PmFlexCounterFilter.counterNameSuffix attribute - this definition is customer dependent and is not standardized. KPIs based on Flex counters may need to be adjusted to the particular naming convention of Flex Counters | Y | N
2050 | 6.7 | EUtranCellFDD/TDD | NR | P | Integrity | Valid | 20.Q2 |  | CORE-B-PI:782 |  |  |  | ( pmPdcpVolDlDrb - pmFlexPdcpVolDlDrb_Endc1To99 ) / pmSchedActivityCellDl | Compensated Average DL PDCP Cell Throughput by ENDC Stage Endc1To99 | [Mbps] | ( pmPdcpVolDlDrb - pmFlexPdcpVolDlDrb_Endc1To99 ) / pmSchedActivityCellDl | Flex PM Counter naming convention depends on the definition set in PmFlexCounterFilter.counterNameSuffix attribute - this definition is customer dependent and is not standardized. KPIs based on Flex counters may need to be adjusted to the particular naming convention of Flex Counters | Y | N
2051 | 6.7 | EUtranCellFDD/TDD | NR | P | Integrity | Valid | 20.Q2 |  | CORE-B-PI:782 |  |  |  | ( pmPdcpVolDlDrb - pmFlexPdcpVolDlDrb_Endc2To99 ) / pmSchedActivityCellDl | Compensated Average DL PDCP Cell Throughput by ENDC Stage Endc2To99 | [Mbps] | ( pmPdcpVolDlDrb - pmFlexPdcpVolDlDrb_Endc2To99 ) / pmSchedActivityCellDl | Flex PM Counter naming convention depends on the definition set in PmFlexCounterFilter.counterNameSuffix attribute - this definition is customer dependent and is not standardized. KPIs based on Flex counters may need to be adjusted to the particular naming convention of Flex Counters | Y | N
2052 | 6.7 | EUtranCellFDD/TDD | LTE | P | Integrity | Valid | 21 |  | CORE-V-KPI:56 | Y |  | Int_DlMacThroughput_LTE_mbps | pmRadioThpVolDl / pmSchedActivityCellDl | Average DL MAC Cell Throughput | [Mbps] | pmRadioThpVolDl / pmSchedActivityCellDl | Note: Cat-M1 impact is removed from the counters in this KPI. | Y | Y | average_dl_mac_cell_throughput.yaml |  | https://gerrit.ericsson.se/#/c/13426927/5/omf/kpiBl/kpiRiDefinitions/model/kpi/L22Q4.1/radionode/integrity/average_dl_mac_cell_throughput.yaml
2053 | 6.7 | EUtranCellFDD/TDD | LTE | P | Integrity | Valid | 21 |  | CORE-V-KPI:56 | Y |  | Int_DlMacThroughput_kbps | 1000 * pmRadioThpVolDl / pmSchedActivityCellDl | Average DL MAC Cell Throughput | [Mbps] | pmRadioThpVolDl / pmSchedActivityCellDl | Note: Cat-M1 impact is removed from the counters in this KPI. | Y | Y | average_dl_mac_cell_throughput.yaml |  | https://gerrit.ericsson.se/#/c/13426927/5/omf/kpiBl/kpiRiDefinitions/model/kpi/L22Q4.1/radionode/integrity/average_dl_mac_cell_throughput.yaml
2054 | 6.7 | EUtranCellFDD/TDD | LTE | P | Integrity | Valid | 15 |  | CORE-B-KPI:17 | Y |  | Int_DlThroughput_Mbps | ( pmPdcpVolDlDrb - pmPdcpVolDlDrbLastTTI ) / pmUeThpTimeDl | Average DL PDCP UE Throughput | [Mbps] | ( pmPdcpVolDlDrb - pmPdcpVolDlDrbLastTTI ) / pmUeThpTimeDl | Note: Cat-M1 impact can be compensated for in this KPI by using flexible counters on all counters, see chapter 6.8 for an example on how to use flexible counters. And the corresponding Cat-M1 only KPI is also available.\nNOTE Both the cell-throughput and UE-throughput metrics must be captured from the same test run to be meaningful. The FTP transfer should be initiated approximately simultaneously for each UE (i.e. much shorter than actual transfer time) or the UE-throughput results may be misleading.\nNote: Cat-M1 UEs are included in the counter pmPrbAvailDl and cannot be compensated for, so this formula can't be compensated for Cat-M1 UE impact. This formula shall not be used on a cell carrying Cat-M1 UE traffic.\nIt should be noted that the counters pmPdcpVolDlDrb and pmPdcpVolDlDrbLastTTI, have a 1kbit per BB_ROP granularity and both are rounded. For traffic of small volume, this rounding error may unfortunately be significant.\npmPdcpVolDlDrb includes both AM and UM traffic. \nNOTE that when Carrier Aggregation is active, the PDCP counters for a cell:\n* will reflect both its own Pcell traffic and also its own traffic carried on a different Scell.\n* will NOT show any traffic which this cell supports as an Scell\nAs a consequence:\n* Scell-only cells (e.g. supporting band B29) will have zero PDCP Volume? so apparently zero PDCP UE or cell throughput\n* PCell PDCP Volume may be HIGHER than expected - if multiple SCells support the PDCP (and potentially greater than theoretical single cell value)\n* PCell PDCP Volume may be LOWER than expected - if cell provides Scell service to other cells\nThe "Average DL MAC Cell Throughput" measures volume at the MAC layer and thus shows the Pcell traffic and the Scell traffic received from other Pcells.\nNOTE: While eMBMS traffic does not directly impact the throughput metrics which cover non-eMBMS traffic?.. there may be some interaction / impact as the eMBMS traffic may cause scheduling delay for the non-eMBMS traffic and result in a consequential reduction in average throughput.\nNote: For RAN Compute Group 6 or higher, Average DL PDCP UE Throughput will be calculated based on DRB DL volume considered after ROHC compression for bearers with ROHC. | Y | Y | average_dl_pdcp_ue_throughput.yaml | average_dl_pdcp_cell_throughput.yaml | https://gerrit.ericsson.se/#/c/13464683/6/omf/kpiBl/kpiRiDefinitions/model/kpi/L22Q4.2/radionode/integrity/average_dl_pdcp_ue_throughput.yaml | https://gerrit.ericsson.se/#/c/13426927/5/omf/kpiBl/kpiRiDefinitions/model/kpi/L22Q4.1/radionode/integrity/average_dl_pdcp_cell_throughput.yaml
2055 | 6.7 | EUtranCellFDD/TDD | LTE | P | Integrity | Valid | 15 |  | CORE-B-KPI:17 | Y |  | Int_DlThroughput_kbps | 1000 * ( pmPdcpVolDlDrb - pmPdcpVolDlDrbLastTTI ) / pmUeThpTimeDl | Average DL PDCP UE Throughput | [kbps] | ( pmPdcpVolDlDrb - pmPdcpVolDlDrbLastTTI ) / pmUeThpTimeDl | Note: Cat-M1 impact can be compensated for in this KPI by using flexible counters on all counters, see chapter 6.8 for an example on how to use flexible counters. And the corresponding Cat-M1 only KPI is also available.\nNOTE Both the cell-throughput and UE-throughput metrics must be captured from the same test run to be meaningful. The FTP transfer should be initiated approximately simultaneously for each UE (i.e. much shorter than actual transfer time) or the UE-throughput results may be misleading.\nNote: Cat-M1 UEs are included in the counter pmPrbAvailDl and cannot be compensated for, so this formula can't be compensated for Cat-M1 UE impact. This formula shall not be used on a cell carrying Cat-M1 UE traffic.\nIt should be noted that the counters pmPdcpVolDlDrb and pmPdcpVolDlDrbLastTTI, have a 1kbit per BB_ROP granularity and both are rounded. For traffic of small volume, this rounding error may unfortunately be significant.\npmPdcpVolDlDrb includes both AM and UM traffic. \nNOTE that when Carrier Aggregation is active, the PDCP counters for a cell:\n* will reflect both its own Pcell traffic and also its own traffic carried on a different Scell.\n* will NOT show any traffic which this cell supports as an Scell\nAs a consequence:\n* Scell-only cells (e.g. supporting band B29) will have zero PDCP Volume? so apparently zero PDCP UE or cell throughput\n* PCell PDCP Volume may be HIGHER than expected - if multiple SCells support the PDCP (and potentially greater than theoretical single cell value)\n* PCell PDCP Volume may be LOWER than expected - if cell provides Scell service to other cells\nThe "Average DL MAC Cell Throughput" measures volume at the MAC layer and thus shows the Pcell traffic and the Scell traffic received from other Pcells.\nNOTE: While eMBMS traffic does not directly impact the throughput metrics which cover non-eMBMS traffic?.. there may be some interaction / impact as the eMBMS traffic may cause scheduling delay for the non-eMBMS traffic and result in a consequential reduction in average throughput.\nNote: For RAN Compute Group 6 or higher, Average DL PDCP UE Throughput will be calculated based on DRB DL volume considered after ROHC compression for bearers with ROHC. | Y | Y | average_dl_pdcp_ue_throughput.yaml | average_dl_pdcp_cell_throughput.yaml | https://gerrit.ericsson.se/#/c/13464683/6/omf/kpiBl/kpiRiDefinitions/model/kpi/L22Q4.2/radionode/integrity/average_dl_pdcp_ue_throughput.yaml | https://gerrit.ericsson.se/#/c/13426927/5/omf/kpiBl/kpiRiDefinitions/model/kpi/L22Q4.1/radionode/integrity/average_dl_pdcp_cell_throughput.yaml
2056 | 6.7 | EUtranCellFDD/TDD | NR | P | Integrity | Valid | 17.Q4 (27) |  | CORE-B-PI:256 | Y |  | Int_CaUeThroughputDlCompensated_EnDc0To99_kbps | ( ( pmPdcpVolDlDrbCa - pmFlexPdcpVolDlDrbCa_Endc0To99 ) - ( pmPdcpVolDlDrbLastTTICa - pmFlexPdcpVolDlDrbLastTTIUeCa_Endc0To99 ) ) / ( ( pmUeThpTimeDlCa - pmFlexUeThpTimeDlCa_Endc0To99 ) / 1000 ) | Compensated CA DL PDCP UE Throughput | [kbps] | ( ( pmPdcpVolDlDrbCa - pmFlexPdcpVolDldrbCa_Filter ) - ( pmPdcpVolDldrbLastTTICa - pmFlexPdcpVolDlDrbLastTTIUeCa_Filter ) ) / ( pmUeThpTimeDlCa - pmFlexUeThpTimeDlCa_Filter ) / 1000 | Note: For RAN Compute Group 6 or higher, the throughput will be calculated based on DRB DL volume considered after ROHC compression for bearers with ROHC.\nFlex PM Counter naming convention depends on the definition set in PmFlexCounterFilter.counterNameSuffix attribute - this definition is customer dependent and is not standardized. KPIs based on Flex counters may need to be adjusted to the particular naming convention of Flex Counters. | Y | Y | compensated_average_dl_pdcp_ue_throughput_for_carrier_aggregation.yaml |  | https://gerrit.ericsson.se/#/c/13464683/6/omf/kpiBl/kpiRiDefinitions/model/kpi/L22Q4.2/radionode/integrity/compensated_average_dl_pdcp_ue_throughput_for_carrier_aggregation.yaml
2057 | 6.7 | EUtranCellFDD/TDD | NR | P | Integrity | Valid | 17.Q4 (27) |  | CORE-B-PI:256 | Y |  | Int_CaUeThroughputDlCompensated_EnDc1To99_kbps | ( ( pmPdcpVolDlDrbCa - pmFlexPdcpVolDlDrbCa_Endc1To99 ) - ( pmPdcpVolDlDrbLastTTICa - pmFlexPdcpVolDlDrbLastTTIUeCa_Endc1To99 ) ) / ( ( pmUeThpTimeDlCa - pmFlexUeThpTimeDlCa_Endc1To99 ) / 1000 ) | Compensated CA DL PDCP UE Throughput | [kbps] | ( ( pmPdcpVolDlDrbCa - pmFlexPdcpVolDldrbCa_Filter ) - ( pmPdcpVolDldrbLastTTICa - pmFlexPdcpVolDlDrbLastTTIUeCa_Filter ) ) / ( pmUeThpTimeDlCa - pmFlexUeThpTimeDlCa_Filter ) / 1000 | Note: For RAN Compute Group 6 or higher, the throughput will be calculated based on DRB DL volume considered after ROHC compression for bearers with ROHC.\nFlex PM Counter naming convention depends on the definition set in PmFlexCounterFilter.counterNameSuffix attribute - this definition is customer dependent and is not standardized. KPIs based on Flex counters may need to be adjusted to the particular naming convention of Flex Counters. | Y | Y | compensated_average_dl_pdcp_ue_throughput_for_carrier_aggregation.yaml |  | https://gerrit.ericsson.se/#/c/13464683/6/omf/kpiBl/kpiRiDefinitions/model/kpi/L22Q4.2/radionode/integrity/compensated_average_dl_pdcp_ue_throughput_for_carrier_aggregation.yaml
2058 | 6.7 | EUtranCellFDD/TDD | NR | P | Integrity | Valid | 17.Q4 (27) |  | CORE-B-PI:256 | Y |  | Int_CaUeThroughputDlCompensated_EnDc2To99_kbps | ( ( pmPdcpVolDlDrbCa - pmFlexPdcpVolDlDrbCa_Endc2To99 ) - ( pmPdcpVolDlDrbLastTTICa - pmFlexPdcpVolDlDrbLastTTIUeCa_Endc2To99 ) ) / ( ( pmUeThpTimeDlCa - pmFlexUeThpTimeDlCa_Endc2To99 ) / 1000 ) | Compensated CA DL PDCP UE Throughput | [kbps] | ( ( pmPdcpVolDlDrbCa - pmFlexPdcpVolDldrbCa_Filter ) - ( pmPdcpVolDldrbLastTTICa - pmFlexPdcpVolDlDrbLastTTIUeCa_Filter ) ) / ( pmUeThpTimeDlCa - pmFlexUeThpTimeDlCa_Filter ) / 1000 | Note: For RAN Compute Group 6 or higher, the throughput will be calculated based on DRB DL volume considered after ROHC compression for bearers with ROHC.\nFlex PM Counter naming convention depends on the definition set in PmFlexCounterFilter.counterNameSuffix attribute - this definition is customer dependent and is not standardized. KPIs based on Flex counters may need to be adjusted to the particular naming convention of Flex Counters. | Y | Y | compensated_average_dl_pdcp_ue_throughput_for_carrier_aggregation.yaml |  | https://gerrit.ericsson.se/#/c/13464683/6/omf/kpiBl/kpiRiDefinitions/model/kpi/L22Q4.2/radionode/integrity/compensated_average_dl_pdcp_ue_throughput_for_carrier_aggregation.yaml
2059 | 6.7 | EUtranCellFDD/TDD | LTE | P | Integrity | Valid | 17.Q4 (27) |  | CORE-F-KPI:277 |  |  |  | ( pmFlexPdcpVolDlDrb_UeCat0CeLevel0To1 - pmFlexPdcpVolDlDrbLastTTI_UeCat0CeLevel0To1 ) / ( pmFlexUeThpTimeDl_UeCat0CeLevel0To1 / 1000 ) | DL PDCP UE Throughput, Cat-M1 UEs | [kbps] | ( pmFlexPdcpVolDlDrb_UeCat0CeLevel0To1 - pmFlexPdcpVolDlDrbLastTTI_UeCat0CeLevel0To1 ) / ( pmFlexUeThpTimeDl_UeCat0CeLevel0To1 / 1000 ) | Flex PM Counter naming convention depends on the definition set in PmFlexCounterFilter.counterNameSuffix attribute - this definition is customer dependent and is not standardized. KPIs based on Flex counters may need to be adjusted to the particular naming convention of Flex Counters | Y | N
2060 | 6.7 | EUtranCellFDD/TDD | LTE | P | Integrity | Valid | 17.Q4 (27) |  | CORE-F-KPI:277 | Y |  | Int_DlThroughputCatM1Ues_kbps | ( pmFlexPdcpVolDlDrb_UeCat0 - pmFlexPdcpVolDlDrbLastTTI_UeCat0 ) / ( pmFlexUeThpTimeDl_UeCat0 / 1000 ) | DL PDCP UE Throughput, Cat-M1 UEs | [kbps] | ( pmFlexPdcpVolDlDrb_UeCat0CeLevel0To1 - pmFlexPdcpVolDlDrbLastTTI_UeCat0CeLevel0To1 ) / ( pmFlexUeThpTimeDl_UeCat0CeLevel0To1 / 1000 ) | Flex PM Counter naming convention depends on the definition set in PmFlexCounterFilter.counterNameSuffix attribute - this definition is customer dependent and is not standardized. KPIs based on Flex counters may need to be adjusted to the particular naming convention of Flex Counters | Y | N
2061 | 6.7 | EUtranCellFDD/TDD | LTE | P | Integrity | Valid | 17.Q4 (27) |  | CORE-F-PI:324 |  |  |  | ( pmFlexPdcpVolDlDrb_QciXCeLevelY - pmFlexPdcpVolDlDrbLastTTI_QciXCeLevelY ) / ( pmFlexDrbThpTimeDl_QciXCeLevelY / 1000 ) | DL PDCP DRB Throughput, QCI, BR UEs, CE level | [kbps] | ( pmFlexPdcpVolDlDrb_QciXCeLevelY - pmFlexPdcpVolDlDrbLastTTI_QciXCeLevelY ) / ( pmFlexDrbThpTimeDl_QciXCeLevelY / 1000 ) | Flex PM Counter naming convention depends on the definition set in PmFlexCounterFilter.counterNameSuffix attribute - this definition is customer dependent and is not standardized. KPIs based on Flex counters may need to be adjusted to the particular naming convention of Flex Counters | Y | N |  |  |  |  | https://erilink.ericsson.se/eridoc/erl/objectId/09004cff8b8dcec4?docno=146/10268-300/FCP1314742Uen&action=current&format=msw8
2062 | 6.7 | EUtranCellFDD/TDD | LTE | P | Integrity | Valid | 17.Q4 (27) |  | CORE-F-PI:324 |  |  |  | ( pmFlexPdcpVolDlDrb_Qci1CeLevel0 - pmFlexPdcpVolDlDrbLastTTI_Qci1CeLevel0 ) / ( pmFlexDrbThpTimeDl_Qci1CeLevel0 / 1000 ) | DL PDCP DRB Throughput, QCI 1, BR UEs, CE level | [kbps] | ( pmFlexPdcpVolDlDrb_Qci1CeLevel0 - pmFlexPdcpVolDlDrbLastTTI_Qci1CeLevel0 ) / ( pmFlexDrbThpTimeDl_Qci1CeLevel0 / 1000 ) | Flex PM Counter naming convention depends on the definition set in PmFlexCounterFilter.counterNameSuffix attribute - this definition is customer dependent and is not standardized. KPIs based on Flex counters may need to be adjusted to the particular naming convention of Flex Counters | Y | N |  |  |  |  | https://erilink.ericsson.se/eridoc/erl/objectId/09004cff8b8dcec4?docno=146/10268-300/FCP1314742Uen&action=current&format=msw8
2063 | 6.7 | EUtranCellFDD/TDD | LTE | P | Integrity | Valid | 17.Q4 (27) |  | CORE-F-PI:324 |  |  |  | ( pmFlexPdcpVolDlDrb_Qci5CeLevel0 - pmFlexPdcpVolDlDrbLastTTI_Qci5CeLevel0 ) / ( pmFlexDrbThpTimeDl_Qci5CeLevel0 / 1000 ) | DL PDCP DRB Throughput, QCI 5, BR UEs, CE level | [kbps] | ( pmFlexPdcpVolDlDrb_Qci5CeLevel0 - pmFlexPdcpVolDlDrbLastTTI_Qci5CeLevel0 ) / ( pmFlexDrbThpTimeDl_Qci5CeLevel0 / 1000 ) | Flex PM Counter naming convention depends on the definition set in PmFlexCounterFilter.counterNameSuffix attribute - this definition is customer dependent and is not standardized. KPIs based on Flex counters may need to be adjusted to the particular naming convention of Flex Counters | Y | N |  |  |  |  | https://erilink.ericsson.se/eridoc/erl/objectId/09004cff8b8dcec4?docno=146/10268-300/FCP1314742Uen&action=current&format=msw8
2064 | 6.7 | EUtranCellFDD/TDD | LTE | P | Integrity | Valid | 17.Q4 (27) |  | CORE-F-PI:324 |  |  |  | ( pmFlexPdcpVolDlDrb_Qci9CeLevel0 - pmFlexPdcpVolDlDrbLastTTI_Qci9CeLevel0 ) / ( pmFlexDrbThpTimeDl_Qci9CeLevel0 / 1000 ) | DL PDCP DRB Throughput, QCI 9, BR UEs, CE level | [kbps] | ( pmFlexPdcpVolDlDrb_Qci9CeLevel0 - pmFlexPdcpVolDlDrbLastTTI_Qci9CeLevel0 ) / ( pmFlexDrbThpTimeDl_Qci9CeLevel0 / 1000 ) | Flex PM Counter naming convention depends on the definition set in PmFlexCounterFilter.counterNameSuffix attribute - this definition is customer dependent and is not standardized. KPIs based on Flex counters may need to be adjusted to the particular naming convention of Flex Counters | Y | N |  |  |  |  | https://erilink.ericsson.se/eridoc/erl/objectId/09004cff8b8dcec4?docno=146/10268-300/FCP1314742Uen&action=current&format=msw8
2065 | 6.7 | EUtranCellFDD/TDD | LTE | P | Integrity | Valid | 17.Q4 (27) |  | CORE-F-PI:324 |  |  |  | ( pmFlexPdcpVolDlDrb_Qci1CeLevel1 - pmFlexPdcpVolDlDrbLastTTI_Qci1CeLevel1 ) / ( pmFlexDrbThpTimeDl_Qci1CeLevel1 / 1000 ) | DL PDCP DRB Throughput, QCI 1, BR UEs, CE level | [kbps] | ( pmFlexPdcpVolDlDrb_Qci1CeLevel1 - pmFlexPdcpVolDlDrbLastTTI_Qci1CeLevel1 ) / ( pmFlexDrbThpTimeDl_Qci1CeLevel1 / 1000 ) | Flex PM Counter naming convention depends on the definition set in PmFlexCounterFilter.counterNameSuffix attribute - this definition is customer dependent and is not standardized. KPIs based on Flex counters may need to be adjusted to the particular naming convention of Flex Counters | Y | N |  |  |  |  | https://erilink.ericsson.se/eridoc/erl/objectId/09004cff8b8dcec4?docno=146/10268-300/FCP1314742Uen&action=current&format=msw8
2066 | 6.7 | EUtranCellFDD/TDD | LTE | P | Integrity | Valid | 17.Q4 (27) |  | CORE-F-PI:324 |  |  |  | ( pmFlexPdcpVolDlDrb_Qci5CeLevel1 - pmFlexPdcpVolDlDrbLastTTI_Qci5CeLevel1 ) / ( pmFlexDrbThpTimeDl_Qci5CeLevel1 / 1000 ) | DL PDCP DRB Throughput, QCI 5, BR UEs, CE level | [kbps] | ( pmFlexPdcpVolDlDrb_Qci5CeLevel1 - pmFlexPdcpVolDlDrbLastTTI_Qci5CeLevel1 ) / ( pmFlexDrbThpTimeDl_Qci5CeLevel1 / 1000 ) | Flex PM Counter naming convention depends on the definition set in PmFlexCounterFilter.counterNameSuffix attribute - this definition is customer dependent and is not standardized. KPIs based on Flex counters may need to be adjusted to the particular naming convention of Flex Counters | Y | N |  |  |  |  | https://erilink.ericsson.se/eridoc/erl/objectId/09004cff8b8dcec4?docno=146/10268-300/FCP1314742Uen&action=current&format=msw8
2067 | 6.7 | EUtranCellFDD/TDD | LTE | P | Integrity | Valid | 17.Q4 (27) |  | CORE-F-PI:324 |  |  |  | ( pmFlexPdcpVolDlDrb_Qci9CeLevel1 - pmFlexPdcpVolDlDrbLastTTI_Qci9CeLevel1 ) / ( pmFlexDrbThpTimeDl_Qci9CeLevel1 / 1000 ) | DL PDCP DRB Throughput, QCI 9, BR UEs, CE level | [kbps] | ( pmFlexPdcpVolDlDrb_Qci9CeLevel1 - pmFlexPdcpVolDlDrbLastTTI_Qci9CeLevel1 ) / ( pmFlexDrbThpTimeDl_Qci9CeLevel1 / 1000 ) | Flex PM Counter naming convention depends on the definition set in PmFlexCounterFilter.counterNameSuffix attribute - this definition is customer dependent and is not standardized. KPIs based on Flex counters may need to be adjusted to the particular naming convention of Flex Counters | Y | N |  |  |  |  | https://erilink.ericsson.se/eridoc/erl/objectId/09004cff8b8dcec4?docno=146/10268-300/FCP1314742Uen&action=current&format=msw8
2068 | 6.7 | EUtranCellFDD/TDD | LTE | P | Integrity | Valid | 17.Q4 (27) |  | CORE-F-PI:324 |  |  |  | ( pmFlexPdcpVolDlDrb_Qci1CeLevel2 - pmFlexPdcpVolDlDrbLastTTI_Qci1CeLevel2 ) / ( pmFlexDrbThpTimeDl_Qci1CeLevel2 / 1000 ) | DL PDCP DRB Throughput, QCI 1, BR UEs, CE level | [kbps] | ( pmFlexPdcpVolDlDrb_Qci1CeLevel2 - pmFlexPdcpVolDlDrbLastTTI_Qci1CeLevel2 ) / ( pmFlexDrbThpTimeDl_Qci1CeLevel2 / 1000 ) | Flex PM Counter naming convention depends on the definition set in PmFlexCounterFilter.counterNameSuffix attribute - this definition is customer dependent and is not standardized. KPIs based on Flex counters may need to be adjusted to the particular naming convention of Flex Counters | Y | N |  |  |  |  | https://erilink.ericsson.se/eridoc/erl/objectId/09004cff8b8dcec4?docno=146/10268-300/FCP1314742Uen&action=current&format=msw8
2069 | 6.7 | EUtranCellFDD/TDD | LTE | P | Integrity | Valid | 17.Q4 (27) |  | CORE-F-PI:324 |  |  |  | ( pmFlexPdcpVolDlDrb_Qci5CeLevel2 - pmFlexPdcpVolDlDrbLastTTI_Qci5CeLevel2 ) / ( pmFlexDrbThpTimeDl_Qci5CeLevel2 / 1000 ) | DL PDCP DRB Throughput, QCI 5, BR UEs, CE level | [kbps] | ( pmFlexPdcpVolDlDrb_Qci5CeLevel2 - pmFlexPdcpVolDlDrbLastTTI_Qci5CeLevel2 ) / ( pmFlexDrbThpTimeDl_Qci5CeLevel2 / 1000 ) | Flex PM Counter naming convention depends on the definition set in PmFlexCounterFilter.counterNameSuffix attribute - this definition is customer dependent and is not standardized. KPIs based on Flex counters may need to be adjusted to the particular naming convention of Flex Counters | Y | N |  |  |  |  | https://erilink.ericsson.se/eridoc/erl/objectId/09004cff8b8dcec4?docno=146/10268-300/FCP1314742Uen&action=current&format=msw8
2070 | 6.7 | EUtranCellFDD/TDD | LTE | P | Integrity | Valid | 17.Q4 (27) |  | CORE-F-PI:324 |  |  |  | ( pmFlexPdcpVolDlDrb_Qci9CeLevel2 - pmFlexPdcpVolDlDrbLastTTI_Qci9CeLevel2 ) / ( pmFlexDrbThpTimeDl_Qci9CeLevel2 / 1000 ) | DL PDCP DRB Throughput, QCI 9, BR UEs, CE level | [kbps] | ( pmFlexPdcpVolDlDrb_Qci9CeLevel2 - pmFlexPdcpVolDlDrbLastTTI_Qci9CeLevel2 ) / ( pmFlexDrbThpTimeDl_Qci9CeLevel2 / 1000 ) | Flex PM Counter naming convention depends on the definition set in PmFlexCounterFilter.counterNameSuffix attribute - this definition is customer dependent and is not standardized. KPIs based on Flex counters may need to be adjusted to the particular naming convention of Flex Counters | Y | N |  |  |  |  | https://erilink.ericsson.se/eridoc/erl/objectId/09004cff8b8dcec4?docno=146/10268-300/FCP1314742Uen&action=current&format=msw8
2071 | 6.7 | EUtranCellFDD/TDD | LTE | P | Integrity | Valid | 17.Q4 (27) |  | CORE-F-PI:324 |  |  |  | ( pmFlexPdcpVolDlDrb_Qci1CeLevel3 - pmFlexPdcpVolDlDrbLastTTI_Qci1CeLevel3 ) / ( pmFlexDrbThpTimeDl_Qci1CeLevel3 / 1000 ) | DL PDCP DRB Throughput, QCI 1, BR UEs, CE level | [kbps] | ( pmFlexPdcpVolDlDrb_Qci1CeLevel3 - pmFlexPdcpVolDlDrbLastTTI_Qci1CeLevel3 ) / ( pmFlexDrbThpTimeDl_Qci1CeLevel3 / 1000 ) | Flex PM Counter naming convention depends on the definition set in PmFlexCounterFilter.counterNameSuffix attribute - this definition is customer dependent and is not standardized. KPIs based on Flex counters may need to be adjusted to the particular naming convention of Flex Counters | Y | N |  |  |  |  | https://erilink.ericsson.se/eridoc/erl/objectId/09004cff8b8dcec4?docno=146/10268-300/FCP1314742Uen&action=current&format=msw8
2072 | 6.7 | EUtranCellFDD/TDD | LTE | P | Integrity | Valid | 17.Q4 (27) |  | CORE-F-PI:324 |  |  |  | ( pmFlexPdcpVolDlDrb_Qci5CeLevel3 - pmFlexPdcpVolDlDrbLastTTI_Qci5CeLevel3 ) / ( pmFlexDrbThpTimeDl_Qci5CeLevel3 / 1000 ) | DL PDCP DRB Throughput, QCI 5, BR UEs, CE level | [kbps] | ( pmFlexPdcpVolDlDrb_Qci5CeLevel3 - pmFlexPdcpVolDlDrbLastTTI_Qci5CeLevel3 ) / ( pmFlexDrbThpTimeDl_Qci5CeLevel3 / 1000 ) | Flex PM Counter naming convention depends on the definition set in PmFlexCounterFilter.counterNameSuffix attribute - this definition is customer dependent and is not standardized. KPIs based on Flex counters may need to be adjusted to the particular naming convention of Flex Counters | Y | N |  |  |  |  | https://erilink.ericsson.se/eridoc/erl/objectId/09004cff8b8dcec4?docno=146/10268-300/FCP1314742Uen&action=current&format=msw8
2073 | 6.7 | EUtranCellFDD/TDD | LTE | P | Integrity | Valid | 17.Q4 (27) |  | CORE-F-PI:324 |  |  |  | ( pmFlexPdcpVolDlDrb_Qci9CeLevel3 - pmFlexPdcpVolDlDrbLastTTI_Qci9CeLevel3 ) / ( pmFlexDrbThpTimeDl_Qci9CeLevel3 / 1000 ) | DL PDCP DRB Throughput, QCI 9, BR UEs, CE level | [kbps] | ( pmFlexPdcpVolDlDrb_Qci9CeLevel3 - pmFlexPdcpVolDlDrbLastTTI_Qci9CeLevel3 ) / ( pmFlexDrbThpTimeDl_Qci9CeLevel3 / 1000 ) | Flex PM Counter naming convention depends on the definition set in PmFlexCounterFilter.counterNameSuffix attribute - this definition is customer dependent and is not standardized. KPIs based on Flex counters may need to be adjusted to the particular naming convention of Flex Counters | Y | N |  |  |  |  | https://erilink.ericsson.se/eridoc/erl/objectId/09004cff8b8dcec4?docno=146/10268-300/FCP1314742Uen&action=current&format=msw8
2074 | 6.7 | EUtranCellFDD/TDD | LTE | P | Integrity | Valid | 20.Q1 |  | CORE-F-PI:736 |  |  |  | ( pmFlexPdcpVolDlDrb_UeCat0QciXCeLevelY - pmFlexPdcpVolDlDrbLastTTI_UeCat0QciXCeLevelY ) / ( pmFlexDrbThpTimeDl_UeCat0QciXCeLevelY / 1000 ) | Cat-M1 Differentiated DL PDCP DRB Throughput, QCI, CE level | [kbps] | ( pmFlexPdcpVolDlDrb_UeCat0QciXCeLevelY - pmFlexPdcpVolDlDrbLastTTI_UeCat0QciXCeLevelY ) / ( pmFlexDrbThpTimeDl_UeCat0QciXCeLevelY / 1000 ) | Flex PM Counter naming convention depends on the definition set in PmFlexCounterFilter.counterNameSuffix attribute - this definition is customer dependent and is not standardized. KPIs based on Flex counters may need to be adjusted to the particular naming convention of Flex Counters | Y | N
2075 | 6.7 | EUtranCellFDD/TDD | LTE | P | Integrity | Valid | 20.Q1 |  | CORE-F-PI:736 |  |  |  | ( pmFlexPdcpVolDlDrb_UeCat0Qci1CeLevel0 - pmFlexPdcpVolDlDrbLastTTI_UeCat0Qci1CeLevel0 ) / ( pmFlexDrbThpTimeDl_UeCat0Qci1CeLevel0 / 1000 ) | Cat-M1 Differentiated DL PDCP DRB Throughput, QCI 1, CE level 0 | [kbps] | ( pmFlexPdcpVolDlDrb_UeCat0Qci1CeLevel0 - pmFlexPdcpVolDlDrbLastTTI_UeCat0Qci1CeLevel0 ) / ( pmFlexDrbThpTimeDl_UeCat0Qci1CeLevel0 / 1000 ) | Flex PM Counter naming convention depends on the definition set in PmFlexCounterFilter.counterNameSuffix attribute - this definition is customer dependent and is not standardized. KPIs based on Flex counters may need to be adjusted to the particular naming convention of Flex Counters | Y | N
2076 | 6.7 | EUtranCellFDD/TDD | LTE | P | Integrity | Valid | 20.Q1 |  | CORE-F-PI:736 |  |  |  | ( pmFlexPdcpVolDlDrb_UeCat0Qci5CeLevel0 - pmFlexPdcpVolDlDrbLastTTI_UeCat0Qci5CeLevel0 ) / ( pmFlexDrbThpTimeDl_UeCat0Qci5CeLevel0 / 1000 ) | Cat-M1 Differentiated DL PDCP DRB Throughput, QCI 5, CE level 0 | [kbps] | ( pmFlexPdcpVolDlDrb_UeCat0Qci5CeLevel0 - pmFlexPdcpVolDlDrbLastTTI_UeCat0Qci5CeLevel0 ) / ( pmFlexDrbThpTimeDl_UeCat0Qci5CeLevel0 / 1000 ) | Flex PM Counter naming convention depends on the definition set in PmFlexCounterFilter.counterNameSuffix attribute - this definition is customer dependent and is not standardized. KPIs based on Flex counters may need to be adjusted to the particular naming convention of Flex Counters | Y | N
2077 | 6.7 | EUtranCellFDD/TDD | LTE | P | Integrity | Valid | 20.Q1 |  | CORE-F-PI:736 |  |  |  | ( pmFlexPdcpVolDlDrb_UeCat0Qci9CeLevel0 - pmFlexPdcpVolDlDrbLastTTI_UeCat0Qci9CeLevel0 ) / ( pmFlexDrbThpTimeDl_UeCat0Qci9CeLevel0 / 1000 ) | Cat-M1 Differentiated DL PDCP DRB Throughput, QCI 9, CE level 0 | [kbps] | ( pmFlexPdcpVolDlDrb_UeCat0Qci9CeLevel0 - pmFlexPdcpVolDlDrbLastTTI_UeCat0Qci9CeLevel0 ) / ( pmFlexDrbThpTimeDl_UeCat0Qci9CeLevel0 / 1000 ) | Flex PM Counter naming convention depends on the definition set in PmFlexCounterFilter.counterNameSuffix attribute - this definition is customer dependent and is not standardized. KPIs based on Flex counters may need to be adjusted to the particular naming convention of Flex Counters | Y | N
2078 | 6.7 | EUtranCellFDD/TDD | LTE | P | Integrity | Valid | 20.Q1 |  | CORE-F-PI:736 |  |  |  | ( pmFlexPdcpVolDlDrb_UeCat0Qci1CeLevel1 - pmFlexPdcpVolDlDrbLastTTI_UeCat0Qci1CeLevel1 ) / ( pmFlexDrbThpTimeDl_UeCat0Qci1CeLevel1 / 1000 ) | Cat-M1 Differentiated DL PDCP DRB Throughput, QCI 1, CE level 1 | [kbps] | ( pmFlexPdcpVolDlDrb_UeCat0Qci1CeLevel1 - pmFlexPdcpVolDlDrbLastTTI_UeCat0Qci1CeLevel1 ) / ( pmFlexDrbThpTimeDl_UeCat0Qci1CeLevel1 / 1000 ) | Flex PM Counter naming convention depends on the definition set in PmFlexCounterFilter.counterNameSuffix attribute - this definition is customer dependent and is not standardized. KPIs based on Flex counters may need to be adjusted to the particular naming convention of Flex Counters | Y | N
2079 | 6.7 | EUtranCellFDD/TDD | LTE | P | Integrity | Valid | 20.Q1 |  | CORE-F-PI:736 |  |  |  | ( pmFlexPdcpVolDlDrb_UeCat0Qci5CeLevel1 - pmFlexPdcpVolDlDrbLastTTI_UeCat0Qci5CeLevel1 ) / ( pmFlexDrbThpTimeDl_UeCat0Qci5CeLevel1 / 1000 ) | Cat-M1 Differentiated DL PDCP DRB Throughput, QCI 5, CE level 1 | [kbps] | ( pmFlexPdcpVolDlDrb_UeCat0Qci5CeLevel1 - pmFlexPdcpVolDlDrbLastTTI_UeCat0Qci5CeLevel1 ) / ( pmFlexDrbThpTimeDl_UeCat0Qci5CeLevel1 / 1000 ) | Flex PM Counter naming convention depends on the definition set in PmFlexCounterFilter.counterNameSuffix attribute - this definition is customer dependent and is not standardized. KPIs based on Flex counters may need to be adjusted to the particular naming convention of Flex Counters | Y | N
2080 | 6.7 | EUtranCellFDD/TDD | LTE | P | Integrity | Valid | 20.Q1 |  | CORE-F-PI:736 |  |  |  | ( pmFlexPdcpVolDlDrb_UeCat0Qci9CeLevel1 - pmFlexPdcpVolDlDrbLastTTI_UeCat0Qci9CeLevel1 ) / ( pmFlexDrbThpTimeDl_UeCat0Qci9CeLevel1 / 1000 ) | Cat-M1 Differentiated DL PDCP DRB Throughput, QCI 9, CE level 1 | [kbps] | ( pmFlexPdcpVolDlDrb_UeCat0Qci9CeLevel1 - pmFlexPdcpVolDlDrbLastTTI_UeCat0Qci9CeLevel1 ) / ( pmFlexDrbThpTimeDl_UeCat0Qci9CeLevel1 / 1000 ) | Flex PM Counter naming convention depends on the definition set in PmFlexCounterFilter.counterNameSuffix attribute - this definition is customer dependent and is not standardized. KPIs based on Flex counters may need to be adjusted to the particular naming convention of Flex Counters | Y | N
2081 | 6.7 | EUtranCellFDD/TDD | LTE | P | Integrity | Valid | 20.Q1 |  | CORE-F-PI:736 |  |  |  | ( pmFlexPdcpVolDlDrb_UeCat0Qci1CeLevel2 - pmFlexPdcpVolDlDrbLastTTI_UeCat0Qci1CeLevel2 ) / ( pmFlexDrbThpTimeDl_UeCat0Qci1CeLevel2 / 1000 ) | Cat-M1 Differentiated DL PDCP DRB Throughput, QCI 1, CE level 2 | [kbps] | ( pmFlexPdcpVolDlDrb_UeCat0Qci1CeLevel2 - pmFlexPdcpVolDlDrbLastTTI_UeCat0Qci1CeLevel2 ) / ( pmFlexDrbThpTimeDl_UeCat0Qci1CeLevel2 / 1000 ) | Flex PM Counter naming convention depends on the definition set in PmFlexCounterFilter.counterNameSuffix attribute - this definition is customer dependent and is not standardized. KPIs based on Flex counters may need to be adjusted to the particular naming convention of Flex Counters | Y | N
2082 | 6.7 | EUtranCellFDD/TDD | LTE | P | Integrity | Valid | 20.Q1 |  | CORE-F-PI:736 |  |  |  | ( pmFlexPdcpVolDlDrb_UeCat0Qci5CeLevel2 - pmFlexPdcpVolDlDrbLastTTI_UeCat0Qci5CeLevel2 ) / ( pmFlexDrbThpTimeDl_UeCat0Qci5CeLevel2 / 1000 ) | Cat-M1 Differentiated DL PDCP DRB Throughput, QCI 5, CE level 2 | [kbps] | ( pmFlexPdcpVolDlDrb_UeCat0Qci5CeLevel2 - pmFlexPdcpVolDlDrbLastTTI_UeCat0Qci5CeLevel2 ) / ( pmFlexDrbThpTimeDl_UeCat0Qci5CeLevel2 / 1000 ) | Flex PM Counter naming convention depends on the definition set in PmFlexCounterFilter.counterNameSuffix attribute - this definition is customer dependent and is not standardized. KPIs based on Flex counters may need to be adjusted to the particular naming convention of Flex Counters | Y | N
2083 | 6.7 | EUtranCellFDD/TDD | LTE | P | Integrity | Valid | 20.Q1 |  | CORE-F-PI:736 |  |  |  | ( pmFlexPdcpVolDlDrb_UeCat0Qci9CeLevel2 - pmFlexPdcpVolDlDrbLastTTI_UeCat0Qci9CeLevel2 ) / ( pmFlexDrbThpTimeDl_UeCat0Qci9CeLevel2 / 1000 ) | Cat-M1 Differentiated DL PDCP DRB Throughput, QCI 9, CE level 2 | [kbps] | ( pmFlexPdcpVolDlDrb_UeCat0Qci9CeLevel2 - pmFlexPdcpVolDlDrbLastTTI_UeCat0Qci9CeLevel2 ) / ( pmFlexDrbThpTimeDl_UeCat0Qci9CeLevel2 / 1000 ) | Flex PM Counter naming convention depends on the definition set in PmFlexCounterFilter.counterNameSuffix attribute - this definition is customer dependent and is not standardized. KPIs based on Flex counters may need to be adjusted to the particular naming convention of Flex Counters | Y | N
2084 | 6.7 | EUtranCellFDD/TDD | LTE | P | Integrity | Valid | 20.Q1 |  | CORE-F-PI:736 |  |  |  | ( pmFlexPdcpVolDlDrb_UeCat0Qci1CeLevel3 - pmFlexPdcpVolDlDrbLastTTI_UeCat0Qci1CeLevel3 ) / ( pmFlexDrbThpTimeDl_UeCat0Qci1CeLevel3 / 1000 ) | Cat-M1 Differentiated DL PDCP DRB Throughput, QCI 1, CE level 3 | [kbps] | ( pmFlexPdcpVolDlDrb_UeCat0Qci1CeLevel3 - pmFlexPdcpVolDlDrbLastTTI_UeCat0Qci1CeLevel3 ) / ( pmFlexDrbThpTimeDl_UeCat0Qci1CeLevel3 / 1000 ) | Flex PM Counter naming convention depends on the definition set in PmFlexCounterFilter.counterNameSuffix attribute - this definition is customer dependent and is not standardized. KPIs based on Flex counters may need to be adjusted to the particular naming convention of Flex Counters | Y | N
2085 | 6.7 | EUtranCellFDD/TDD | LTE | P | Integrity | Valid | 20.Q1 |  | CORE-F-PI:736 |  |  |  | ( pmFlexPdcpVolDlDrb_UeCat0Qci5CeLevel3 - pmFlexPdcpVolDlDrbLastTTI_UeCat0Qci5CeLevel3 ) / ( pmFlexDrbThpTimeDl_UeCat0Qci5CeLevel3 / 1000 ) | Cat-M1 Differentiated DL PDCP DRB Throughput, QCI 5, CE level 3 | [kbps] | ( pmFlexPdcpVolDlDrb_UeCat0Qci5CeLevel3 - pmFlexPdcpVolDlDrbLastTTI_UeCat0Qci5CeLevel3 ) / ( pmFlexDrbThpTimeDl_UeCat0Qci5CeLevel3 / 1000 ) | Flex PM Counter naming convention depends on the definition set in PmFlexCounterFilter.counterNameSuffix attribute - this definition is customer dependent and is not standardized. KPIs based on Flex counters may need to be adjusted to the particular naming convention of Flex Counters | Y | N
2086 | 6.7 | EUtranCellFDD/TDD | LTE | P | Integrity | Valid | 20.Q1 |  | CORE-F-PI:736 |  |  |  | ( pmFlexPdcpVolDlDrb_UeCat0Qci9CeLevel3 - pmFlexPdcpVolDlDrbLastTTI_UeCat0Qci9CeLevel3 ) / ( pmFlexDrbThpTimeDl_UeCat0Qci9CeLevel3 / 1000 ) | Cat-M1 Differentiated DL PDCP DRB Throughput, QCI 9, CE level 3 | [kbps] | ( pmFlexPdcpVolDlDrb_UeCat0Qci9CeLevel3 - pmFlexPdcpVolDlDrbLastTTI_UeCat0Qci9CeLevel3 ) / ( pmFlexDrbThpTimeDl_UeCat0Qci9CeLevel3 / 1000 ) | Flex PM Counter naming convention depends on the definition set in PmFlexCounterFilter.counterNameSuffix attribute - this definition is customer dependent and is not standardized. KPIs based on Flex counters may need to be adjusted to the particular naming convention of Flex Counters | Y | N
2087 | 6.7 | EUtranCellFDD/TDD | LTE | P | Integrity | Valid | 17.Q2 (27) |  | CORE-B-PI:279 |  |  |  | pmFlexPdcpVolDlDrb_UeCat0 / ( pmSchedActivityCellDlBr / 1000 ) | DL PDCP Cell Throughput, Cat-M1 UEs | [kbps] | pmFlexPdcpVolDlDrb_UeCat0 / ( pmSchedActivityCellDlBr / 1000 ) | Note: Cat-M1 impact can be compensated for in this KPI by using flexible counters on all counters, see chapter Flexible Counter Impact on KPI6.8 for an example on how to use flexible counters. And the corresponding Cat-M1 only KPI is also available. For related reference to the Feature Description of Category M Access.\nFlex PM Counter naming convention depends on the definition set in PmFlexCounterFilter.counterNameSuffix attribute - this definition is customer dependent and is not standardized. KPIs based on Flex counters may need to be adjusted to the particular naming convention of Flex Counters. | Y | N |  |  |  |  | https://erilink.ericsson.se/eridoc/erl/objectId/09004cff8b8dcec4?docno=146/10268-300/FCP1314742Uen&action=current&format=msw8
2088 | 6.7 | EUtranCellFDD/TDD | LTE | P | Integrity | Valid | 20.Q4 |  | CORE-F-PI:908 |  |  |  | ( pmFlexPdcpVolDlDrb_SUBSCRIBER_GROUP_X - pmFlexPdcpVolDlDrbLastTTI_SUBSCRIBER_GROUP_X ) / ( pmFlexUeThpTimeDl_SUBSCRIBER_GROUP_X / 1000 ) | DL PDCP DRB Throughput, SUBSCRIBER_GROUP_ X | [kbps] | ( pmFlexPdcpVolDlDrb_SUBSCRIBER_GROUP_X - pmFlexPdcpVolDlDrbLastTTI_SUBSCRIBER_GROUP_X ) / ( pmFlexUeThpTimeDl_SUBSCRIBER_GROUP_X / 1000 ) | Flex PM Counter naming convention depends on the definition set in PmFlexCounterFilter.counterNameSuffix attribute - this definition is customer dependent and is not standardized. KPIs based on Flex counters may need to be adjusted to the particular naming convention of Flex Counters | Y | N |  |  |  |  | http://document.internal.ericsson.com/Download?DocNo=3http://document.internal.ericsson.com/Download?DocNo=428/10268-300/FCP1314742&Rev=HIGHEST&DataFormat=NOT_PDF&Rev=HIGHEST&DataFormat=NOT_PDF
2089 | 6.7 | EUtranCellFDD/TDD | LTE | P | Integrity | Valid | 20.Q4 |  | CORE-F-PI:908 |  |  |  | ( pmFlexPdcpVolDlDrb_SUBSCRIBER_GROUP_0 - pmFlexPdcpVolDlDrbLastTTI_SUBSCRIBER_GROUP_0 ) / ( pmFlexUeThpTimeDl_SUBSCRIBER_GROUP_0 / 1000 ) | DL PDCP DRB Throughput, SUBSCRIBER_GROUP_ 0 | [kbps] | ( pmFlexPdcpVolDlDrb_SUBSCRIBER_GROUP_0 - pmFlexPdcpVolDlDrbLastTTI_SUBSCRIBER_GROUP_0 ) / ( pmFlexUeThpTimeDl_SUBSCRIBER_GROUP_0 / 1000 ) | Flex PM Counter naming convention depends on the definition set in PmFlexCounterFilter.counterNameSuffix attribute - this definition is customer dependent and is not standardized. KPIs based on Flex counters may need to be adjusted to the particular naming convention of Flex Counters | Y | N |  |  |  |  | http://document.internal.ericsson.com/Download?DocNo=3http://document.internal.ericsson.com/Download?DocNo=428/10268-300/FCP1314742&Rev=HIGHEST&DataFormat=NOT_PDF&Rev=HIGHEST&DataFormat=NOT_PDF
2090 | 6.7 | EUtranCellFDD/TDD | LTE | P | Integrity | Valid | 20.Q4 |  | CORE-F-PI:908 |  |  |  | ( pmFlexPdcpVolDlDrb_SUBSCRIBER_GROUP_1 - pmFlexPdcpVolDlDrbLastTTI_SUBSCRIBER_GROUP_1 ) / ( pmFlexUeThpTimeDl_SUBSCRIBER_GROUP_1 / 1000 ) | DL PDCP DRB Throughput, SUBSCRIBER_GROUP_ 1 | [kbps] | ( pmFlexPdcpVolDlDrb_SUBSCRIBER_GROUP_1 - pmFlexPdcpVolDlDrbLastTTI_SUBSCRIBER_GROUP_1 ) / ( pmFlexUeThpTimeDl_SUBSCRIBER_GROUP_1 / 1000 ) | Flex PM Counter naming convention depends on the definition set in PmFlexCounterFilter.counterNameSuffix attribute - this definition is customer dependent and is not standardized. KPIs based on Flex counters may need to be adjusted to the particular naming convention of Flex Counters | Y | N |  |  |  |  | http://document.internal.ericsson.com/Download?DocNo=3http://document.internal.ericsson.com/Download?DocNo=428/10268-300/FCP1314742&Rev=HIGHEST&DataFormat=NOT_PDF&Rev=HIGHEST&DataFormat=NOT_PDF
2091 | 6.7 | EUtranCellFDD/TDD | LTE | P | Integrity | Valid | 20.Q4 |  | CORE-F-PI:908 |  |  |  | ( pmFlexPdcpVolDlDrb_SUBSCRIBER_GROUP_2 - pmFlexPdcpVolDlDrbLastTTI_SUBSCRIBER_GROUP_2 ) / ( pmFlexUeThpTimeDl_SUBSCRIBER_GROUP_2 / 1000 ) | DL PDCP DRB Throughput, SUBSCRIBER_GROUP_ 2 | [kbps] | ( pmFlexPdcpVolDlDrb_SUBSCRIBER_GROUP_2 - pmFlexPdcpVolDlDrbLastTTI_SUBSCRIBER_GROUP_2 ) / ( pmFlexUeThpTimeDl_SUBSCRIBER_GROUP_2 / 1000 ) | Flex PM Counter naming convention depends on the definition set in PmFlexCounterFilter.counterNameSuffix attribute - this definition is customer dependent and is not standardized. KPIs based on Flex counters may need to be adjusted to the particular naming convention of Flex Counters | Y | N |  |  |  |  | http://document.internal.ericsson.com/Download?DocNo=3http://document.internal.ericsson.com/Download?DocNo=428/10268-300/FCP1314742&Rev=HIGHEST&DataFormat=NOT_PDF&Rev=HIGHEST&DataFormat=NOT_PDF
2092 | 6.7 | EUtranCellFDD/TDD | LTE | P | Integrity | Valid | 20.Q4 |  | CORE-F-PI:908 |  |  |  | ( pmFlexPdcpVolDlDrb_SUBSCRIBER_GROUP_3 - pmFlexPdcpVolDlDrbLastTTI_SUBSCRIBER_GROUP_3 ) / ( pmFlexUeThpTimeDl_SUBSCRIBER_GROUP_3 / 1000 ) | DL PDCP DRB Throughput, SUBSCRIBER_GROUP_ 3 | [kbps] | ( pmFlexPdcpVolDlDrb_SUBSCRIBER_GROUP_3 - pmFlexPdcpVolDlDrbLastTTI_SUBSCRIBER_GROUP_3 ) / ( pmFlexUeThpTimeDl_SUBSCRIBER_GROUP_3 / 1000 ) | Flex PM Counter naming convention depends on the definition set in PmFlexCounterFilter.counterNameSuffix attribute - this definition is customer dependent and is not standardized. KPIs based on Flex counters may need to be adjusted to the particular naming convention of Flex Counters | Y | N |  |  |  |  | http://document.internal.ericsson.com/Download?DocNo=3http://document.internal.ericsson.com/Download?DocNo=428/10268-300/FCP1314742&Rev=HIGHEST&DataFormat=NOT_PDF&Rev=HIGHEST&DataFormat=NOT_PDF
2093 | 6.7 | EUtranCellFDD/TDD | LTE | P | Integrity | Valid | 20.Q4 |  | CORE-F-PI:908 |  |  |  | ( pmFlexPdcpVolDlDrb_SUBSCRIBER_GROUP_4 - pmFlexPdcpVolDlDrbLastTTI_SUBSCRIBER_GROUP_4 ) / ( pmFlexUeThpTimeDl_SUBSCRIBER_GROUP_4 / 1000 ) | DL PDCP DRB Throughput, SUBSCRIBER_GROUP_ 4 | [kbps] | ( pmFlexPdcpVolDlDrb_SUBSCRIBER_GROUP_4 - pmFlexPdcpVolDlDrbLastTTI_SUBSCRIBER_GROUP_4 ) / ( pmFlexUeThpTimeDl_SUBSCRIBER_GROUP_4 / 1000 ) | Flex PM Counter naming convention depends on the definition set in PmFlexCounterFilter.counterNameSuffix attribute - this definition is customer dependent and is not standardized. KPIs based on Flex counters may need to be adjusted to the particular naming convention of Flex Counters | Y | N |  |  |  |  | http://document.internal.ericsson.com/Download?DocNo=3http://document.internal.ericsson.com/Download?DocNo=428/10268-300/FCP1314742&Rev=HIGHEST&DataFormat=NOT_PDF&Rev=HIGHEST&DataFormat=NOT_PDF
2094 | 6.7 | EUtranCellFDD/TDD | NR | P | Integrity | Depreciated | 19.Q2 | 20.Q4 | CORE-F-PI:621 |  |  |  | ( pmFlexPdcpVolDlDrb_Endc0To99 - pmFlexPdcpVolDlDrbLastTTI_Endc0To99 ) / ( pmFlexUeThpTimeDl_Endc0To99 / 1000 ) | DL PDCP DRB Throughput, ENDC Stage 0 | [kbps] | ( pmFlexPdcpVolDlDrb_Endc0To99 - pmFlexPdcpVolDlDrbLastTTI_Endc0To99 ) / ( pmFlexUeThpTimeDl_Endc0To99 / 1000 ) | Flex PM Counter naming convention depends on the definition set in PmFlexCounterFilter.counterNameSuffix attribute - this definition is customer dependent and is not standardized. KPIs based on Flex counters may need to be adjusted to the particular naming convention of Flex Counters | Y | N
2095 | 6.7 | EUtranCellFDD/TDD | NR | P | Integrity | Depreciated | 19.Q2 | 20.Q4 | CORE-F-PI:621 |  |  |  | ( pmFlexPdcpVolDlDrb_Endc1To99 - pmFlexPdcpVolDlDrbLastTTI_Endc1To99 ) / ( pmFlexUeThpTimeDl_Endc1To99 / 1000 ) | DL PDCP DRB Throughput, ENDC Stage 1 | [kbps] | ( pmFlexPdcpVolDlDrb_Endc1To99 - pmFlexPdcpVolDlDrbLastTTI_Endc1To99 ) / ( pmFlexUeThpTimeDl_Endc1To99 / 1000 ) | Flex PM Counter naming convention depends on the definition set in PmFlexCounterFilter.counterNameSuffix attribute - this definition is customer dependent and is not standardized. KPIs based on Flex counters may need to be adjusted to the particular naming convention of Flex Counters | Y | N
2096 | 6.7 | EUtranCellFDD/TDD | NR | P | Integrity | Depreciated | 19.Q2 | 20.Q4 | CORE-F-PI:621 |  |  |  | ( pmFlexPdcpVolDlDrb_Endc2To99 - pmFlexPdcpVolDlDrbLastTTI_Endc2To99 ) / ( pmFlexUeThpTimeDl_Endc2To99 / 1000 ) | DL PDCP DRB Throughput, ENDC Stage 2 | [kbps] | ( pmFlexPdcpVolDlDrb_Endc2To99 - pmFlexPdcpVolDlDrbLastTTI_Endc2To99 ) / ( pmFlexUeThpTimeDl_Endc2To99 / 1000 ) | Flex PM Counter naming convention depends on the definition set in PmFlexCounterFilter.counterNameSuffix attribute - this definition is customer dependent and is not standardized. KPIs based on Flex counters may need to be adjusted to the particular naming convention of Flex Counters | Y | N
2097 | 6.7 | EUtranCellFDD/TDD | NR | P | Integrity | Valid | 21.Q1 |  | CORE-F-PI:621 | Y | Name changed | Int_PdcpThroughputDlLteLeg_Endc0To99_kbps | ( pmFlexPdcpVolDlDrb_Endc0To99 - pmFlexPdcpVolDlDrbLastTTIUe_Endc0To99 ) / ( pmFlexUeThpTimeDl_Endc0To99 / 1000 ) | DL PDCP UE Throughput, ENDC Stage 0 | [kbps] | ( pmFlexPdcpVolDlDrb_Endc0To99 - pmFlexPdcpVolDlDrbLastTTIUe_Endc0To99 ) / ( pmFlexUeThpTimeDl_Endc0To99 / 1000 ) | Flex PM Counter naming convention depends on the definition set in PmFlexCounterFilter.counterNameSuffix attribute - this definition is customer dependent and is not standardized. KPIs based on Flex counters may need to be adjusted to the particular naming convention of Flex Counters | Y | Y | differentiated_average_dl_pdcp_ue_throughput_captured_in_enodeb.yaml |  | https://gerrit.ericsson.se/#/c/13464683/6/omf/kpiBl/kpiRiDefinitions/model/kpi/N22Q4.3/nr_nsa/integrity/differentiated_average_dl_pdcp_ue_throughput_captured_in_enodeb.yaml |  | http://document.internal.ericsson.com/Download?DocNo=117/10268-300/FCP1325248&Rev=HIGHEST&DataFormat=NOT_PDF
2098 | 6.7 | EUtranCellFDD/TDD | NR | P | Integrity | Valid | 21.Q1 |  | CORE-F-PI:621 | Y | Name changed | Int_PdcpThroughputDlLteLeg_Endc1To99_kbps | ( pmFlexPdcpVolDlDrb_Endc1To99 - pmFlexPdcpVolDlDrbLastTTIUe_Endc1To99 ) / ( pmFlexUeThpTimeDl_Endc1To99 / 1000 ) | DL PDCP UE Throughput, ENDC Stage 1 | [kbps] | ( pmFlexPdcpVolDlDrb_Endc1To99 - pmFlexPdcpVolDlDrbLastTTIUe_Endc1To99 ) / ( pmFlexUeThpTimeDl_Endc1To99 / 1000 ) | Flex PM Counter naming convention depends on the definition set in PmFlexCounterFilter.counterNameSuffix attribute - this definition is customer dependent and is not standardized. KPIs based on Flex counters may need to be adjusted to the particular naming convention of Flex Counters | Y | Y | differentiated_average_dl_pdcp_ue_throughput_captured_in_enodeb.yaml |  | https://gerrit.ericsson.se/#/c/13464683/6/omf/kpiBl/kpiRiDefinitions/model/kpi/N22Q4.3/nr_nsa/integrity/differentiated_average_dl_pdcp_ue_throughput_captured_in_enodeb.yaml |  | http://document.internal.ericsson.com/Download?DocNo=117/10268-300/FCP1325248&Rev=HIGHEST&DataFormat=NOT_PDF
2099 | 6.7 | EUtranCellFDD/TDD | NR | P | Integrity | Valid | 21.Q1 |  | CORE-F-PI:621 | Y | Name changed | Int_PdcpThroughputDlLteLeg_Endc2To99_kbps | ( pmFlexPdcpVolDlDrb_Endc2To99 - pmFlexPdcpVolDlDrbLastTTIUe_Endc2To99 ) / ( pmFlexUeThpTimeDl_Endc2To99 / 1000 ) | DL PDCP UE Throughput, ENDC Stage 2 | [kbps] | ( pmFlexPdcpVolDlDrb_Endc2To99 - pmFlexPdcpVolDlDrbLastTTIUe_Endc2To99 ) / ( pmFlexUeThpTimeDl_Endc2To99 / 1000 ) | Flex PM Counter naming convention depends on the definition set in PmFlexCounterFilter.counterNameSuffix attribute - this definition is customer dependent and is not standardized. KPIs based on Flex counters may need to be adjusted to the particular naming convention of Flex Counters | Y | Y | differentiated_average_dl_pdcp_ue_throughput_captured_in_enodeb.yaml |  | https://gerrit.ericsson.se/#/c/13464683/6/omf/kpiBl/kpiRiDefinitions/model/kpi/N22Q4.3/nr_nsa/integrity/differentiated_average_dl_pdcp_ue_throughput_captured_in_enodeb.yaml |  | http://document.internal.ericsson.com/Download?DocNo=117/10268-300/FCP1325248&Rev=HIGHEST&DataFormat=NOT_PDF
2100 | 6.8 | EUtranCellFDD/TDD | LTE | P | Integrity | Valid | L/MI19.Q1 |  | CORE-B-PI:529 |  |  |  | ( pmFlexPdcpVolDlDrb_PlmnXSpidY ) / ( pmSchedActivityCellDl / 1000 ) | Differentiated Average DL PDCP Cell Throughput by PLMN X, SPID Y | [kbps] | ( pmFlexPdcpVolDlDrb_PlmnXSpidY ) / ( pmSchedActivityCellDl / 1000 ) | Flex PM Counter naming convention depends on the definition set in PmFlexCounterFilter.counterNameSuffix attribute - this definition is customer dependent and is not standardized. KPIs based on Flex counters may need to be adjusted to the particular naming convention of Flex Counters | Y | N |  |  |  |  | PIR request
2101 | 6.8 | EUtranCellFDD/TDD | LTE | P | Integrity | Valid | L/MI19.Q1 |  | CORE-B-PI:529 |  |  |  | ( pmFlexPdcpVolDlDrb_Plmn1Spid1 ) / ( pmSchedActivityCellDl / 1000 ) | Differentiated Average DL PDCP Cell Throughput by PLMN 1, SPID 1 | [kbps] | ( pmFlexPdcpVolDlDrb_Plmn1Spid1 ) / ( pmSchedActivityCellDl / 1000 ) | Flex PM Counter naming convention depends on the definition set in PmFlexCounterFilter.counterNameSuffix attribute - this definition is customer dependent and is not standardized. KPIs based on Flex counters may need to be adjusted to the particular naming convention of Flex Counters | Y | N |  |  |  |  | PIR request
2102 | 6.8 | EUtranCellFDD/TDD | LTE | P | Integrity | Valid | L/MI19.Q1 |  | CORE-B-PI:529 |  |  |  | ( pmFlexPdcpVolDlDrb_Plmn1Spid2 ) / ( pmSchedActivityCellDl / 1000 ) | Differentiated Average DL PDCP Cell Throughput by PLMN 1, SPID 2 | [kbps] | ( pmFlexPdcpVolDlDrb_Plmn1Spid2 ) / ( pmSchedActivityCellDl / 1000 ) | Flex PM Counter naming convention depends on the definition set in PmFlexCounterFilter.counterNameSuffix attribute - this definition is customer dependent and is not standardized. KPIs based on Flex counters may need to be adjusted to the particular naming convention of Flex Counters | Y | N |  |  |  |  | PIR request
2103 | 6.8 | EUtranCellFDD/TDD | LTE | P | Integrity | Valid | L/MI19.Q1 |  | CORE-B-PI:529 |  |  |  | ( pmFlexPdcpVolDlDrb_Plmn0Spid3 ) / ( pmSchedActivityCellDl / 1000 ) | Differentiated Average DL PDCP Cell Throughput by PLMN 0, SPID 3 | [kbps] | ( pmFlexPdcpVolDlDrb_Plmn0Spid3 ) / ( pmSchedActivityCellDl / 1000 ) | Flex PM Counter naming convention depends on the definition set in PmFlexCounterFilter.counterNameSuffix attribute - this definition is customer dependent and is not standardized. KPIs based on Flex counters may need to be adjusted to the particular naming convention of Flex Counters | Y | N |  |  |  |  | PIR request
2104 | 6.8 | EUtranCellFDD/TDD | LTE | P | Integrity | Valid | L/MI19.Q1 |  | CORE-B-PI:529 |  |  |  | ( pmFlexPdcpVolDlDrb_Plmn0Spid4 ) / ( pmSchedActivityCellDl / 1000 ) | Differentiated Average DL PDCP Cell Throughput by PLMN 0, SPID 4 | [kbps] | ( pmFlexPdcpVolDlDrb_Plmn0Spid4 ) / ( pmSchedActivityCellDl / 1000 ) | Flex PM Counter naming convention depends on the definition set in PmFlexCounterFilter.counterNameSuffix attribute - this definition is customer dependent and is not standardized. KPIs based on Flex counters may need to be adjusted to the particular naming convention of Flex Counters | Y | N |  |  |  |  | PIR request
2105 | 6.9 | EUtranCellFDD/TDD | LTE | P | Integrity | Valid | 24.Q2 |  | CORE-F-PI:491 |  |  |  | pmFlexPdcpVolDlDrb_UeCat0CeLevelX / ( pmSchedActivityCellDlBr / 1000 ) | Average DL PDCP Cell Throughput CE level, Cat0, CELevelX | [kbps] | pmFlexPdcpVolDlDrb_UeCat0CeLevelX / ( pmSchedActivityCellDlBr / 1000 ) | Flex PM Counter naming convention depends on the definition set in PmFlexCounterFilter.counterNameSuffix attribute - this definition is customer dependent and is not standardized. KPIs based on Flex counters may need to be adjusted to the particular naming convention of Flex Counters | Y | N |  |  |  |  | PIR request
2106 | 6.9 | EUtranCellFDD/TDD | LTE | P | Integrity | Valid | 24.Q2 |  | CORE-F-PI:491 |  |  |  | pmFlexPdcpVolDlDrb_UeCat0CeLevel0 / ( pmSchedActivityCellDlBr / 1000 ) | Average DL PDCP Cell Throughput CE level, Cat0, CELevel0 | [kbps] | pmFlexPdcpVolDlDrb_UeCat0CeLevel0 / ( pmSchedActivityCellDlBr / 1000 ) | Flex PM Counter naming convention depends on the definition set in PmFlexCounterFilter.counterNameSuffix attribute - this definition is customer dependent and is not standardized. KPIs based on Flex counters may need to be adjusted to the particular naming convention of Flex Counters | Y | N |  |  |  |  | PIR request
2107 | 6.9 | EUtranCellFDD/TDD | LTE | P | Integrity | Valid | 24.Q2 |  | CORE-F-PI:491 |  |  |  | pmFlexPdcpVolDlDrb_UeCat0CeLevel1 / ( pmSchedActivityCellDlBr / 1000 ) | Average DL PDCP Cell Throughput CE level, Cat0, CELevel1 | [kbps] | pmFlexPdcpVolDlDrb_UeCat0CeLevel1 / ( pmSchedActivityCellDlBr / 1000 ) | Flex PM Counter naming convention depends on the definition set in PmFlexCounterFilter.counterNameSuffix attribute - this definition is customer dependent and is not standardized. KPIs based on Flex counters may need to be adjusted to the particular naming convention of Flex Counters | Y | N |  |  |  |  | PIR request
2108 | 6.10 | EUtranCellFDD/TDD | LTE | P | Integrity | Valid | L/MI19.Q1 |  | CORE-B-PI:564 |  |  |  | pmFlexPdcpVolUlDrb_PlmnXSpidY / ( pmSchedActivityCellUl / 1000 ) | Differentiated Average UL PDCP Cell Throughput by PLMN X, SPID Y | [kbps] | pmFlexPdcpVolUlDrb_PlmnXSpidY / ( pmSchedActivityCellUl / 1000 ) | Flex PM Counter naming convention depends on the definition set in PmFlexCounterFilter.counterNameSuffix attribute - this definition is customer dependent and is not standardized. KPIs based on Flex counters may need to be adjusted to the particular naming convention of Flex Counters | Y | N |  |  |  |  | PIR request
2109 | 6.10 | EUtranCellFDD/TDD | LTE | P | Integrity | Valid | L/MI19.Q1 |  | CORE-B-PI:564 |  |  |  | pmFlexPdcpVolUlDrb_Plmn1Spid1 / ( pmSchedActivityCellUl / 1000 ) | Differentiated Average UL PDCP Cell Throughput by PLMN 1, SPID 1 | [kbps] | pmFlexPdcpVolUlDrb_Plmn1Spid1 / ( pmSchedActivityCellUl / 1000 ) | Flex PM Counter naming convention depends on the definition set in PmFlexCounterFilter.counterNameSuffix attribute - this definition is customer dependent and is not standardized. KPIs based on Flex counters may need to be adjusted to the particular naming convention of Flex Counters | Y | N |  |  |  |  | PIR request
2110 | 6.10 | EUtranCellFDD/TDD | LTE | P | Integrity | Valid | L/MI19.Q1 |  | CORE-B-PI:564 |  |  |  | pmFlexPdcpVolUlDrb_Plmn1Spid2 / ( pmSchedActivityCellUl / 1000 ) | Differentiated Average UL PDCP Cell Throughput by PLMN 1, SPID 2 | [kbps] | pmFlexPdcpVolUlDrb_Plmn1Spid2 / ( pmSchedActivityCellUl / 1000 ) | Flex PM Counter naming convention depends on the definition set in PmFlexCounterFilter.counterNameSuffix attribute - this definition is customer dependent and is not standardized. KPIs based on Flex counters may need to be adjusted to the particular naming convention of Flex Counters | Y | N |  |  |  |  | PIR request
2111 | 6.10 | EUtranCellFDD/TDD | LTE | P | Integrity | Valid | L/MI19.Q1 |  | CORE-B-PI:564 |  |  |  | pmFlexPdcpVolUlDrb_Plmn0Spid3 / ( pmSchedActivityCellUl / 1000 ) | Differentiated Average UL PDCP Cell Throughput by PLMN 0, SPID 3 | [kbps] | pmFlexPdcpVolUlDrb_Plmn0Spid3 / ( pmSchedActivityCellUl / 1000 ) | Flex PM Counter naming convention depends on the definition set in PmFlexCounterFilter.counterNameSuffix attribute - this definition is customer dependent and is not standardized. KPIs based on Flex counters may need to be adjusted to the particular naming convention of Flex Counters | Y | N |  |  |  |  | PIR request
2112 | 6.10 | EUtranCellFDD/TDD | LTE | P | Integrity | Valid | L/MI19.Q1 |  | CORE-B-PI:564 |  |  |  | pmFlexPdcpVolUlDrb_Plmn0Spid4 / ( pmSchedActivityCellUl / 1000 ) | Differentiated Average UL PDCP Cell Throughput by PLMN 0, SPID 4 | [kbps] | pmFlexPdcpVolUlDrb_Plmn0Spid4 / ( pmSchedActivityCellUl / 1000 ) | Flex PM Counter naming convention depends on the definition set in PmFlexCounterFilter.counterNameSuffix attribute - this definition is customer dependent and is not standardized. KPIs based on Flex counters may need to be adjusted to the particular naming convention of Flex Counters | Y | N |  |  |  |  | PIR request
2113 | 6.11 | EUtranCellFDD/TDD | LTE | P | Integrity | Valid | 24.Q2 |  | CORE-F-KPI:492 |  |  |  | pmFlexPdcpVolUlDrb_UeCat0CeLevelX / ( pmSchedActivityCellUlBr / 1000 ) | Average UL PDCP Cell Throughput, Cat0, CE levelX | [kbps] | pmFlexPdcpVolUlDrb_UeCat0CeLevelX / ( pmSchedActivityCellUlBr / 1000 ) | Flex PM Counter naming convention depends on the definition set in PmFlexCounterFilter.counterNameSuffix attribute - this definition is customer dependent and is not standardized. KPIs based on Flex counters may need to be adjusted to the particular naming convention of Flex Counters | Y | N |  |  |  |  | PIR request
2114 | 6.11 | EUtranCellFDD/TDD | LTE | P | Integrity | Valid | 24.Q2 |  | CORE-F-KPI:492 |  |  |  | pmFlexPdcpVolUlDrb_UeCat0CeLevel0 / ( pmSchedActivityCellUlBr / 1000 ) | Average UL PDCP Cell Throughput, Cat0, CE level0 | [kbps] | pmFlexPdcpVolUlDrb_UeCat0CeLevel0 / ( pmSchedActivityCellUlBr / 1000 ) | Flex PM Counter naming convention depends on the definition set in PmFlexCounterFilter.counterNameSuffix attribute - this definition is customer dependent and is not standardized. KPIs based on Flex counters may need to be adjusted to the particular naming convention of Flex Counters | Y | N |  |  |  |  | PIR request
2115 | 6.11 | EUtranCellFDD/TDD | LTE | P | Integrity | Valid | 24.Q2 |  | CORE-F-KPI:492 |  |  |  | pmFlexPdcpVolUlDrb_UeCat0CeLevel1 / ( pmSchedActivityCellUlBr / 1000 ) | Average UL PDCP Cell Throughput, Cat0, CE level1 | [kbps] | pmFlexPdcpVolUlDrb_UeCat0CeLevel1 / ( pmSchedActivityCellUlBr / 1000 ) | Flex PM Counter naming convention depends on the definition set in PmFlexCounterFilter.counterNameSuffix attribute - this definition is customer dependent and is not standardized. KPIs based on Flex counters may need to be adjusted to the particular naming convention of Flex Counters | Y | N |  |  |  |  | PIR request
2116 | 6.12 | EUtranCellFDD/TDD | LTE | P | Integrity | Valid | L/MI19.Q1 |  | CORE-F-PI:476 |  |  |  | ( ( pmFlexPdcpVolDlDrb_UeCat0CeLevel0To1 ) - ( pmFlexPdcpVolDlDrbLastTTI_UeCat0CeLevel0To1 ) ) / ( ( pmFlexUeThpTimeDl_UeCat0CeLevel0To1 ) / 1000 ) | Cat-M1 Differentiated DL PDCP Throughput for the UE, CE level 0 to 1 | [kbps] | ( ( pmFlexPdcpVolDlDrb_UeCat0CeLevel0To1 ) - ( pmFlexPdcpVolDlDrbLastTTI_UeCat0CeLevel0To1 ) ) / ( ( pmFlexUeThpTimeDl_UeCat0CeLevel0To1 ) / 1000 ) | Flex PM Counter naming convention depends on the definition set in PmFlexCounterFilter.counterNameSuffix attribute - this definition is customer dependent and is not standardized. KPIs based on Flex counters may need to be adjusted to the particular naming convention of Flex Counters | Y | N |  |  |  |  | PIR request
2117 | 6.13 | EUtranCellFDD/TDD | LTE | P | Integrity | Valid | L/MI19.Q1 |  | CORE-B-PI:524 |  |  |  | ( pmFlexPdcpVolDlDrb_PlmnXSpidY ) | Differentiated DL PDCP Throughput for the UE by PLMN X, SPID Y | [kbit] | ( pmFlexPdcpVolDlDrb_PlmnXSpidY ) | Flex PM Counter naming convention depends on the definition set in PmFlexCounterFilter.counterNameSuffix attribute - this definition is customer dependent and is not standardized. KPIs based on Flex counters may need to be adjusted to the particular naming convention of Flex Counters | Y | N |  |  |  |  | PIR request
2118 | 6.13 | EUtranCellFDD/TDD | LTE | P | Integrity | Valid | L/MI19.Q1 |  | CORE-B-PI:524 |  |  |  | ( pmFlexPdcpVolDlDrb_Plmn1Spid1 ) | Differentiated DL PDCP Throughput for the UE by PLMN 1, SPID 1 | [kbit] | ( pmFlexPdcpVolDlDrb_Plmn1Spid1 ) | Flex PM Counter naming convention depends on the definition set in PmFlexCounterFilter.counterNameSuffix attribute - this definition is customer dependent and is not standardized. KPIs based on Flex counters may need to be adjusted to the particular naming convention of Flex Counters | Y | N |  |  |  |  | PIR request
2119 | 6.13 | EUtranCellFDD/TDD | LTE | P | Integrity | Valid | L/MI19.Q1 |  | CORE-B-PI:524 |  |  |  | ( pmFlexPdcpVolDlDrb_Plmn1Spid2 ) | Differentiated DL PDCP Throughput for the UE by PLMN 1, SPID 2 | [kbit] | ( pmFlexPdcpVolDlDrb_Plmn1Spid2 ) | Flex PM Counter naming convention depends on the definition set in PmFlexCounterFilter.counterNameSuffix attribute - this definition is customer dependent and is not standardized. KPIs based on Flex counters may need to be adjusted to the particular naming convention of Flex Counters | Y | N |  |  |  |  | PIR request
2120 | 6.13 | EUtranCellFDD/TDD | LTE | P | Integrity | Valid | L/MI19.Q1 |  | CORE-B-PI:524 |  |  |  | ( pmFlexPdcpVolDlDrb_Plmn0Spid3 ) | Differentiated DL PDCP Throughput for the UE by PLMN 0, SPID 3 | [kbit] | ( pmFlexPdcpVolDlDrb_Plmn0Spid3 ) | Flex PM Counter naming convention depends on the definition set in PmFlexCounterFilter.counterNameSuffix attribute - this definition is customer dependent and is not standardized. KPIs based on Flex counters may need to be adjusted to the particular naming convention of Flex Counters | Y | N |  |  |  |  | PIR request
2121 | 6.13 | EUtranCellFDD/TDD | LTE | P | Integrity | Valid | L/MI19.Q1 |  | CORE-B-PI:524 |  |  |  | ( pmFlexPdcpVolDlDrb_Plmn0Spid4 ) | Differentiated DL PDCP Throughput for the UE by PLMN 0, SPID 4 | [kbit] | ( pmFlexPdcpVolDlDrb_Plmn0Spid4 ) | Flex PM Counter naming convention depends on the definition set in PmFlexCounterFilter.counterNameSuffix attribute - this definition is customer dependent and is not standardized. KPIs based on Flex counters may need to be adjusted to the particular naming convention of Flex Counters | Y | N |  |  |  |  | PIR request
2122 | 6.13 | EUtranCellFDD/TDD | LTE | P | Integrity | Valid | L/MI19.Q1 |  | CORE-B-PI:527 |  |  |  | ( ( pmFlexPdcpVolDlDrb_PlmnXSpidY ) - ( pmFlexPdcpVolDlDrbLastTTI_PlmnXSpidY ) ) / ( ( pmFlexUeThpTimeDl_PlmnXSpidY ) / 1000 ) | Differentiated DL PDCP Throughput for the UE by PLMN X, SPID Y | [kbps] | ( ( pmFlexPdcpVolDlDrb_PlmnXSpidY ) - ( pmFlexPdcpVolDlDrbLastTTI_PlmnXSpidY ) ) / ( ( pmFlexUeThpTimeDl_PlmnXSpidY ) / 1000 ) | Flex PM Counter naming convention depends on the definition set in PmFlexCounterFilter.counterNameSuffix attribute - this definition is customer dependent and is not standardized. KPIs based on Flex counters may need to be adjusted to the particular naming convention of Flex Counters | Y | N |  |  |  |  | PIR request
2123 | 6.13 | EUtranCellFDD/TDD | LTE | P | Integrity | Valid | L/MI19.Q1 |  | CORE-B-PI:527 |  |  |  | ( ( pmFlexPdcpVolDlDrb_Plmn1Spid1 ) - ( pmFlexPdcpVolDlDrbLastTTI_Plmn1Spid1 ) ) / ( ( pmFlexUeThpTimeDl_Plmn1Spid1 ) / 1000 ) | Differentiated DL PDCP Throughput for the UE by PLMN 1, SPID 1 | [kbps] | ( ( pmFlexPdcpVolDlDrb_Plmn1Spid1 ) - ( pmFlexPdcpVolDlDrbLastTTI_Plmn1Spid1 ) ) / ( ( pmFlexUeThpTimeDl_Plmn1Spid1 ) / 1000 ) | Flex PM Counter naming convention depends on the definition set in PmFlexCounterFilter.counterNameSuffix attribute - this definition is customer dependent and is not standardized. KPIs based on Flex counters may need to be adjusted to the particular naming convention of Flex Counters | Y | N |  |  |  |  | PIR request
2124 | 6.13 | EUtranCellFDD/TDD | LTE | P | Integrity | Valid | L/MI19.Q1 |  | CORE-B-PI:527 |  |  |  | ( ( pmFlexPdcpVolDlDrb_Plmn1Spid2 ) - ( pmFlexPdcpVolDlDrbLastTTI_Plmn1Spid2 ) ) / ( ( pmFlexUeThpTimeDl_Plmn1Spid2 ) / 1000 ) | Differentiated DL PDCP Throughput for the UE by PLMN 1, SPID 2 | [kbps] | ( ( pmFlexPdcpVolDlDrb_Plmn1Spid2 ) - ( pmFlexPdcpVolDlDrbLastTTI_Plmn1Spid2 ) ) / ( ( pmFlexUeThpTimeDl_Plmn1Spid2 ) / 1000 ) | Flex PM Counter naming convention depends on the definition set in PmFlexCounterFilter.counterNameSuffix attribute - this definition is customer dependent and is not standardized. KPIs based on Flex counters may need to be adjusted to the particular naming convention of Flex Counters | Y | N |  |  |  |  | PIR request
2125 | 6.13 | EUtranCellFDD/TDD | LTE | P | Integrity | Valid | L/MI19.Q1 |  | CORE-B-PI:527 |  |  |  | ( ( pmFlexPdcpVolDlDrb_Plmn0Spid3 ) - ( pmFlexPdcpVolDlDrbLastTTI_Plmn0Spid3 ) ) / ( ( pmFlexUeThpTimeDl_Plmn0Spid3 ) / 1000 ) | Differentiated DL PDCP Throughput for the UE by PLMN 0, SPID 3 | [kbps] | ( ( pmFlexPdcpVolDlDrb_Plmn0Spid3 ) - ( pmFlexPdcpVolDlDrbLastTTI_Plmn0Spid3 ) ) / ( ( pmFlexUeThpTimeDl_Plmn0Spid3 ) / 1000 ) | Flex PM Counter naming convention depends on the definition set in PmFlexCounterFilter.counterNameSuffix attribute - this definition is customer dependent and is not standardized. KPIs based on Flex counters may need to be adjusted to the particular naming convention of Flex Counters | Y | N |  |  |  |  | PIR request
2126 | 6.13 | EUtranCellFDD/TDD | LTE | P | Integrity | Valid | L/MI19.Q1 |  | CORE-B-PI:527 |  |  |  | ( ( pmFlexPdcpVolDlDrb_Plmn0Spid4 ) - ( pmFlexPdcpVolDlDrbLastTTI_Plmn0Spid4 ) ) / ( ( pmFlexUeThpTimeDl_Plmn0Spid4 ) / 1000 ) | Differentiated DL PDCP Throughput for the UE by PLMN 0, SPID 4 | [kbps] | ( ( pmFlexPdcpVolDlDrb_Plmn0Spid4 ) - ( pmFlexPdcpVolDlDrbLastTTI_Plmn0Spid4 ) ) / ( ( pmFlexUeThpTimeDl_Plmn0Spid4 ) / 1000 ) | Flex PM Counter naming convention depends on the definition set in PmFlexCounterFilter.counterNameSuffix attribute - this definition is customer dependent and is not standardized. KPIs based on Flex counters may need to be adjusted to the particular naming convention of Flex Counters | Y | N |  |  |  |  | PIR request
2127 | 6.14 | EUtranCellFDD/TDD | LTE | P | Integrity | Valid | L/MI19.Q2 |  | CORE-B-PI:657 |  |  |  | ( pmFlexPdcpVolDlDrb_PlmnXSpidYQciZ ) | Differentiated DL PDCP Throughput for the UE by PLMN X, SPID Y, QCI Z | [kbit] | ( pmFlexPdcpVolDlDrb_PlmnXSpidYQciZ ) | Flex PM Counter naming convention depends on the definition set in PmFlexCounterFilter.counterNameSuffix attribute - this definition is customer dependent and is not standardized. KPIs based on Flex counters may need to be adjusted to the particular naming convention of Flex Counters | Y | N |  |  |  |  | PIR request
2128 | 6.14 | EUtranCellFDD/TDD | LTE | P | Integrity | Valid | L/MI19.Q2 |  | CORE-B-PI:657 |  |  |  | ( pmFlexPdcpVolDlDrb_Plmn1Spid1Qci65 ) | Differentiated DL PDCP Throughput for the UE by PLMN 1, SPID 1, QCI 65 | [kbit] | ( pmFlexPdcpVolDlDrb_Plmn1Spid1Qci65 ) | Flex PM Counter naming convention depends on the definition set in PmFlexCounterFilter.counterNameSuffix attribute - this definition is customer dependent and is not standardized. KPIs based on Flex counters may need to be adjusted to the particular naming convention of Flex Counters | Y | N |  |  |  |  | PIR request
2129 | 6.14 | EUtranCellFDD/TDD | LTE | P | Integrity | Valid | L/MI19.Q2 |  | CORE-B-PI:657 |  |  |  | ( pmFlexPdcpVolDlDrb_Plmn1Spid1Qci66 ) | Differentiated DL PDCP Throughput for the UE by PLMN 1, SPID 1, QCI 66 | [kbit] | ( pmFlexPdcpVolDlDrb_Plmn1Spid1Qci66 ) | Flex PM Counter naming convention depends on the definition set in PmFlexCounterFilter.counterNameSuffix attribute - this definition is customer dependent and is not standardized. KPIs based on Flex counters may need to be adjusted to the particular naming convention of Flex Counters | Y | N |  |  |  |  | PIR request
2130 | 6.14 | EUtranCellFDD/TDD | LTE | P | Integrity | Valid | L/MI19.Q2 |  | CORE-B-PI:657 |  |  |  | ( pmFlexPdcpVolDlDrb_Plmn1Spid1Qci69 ) | Differentiated DL PDCP Throughput for the UE by PLMN 1, SPID 1, QCI 69 | [kbit] | ( pmFlexPdcpVolDlDrb_Plmn1Spid1Qci69 ) | Flex PM Counter naming convention depends on the definition set in PmFlexCounterFilter.counterNameSuffix attribute - this definition is customer dependent and is not standardized. KPIs based on Flex counters may need to be adjusted to the particular naming convention of Flex Counters | Y | N |  |  |  |  | PIR request
2131 | 6.14 | EUtranCellFDD/TDD | LTE | P | Integrity | Valid | L/MI19.Q2 |  | CORE-B-PI:657 |  |  |  | ( pmFlexPdcpVolDlDrb_Plmn1Spid1Qci70 ) | Differentiated DL PDCP Throughput for the UE by PLMN 1, SPID 1, QCI 70 | [kbit] | ( pmFlexPdcpVolDlDrb_Plmn1Spid1Qci70 ) | Flex PM Counter naming convention depends on the definition set in PmFlexCounterFilter.counterNameSuffix attribute - this definition is customer dependent and is not standardized. KPIs based on Flex counters may need to be adjusted to the particular naming convention of Flex Counters | Y | N |  |  |  |  | PIR request
2132 | 6.14 | EUtranCellFDD/TDD | LTE | P | Integrity | Valid | L/MI19.Q2 |  | CORE-B-PI:657 |  |  |  | ( pmFlexPdcpVolDlDrb_Plmn1Spid2Qci65 ) | Differentiated DL PDCP Throughput for the UE by PLMN 1, SPID 2, QCI 65 | [kbit] | ( pmFlexPdcpVolDlDrb_Plmn1Spid2Qci65 ) | Flex PM Counter naming convention depends on the definition set in PmFlexCounterFilter.counterNameSuffix attribute - this definition is customer dependent and is not standardized. KPIs based on Flex counters may need to be adjusted to the particular naming convention of Flex Counters | Y | N |  |  |  |  | PIR request
2133 | 6.14 | EUtranCellFDD/TDD | LTE | P | Integrity | Valid | L/MI19.Q2 |  | CORE-B-PI:657 |  |  |  | ( pmFlexPdcpVolDlDrb_Plmn1Spid2Qci66 ) | Differentiated DL PDCP Throughput for the UE by PLMN 1, SPID 2, QCI 66 | [kbit] | ( pmFlexPdcpVolDlDrb_Plmn1Spid2Qci66 ) | Flex PM Counter naming convention depends on the definition set in PmFlexCounterFilter.counterNameSuffix attribute - this definition is customer dependent and is not standardized. KPIs based on Flex counters may need to be adjusted to the particular naming convention of Flex Counters | Y | N |  |  |  |  | PIR request
2134 | 6.14 | EUtranCellFDD/TDD | LTE | P | Integrity | Valid | L/MI19.Q2 |  | CORE-B-PI:657 |  |  |  | ( pmFlexPdcpVolDlDrb_Plmn1Spid2Qci69 ) | Differentiated DL PDCP Throughput for the UE by PLMN 1, SPID 2, QCI 69 | [kbit] | ( pmFlexPdcpVolDlDrb_Plmn1Spid2Qci69 ) | Flex PM Counter naming convention depends on the definition set in PmFlexCounterFilter.counterNameSuffix attribute - this definition is customer dependent and is not standardized. KPIs based on Flex counters may need to be adjusted to the particular naming convention of Flex Counters | Y | N |  |  |  |  | PIR request
2135 | 6.14 | EUtranCellFDD/TDD | LTE | P | Integrity | Valid | L/MI19.Q2 |  | CORE-B-PI:657 |  |  |  | ( pmFlexPdcpVolDlDrb_Plmn1Spid2Qci70 ) | Differentiated DL PDCP Throughput for the UE by PLMN 1, SPID 2, QCI 70 | [kbit] | ( pmFlexPdcpVolDlDrb_Plmn1Spid2Qci70 ) | Flex PM Counter naming convention depends on the definition set in PmFlexCounterFilter.counterNameSuffix attribute - this definition is customer dependent and is not standardized. KPIs based on Flex counters may need to be adjusted to the particular naming convention of Flex Counters | Y | N |  |  |  |  | PIR request
2136 | 6.14 | EUtranCellFDD/TDD | LTE | P | Integrity | Valid | L/MI19.Q2 |  | CORE-B-PI:660 |  |  |  | ( ( pmFlexPdcpVolDlDrb_PlmnXSpidYQciZ ) - ( pmFlexPdcpVolDlDrbLastTTI_PlmnXSpidYQciZ ) ) / ( ( pmFlexUeThpTimeDl_PlmnXSpidYQciZ ) / 1000 ) | Differentiated DL PDCP Throughput for the UE by PLMN X, SPID Y, QCI Z | [kbps] | ( ( pmFlexPdcpVolDlDrb_PlmnXSpidYQciZ ) - ( pmFlexPdcpVolDlDrbLastTTI_PlmnXSpidYQciZ ) ) / ( ( pmFlexUeThpTimeDl_PlmnXSpidYQciZ ) / 1000 ) | Flex PM Counter naming convention depends on the definition set in PmFlexCounterFilter.counterNameSuffix attribute - this definition is customer dependent and is not standardized. KPIs based on Flex counters may need to be adjusted to the particular naming convention of Flex Counters | Y | N |  |  |  |  | PIR request
2137 | 6.14 | EUtranCellFDD/TDD | LTE | P | Integrity | Valid | L/MI19.Q2 |  | CORE-B-PI:660 |  |  |  | ( ( pmFlexPdcpVolDlDrb_Plmn1Spid1Qci65 ) - ( pmFlexPdcpVolDlDrbLastTTI_Plmn1Spid1Qci65 ) ) / ( ( pmFlexUeThpTimeDl_Plmn1Spid1Qci65 ) / 1000 ) | Differentiated DL PDCP Throughput for the UE by PLMN 1, SPID 1, QCI 65 | [kbps] | ( ( pmFlexPdcpVolDlDrb_Plmn1Spid1Qci65 ) - ( pmFlexPdcpVolDlDrbLastTTI_Plmn1Spid1Qci65 ) ) / ( ( pmFlexUeThpTimeDl_Plmn1Spid1Qci65 ) / 1000 ) | Flex PM Counter naming convention depends on the definition set in PmFlexCounterFilter.counterNameSuffix attribute - this definition is customer dependent and is not standardized. KPIs based on Flex counters may need to be adjusted to the particular naming convention of Flex Counters | Y | N |  |  |  |  | PIR request
2138 | 6.14 | EUtranCellFDD/TDD | LTE | P | Integrity | Valid | L/MI19.Q2 |  | CORE-B-PI:660 |  |  |  | ( ( pmFlexPdcpVolDlDrb_Plmn1Spid1Qci66 ) - ( pmFlexPdcpVolDlDrbLastTTI_Plmn1Spid1Qci66 ) ) / ( ( pmFlexUeThpTimeDl_Plmn1Spid1Qci66 ) / 1000 ) | Differentiated DL PDCP Throughput for the UE by PLMN 1, SPID 1, QCI 66 | [kbps] | ( ( pmFlexPdcpVolDlDrb_Plmn1Spid1Qci66 ) - ( pmFlexPdcpVolDlDrbLastTTI_Plmn1Spid1Qci66 ) ) / ( ( pmFlexUeThpTimeDl_Plmn1Spid1Qci66 ) / 1000 ) | Flex PM Counter naming convention depends on the definition set in PmFlexCounterFilter.counterNameSuffix attribute - this definition is customer dependent and is not standardized. KPIs based on Flex counters may need to be adjusted to the particular naming convention of Flex Counters | Y | N |  |  |  |  | PIR request
2139 | 6.14 | EUtranCellFDD/TDD | LTE | P | Integrity | Valid | L/MI19.Q2 |  | CORE-B-PI:660 |  |  |  | ( ( pmFlexPdcpVolDlDrb_Plmn1Spid1Qci69 ) - ( pmFlexPdcpVolDlDrbLastTTI_Plmn1Spid1Qci69 ) ) / ( ( pmFlexUeThpTimeDl_Plmn1Spid1Qci69 ) / 1000 ) | Differentiated DL PDCP Throughput for the UE by PLMN 1, SPID 1, QCI 69 | [kbps] | ( ( pmFlexPdcpVolDlDrb_Plmn1Spid1Qci69 ) - ( pmFlexPdcpVolDlDrbLastTTI_Plmn1Spid1Qci69 ) ) / ( ( pmFlexUeThpTimeDl_Plmn1Spid1Qci69 ) / 1000 ) | Flex PM Counter naming convention depends on the definition set in PmFlexCounterFilter.counterNameSuffix attribute - this definition is customer dependent and is not standardized. KPIs based on Flex counters may need to be adjusted to the particular naming convention of Flex Counters | Y | N |  |  |  |  | PIR request
2140 | 6.14 | EUtranCellFDD/TDD | LTE | P | Integrity | Valid | L/MI19.Q2 |  | CORE-B-PI:660 |  |  |  | ( ( pmFlexPdcpVolDlDrb_Plmn1Spid1Qci70 ) - ( pmFlexPdcpVolDlDrbLastTTI_Plmn1Spid1Qci70 ) ) / ( ( pmFlexUeThpTimeDl_Plmn1Spid1Qci70 ) / 1000 ) | Differentiated DL PDCP Throughput for the UE by PLMN 1, SPID 1, QCI 70 | [kbps] | ( ( pmFlexPdcpVolDlDrb_Plmn1Spid1Qci70 ) - ( pmFlexPdcpVolDlDrbLastTTI_Plmn1Spid1Qci70 ) ) / ( ( pmFlexUeThpTimeDl_Plmn1Spid1Qci70 ) / 1000 ) | Flex PM Counter naming convention depends on the definition set in PmFlexCounterFilter.counterNameSuffix attribute - this definition is customer dependent and is not standardized. KPIs based on Flex counters may need to be adjusted to the particular naming convention of Flex Counters | Y | N |  |  |  |  | PIR request
2141 | 6.14 | EUtranCellFDD/TDD | LTE | P | Integrity | Valid | L/MI19.Q2 |  | CORE-B-PI:660 |  |  |  | ( ( pmFlexPdcpVolDlDrb_Plmn1Spid2Qci65 ) - ( pmFlexPdcpVolDlDrbLastTTI_Plmn1Spid1Qci65 ) ) / ( ( pmFlexUeThpTimeDl_Plmn1Spid1Qci65 ) / 1000 ) | Differentiated DL PDCP Throughput for the UE by PLMN 1, SPID 2, QCI 65 | [kbps] | ( ( pmFlexPdcpVolDlDrb_Plmn1Spid2Qci65 ) - ( pmFlexPdcpVolDlDrbLastTTI_Plmn1Spid1Qci65 ) ) / ( ( pmFlexUeThpTimeDl_Plmn1Spid1Qci65 ) / 1000 ) | Flex PM Counter naming convention depends on the definition set in PmFlexCounterFilter.counterNameSuffix attribute - this definition is customer dependent and is not standardized. KPIs based on Flex counters may need to be adjusted to the particular naming convention of Flex Counters | Y | N |  |  |  |  | PIR request
2142 | 6.14 | EUtranCellFDD/TDD | LTE | P | Integrity | Valid | L/MI19.Q2 |  | CORE-B-PI:660 |  |  |  | ( ( pmFlexPdcpVolDlDrb_Plmn1Spid2Qci66 ) - ( pmFlexPdcpVolDlDrbLastTTI_Plmn1Spid1Qci66 ) ) / ( ( pmFlexUeThpTimeDl_Plmn1Spid1Qci66 ) / 1000 ) | Differentiated DL PDCP Throughput for the UE by PLMN 1, SPID 2, QCI 66 | [kbps] | ( ( pmFlexPdcpVolDlDrb_Plmn1Spid2Qci66 ) - ( pmFlexPdcpVolDlDrbLastTTI_Plmn1Spid1Qci66 ) ) / ( ( pmFlexUeThpTimeDl_Plmn1Spid1Qci66 ) / 1000 ) | Flex PM Counter naming convention depends on the definition set in PmFlexCounterFilter.counterNameSuffix attribute - this definition is customer dependent and is not standardized. KPIs based on Flex counters may need to be adjusted to the particular naming convention of Flex Counters | Y | N |  |  |  |  | PIR request
2143 | 6.14 | EUtranCellFDD/TDD | LTE | P | Integrity | Valid | L/MI19.Q2 |  | CORE-B-PI:660 |  |  |  | ( ( pmFlexPdcpVolDlDrb_Plmn1Spid2Qci69 ) - ( pmFlexPdcpVolDlDrbLastTTI_Plmn1Spid1Qci69 ) ) / ( ( pmFlexUeThpTimeDl_Plmn1Spid1Qci69 ) / 1000 ) | Differentiated DL PDCP Throughput for the UE by PLMN 1, SPID 2, QCI 69 | [kbps] | ( ( pmFlexPdcpVolDlDrb_Plmn1Spid2Qci69 ) - ( pmFlexPdcpVolDlDrbLastTTI_Plmn1Spid1Qci69 ) ) / ( ( pmFlexUeThpTimeDl_Plmn1Spid1Qci69 ) / 1000 ) | Flex PM Counter naming convention depends on the definition set in PmFlexCounterFilter.counterNameSuffix attribute - this definition is customer dependent and is not standardized. KPIs based on Flex counters may need to be adjusted to the particular naming convention of Flex Counters | Y | N |  |  |  |  | PIR request
2144 | 6.14 | EUtranCellFDD/TDD | LTE | P | Integrity | Valid | L/MI19.Q2 |  | CORE-B-PI:660 |  |  |  | ( ( pmFlexPdcpVolDlDrb_Plmn1Spid2Qci70 ) - ( pmFlexPdcpVolDlDrbLastTTI_Plmn1Spid1Qci70 ) ) / ( ( pmFlexUeThpTimeDl_Plmn1Spid1Qci70 ) / 1000 ) | Differentiated DL PDCP Throughput for the UE by PLMN 1, SPID 2, QCI 70 | [kbps] | ( ( pmFlexPdcpVolDlDrb_Plmn1Spid2Qci70 ) - ( pmFlexPdcpVolDlDrbLastTTI_Plmn1Spid1Qci70 ) ) / ( ( pmFlexUeThpTimeDl_Plmn1Spid1Qci70 ) / 1000 ) | Flex PM Counter naming convention depends on the definition set in PmFlexCounterFilter.counterNameSuffix attribute - this definition is customer dependent and is not standardized. KPIs based on Flex counters may need to be adjusted to the particular naming convention of Flex Counters | Y | N |  |  |  |  | PIR request
2145 | 6.15 | EUtranCellFDD/TDD | LTE | P | Integrity | Valid | 17.Q4 (27) |  | CORE-F-PI:296 |  |  |  | Sum(RBS:pmFlexPdcpVolDlDrb_QciXCeLevelY) / L | Average DL Volume per Cell for Bandwidth Reduced UEs, QCI, CE level | [kbit] | Sum(RBS:pmFlexPdcpVolDlDrb_QciXCeLevelY) / L | where L is the number of Cat-M-enabled cells.\nNote: Cat-M1 impact can be compensated for in this KPI by using flexible counters on all counters, see chapter Flexible Counter Impact on KPI6.8 for an example on how to use flexible counters. And the corresponding Cat-M1 only KPI is also available.\nFlex PM Counter naming convention depends on the definition set in PmFlexCounterFilter.counterNameSuffix attribute - this definition is customer dependent and is not standardized. KPIs based on Flex counters may need to be adjusted to the particular naming convention of Flex Counters. | Y | N |  |  |  |  | https://erilink.ericsson.se/eridoc/erl/objectId/09004cff8b8dcec4?docno=146/10268-300/FCP1314742Uen&action=current&format=msw8
2146 | 6.15 | EUtranCellFDD/TDD | LTE | P | Integrity | Valid | 17.Q4 (27) |  | CORE-F-PI:296 |  |  |  | Sum(RBS:pmFlexPdcpVolDlDrb_Qci1CeLevel0) / L | Average DL Volume per Cell for Bandwidth Reduced UEs, QCI 1, CE level | [kbit] | Sum(RBS:pmFlexPdcpVolDlDrb_Qci1CeLevel0) / L | where L is the number of Cat-M-enabled cells.\nNote: Cat-M1 impact can be compensated for in this KPI by using flexible counters on all counters, see chapter Flexible Counter Impact on KPI6.8 for an example on how to use flexible counters. And the corresponding Cat-M1 only KPI is also available.\nFlex PM Counter naming convention depends on the definition set in PmFlexCounterFilter.counterNameSuffix attribute - this definition is customer dependent and is not standardized. KPIs based on Flex counters may need to be adjusted to the particular naming convention of Flex Counters. | Y | N |  |  |  |  | https://erilink.ericsson.se/eridoc/erl/objectId/09004cff8b8dcec4?docno=146/10268-300/FCP1314742Uen&action=current&format=msw8
2147 | 6.15 | EUtranCellFDD/TDD | LTE | P | Integrity | Valid | 17.Q4 (27) |  | CORE-F-PI:296 |  |  |  | Sum(RBS:pmFlexPdcpVolDlDrb_Qci5CeLevel0) / L | Average DL Volume per Cell for Bandwidth Reduced UEs, QCI 5, CE level | [kbit] | Sum(RBS:pmFlexPdcpVolDlDrb_Qci5CeLevel0) / L | where L is the number of Cat-M-enabled cells.\nNote: Cat-M1 impact can be compensated for in this KPI by using flexible counters on all counters, see chapter Flexible Counter Impact on KPI6.8 for an example on how to use flexible counters. And the corresponding Cat-M1 only KPI is also available.\nFlex PM Counter naming convention depends on the definition set in PmFlexCounterFilter.counterNameSuffix attribute - this definition is customer dependent and is not standardized. KPIs based on Flex counters may need to be adjusted to the particular naming convention of Flex Counters. | Y | N |  |  |  |  | https://erilink.ericsson.se/eridoc/erl/objectId/09004cff8b8dcec4?docno=146/10268-300/FCP1314742Uen&action=current&format=msw8
2148 | 6.15 | EUtranCellFDD/TDD | LTE | P | Integrity | Valid | 17.Q4 (27) |  | CORE-F-PI:296 |  |  |  | Sum(RBS:pmFlexPdcpVolDlDrb_Qci9CeLevel0) / L | Average DL Volume per Cell for Bandwidth Reduced UEs, QCI 9, CE level | [kbit] | Sum(RBS:pmFlexPdcpVolDlDrb_Qci9CeLevel0) / L | where L is the number of Cat-M-enabled cells.\nNote: Cat-M1 impact can be compensated for in this KPI by using flexible counters on all counters, see chapter Flexible Counter Impact on KPI6.8 for an example on how to use flexible counters. And the corresponding Cat-M1 only KPI is also available.\nFlex PM Counter naming convention depends on the definition set in PmFlexCounterFilter.counterNameSuffix attribute - this definition is customer dependent and is not standardized. KPIs based on Flex counters may need to be adjusted to the particular naming convention of Flex Counters. | Y | N |  |  |  |  | https://erilink.ericsson.se/eridoc/erl/objectId/09004cff8b8dcec4?docno=146/10268-300/FCP1314742Uen&action=current&format=msw8
2149 | 6.15 | EUtranCellFDD/TDD | LTE | P | Integrity | Valid | 17.Q4 (27) |  | CORE-F-PI:296 |  |  |  | Sum(RBS:pmFlexPdcpVolDlDrb_Qci1CeLevel1) / L | Average DL Volume per Cell for Bandwidth Reduced UEs, QCI 1, CE level | [kbit] | Sum(RBS:pmFlexPdcpVolDlDrb_Qci1CeLevel1) / L | where L is the number of Cat-M-enabled cells.\nNote: Cat-M1 impact can be compensated for in this KPI by using flexible counters on all counters, see chapter Flexible Counter Impact on KPI6.8 for an example on how to use flexible counters. And the corresponding Cat-M1 only KPI is also available.\nFlex PM Counter naming convention depends on the definition set in PmFlexCounterFilter.counterNameSuffix attribute - this definition is customer dependent and is not standardized. KPIs based on Flex counters may need to be adjusted to the particular naming convention of Flex Counters. | Y | N |  |  |  |  | https://erilink.ericsson.se/eridoc/erl/objectId/09004cff8b8dcec4?docno=146/10268-300/FCP1314742Uen&action=current&format=msw8
2150 | 6.15 | EUtranCellFDD/TDD | LTE | P | Integrity | Valid | 17.Q4 (27) |  | CORE-F-PI:296 |  |  |  | Sum(RBS:pmFlexPdcpVolDlDrb_Qci5CeLevel1) / L | Average DL Volume per Cell for Bandwidth Reduced UEs, QCI 5, CE level | [kbit] | Sum(RBS:pmFlexPdcpVolDlDrb_Qci5CeLevel1) / L | where L is the number of Cat-M-enabled cells.\nNote: Cat-M1 impact can be compensated for in this KPI by using flexible counters on all counters, see chapter Flexible Counter Impact on KPI6.8 for an example on how to use flexible counters. And the corresponding Cat-M1 only KPI is also available.\nFlex PM Counter naming convention depends on the definition set in PmFlexCounterFilter.counterNameSuffix attribute - this definition is customer dependent and is not standardized. KPIs based on Flex counters may need to be adjusted to the particular naming convention of Flex Counters. | Y | N |  |  |  |  | https://erilink.ericsson.se/eridoc/erl/objectId/09004cff8b8dcec4?docno=146/10268-300/FCP1314742Uen&action=current&format=msw8
2151 | 6.15 | EUtranCellFDD/TDD | LTE | P | Integrity | Valid | 17.Q4 (27) |  | CORE-F-PI:296 |  |  |  | Sum(RBS:pmFlexPdcpVolDlDrb_Qci9CeLevel1) / L | Average DL Volume per Cell for Bandwidth Reduced UEs, QCI 9, CE level | [kbit] | Sum(RBS:pmFlexPdcpVolDlDrb_Qci9CeLevel1) / L | where L is the number of Cat-M-enabled cells.\nNote: Cat-M1 impact can be compensated for in this KPI by using flexible counters on all counters, see chapter Flexible Counter Impact on KPI6.8 for an example on how to use flexible counters. And the corresponding Cat-M1 only KPI is also available.\nFlex PM Counter naming convention depends on the definition set in PmFlexCounterFilter.counterNameSuffix attribute - this definition is customer dependent and is not standardized. KPIs based on Flex counters may need to be adjusted to the particular naming convention of Flex Counters. | Y | N |  |  |  |  | https://erilink.ericsson.se/eridoc/erl/objectId/09004cff8b8dcec4?docno=146/10268-300/FCP1314742Uen&action=current&format=msw8
2152 | 6.15 | EUtranCellFDD/TDD | LTE | P | Integrity | Valid | 17.Q4 (27) |  | CORE-F-PI:296 |  |  |  | Sum(RBS:pmFlexPdcpVolDlDrb_Qci1CeLevel2) / L | Average DL Volume per Cell for Bandwidth Reduced UEs, QCI 1, CE level | [kbit] | Sum(RBS:pmFlexPdcpVolDlDrb_Qci1CeLevel2) / L | where L is the number of Cat-M-enabled cells.\nNote: Cat-M1 impact can be compensated for in this KPI by using flexible counters on all counters, see chapter Flexible Counter Impact on KPI6.8 for an example on how to use flexible counters. And the corresponding Cat-M1 only KPI is also available.\nFlex PM Counter naming convention depends on the definition set in PmFlexCounterFilter.counterNameSuffix attribute - this definition is customer dependent and is not standardized. KPIs based on Flex counters may need to be adjusted to the particular naming convention of Flex Counters. | Y | N |  |  |  |  | https://erilink.ericsson.se/eridoc/erl/objectId/09004cff8b8dcec4?docno=146/10268-300/FCP1314742Uen&action=current&format=msw8
2153 | 6.15 | EUtranCellFDD/TDD | LTE | P | Integrity | Valid | 17.Q4 (27) |  | CORE-F-PI:296 |  |  |  | Sum(RBS:pmFlexPdcpVolDlDrb_Qci5CeLevel2) / L | Average DL Volume per Cell for Bandwidth Reduced UEs, QCI 5, CE level | [kbit] | Sum(RBS:pmFlexPdcpVolDlDrb_Qci5CeLevel2) / L | where L is the number of Cat-M-enabled cells.\nNote: Cat-M1 impact can be compensated for in this KPI by using flexible counters on all counters, see chapter Flexible Counter Impact on KPI6.8 for an example on how to use flexible counters. And the corresponding Cat-M1 only KPI is also available.\nFlex PM Counter naming convention depends on the definition set in PmFlexCounterFilter.counterNameSuffix attribute - this definition is customer dependent and is not standardized. KPIs based on Flex counters may need to be adjusted to the particular naming convention of Flex Counters. | Y | N |  |  |  |  | https://erilink.ericsson.se/eridoc/erl/objectId/09004cff8b8dcec4?docno=146/10268-300/FCP1314742Uen&action=current&format=msw8
2154 | 6.15 | EUtranCellFDD/TDD | LTE | P | Integrity | Valid | 17.Q4 (27) |  | CORE-F-PI:296 |  |  |  | Sum(RBS:pmFlexPdcpVolDlDrb_Qci9CeLevel2) / L | Average DL Volume per Cell for Bandwidth Reduced UEs, QCI 9, CE level | [kbit] | Sum(RBS:pmFlexPdcpVolDlDrb_Qci9CeLevel2) / L | where L is the number of Cat-M-enabled cells.\nNote: Cat-M1 impact can be compensated for in this KPI by using flexible counters on all counters, see chapter Flexible Counter Impact on KPI6.8 for an example on how to use flexible counters. And the corresponding Cat-M1 only KPI is also available.\nFlex PM Counter naming convention depends on the definition set in PmFlexCounterFilter.counterNameSuffix attribute - this definition is customer dependent and is not standardized. KPIs based on Flex counters may need to be adjusted to the particular naming convention of Flex Counters. | Y | N |  |  |  |  | https://erilink.ericsson.se/eridoc/erl/objectId/09004cff8b8dcec4?docno=146/10268-300/FCP1314742Uen&action=current&format=msw8
2155 | 6.15 | EUtranCellFDD/TDD | LTE | P | Integrity | Valid | 17.Q4 (27) |  | CORE-F-PI:296 |  |  |  | Sum(RBS:pmFlexPdcpVolDlDrb_Qci1CeLevel3) / L | Average DL Volume per Cell for Bandwidth Reduced UEs, QCI 1, CE level | [kbit] | Sum(RBS:pmFlexPdcpVolDlDrb_Qci1CeLevel3) / L | where L is the number of Cat-M-enabled cells.\nNote: Cat-M1 impact can be compensated for in this KPI by using flexible counters on all counters, see chapter Flexible Counter Impact on KPI6.8 for an example on how to use flexible counters. And the corresponding Cat-M1 only KPI is also available.\nFlex PM Counter naming convention depends on the definition set in PmFlexCounterFilter.counterNameSuffix attribute - this definition is customer dependent and is not standardized. KPIs based on Flex counters may need to be adjusted to the particular naming convention of Flex Counters. | Y | N |  |  |  |  | https://erilink.ericsson.se/eridoc/erl/objectId/09004cff8b8dcec4?docno=146/10268-300/FCP1314742Uen&action=current&format=msw8
2156 | 6.15 | EUtranCellFDD/TDD | LTE | P | Integrity | Valid | 17.Q4 (27) |  | CORE-F-PI:296 |  |  |  | Sum(RBS:pmFlexPdcpVolDlDrb_Qci5CeLevel3) / L | Average DL Volume per Cell for Bandwidth Reduced UEs, QCI 5, CE level | [kbit] | Sum(RBS:pmFlexPdcpVolDlDrb_Qci5CeLevel3) / L | where L is the number of Cat-M-enabled cells.\nNote: Cat-M1 impact can be compensated for in this KPI by using flexible counters on all counters, see chapter Flexible Counter Impact on KPI6.8 for an example on how to use flexible counters. And the corresponding Cat-M1 only KPI is also available.\nFlex PM Counter naming convention depends on the definition set in PmFlexCounterFilter.counterNameSuffix attribute - this definition is customer dependent and is not standardized. KPIs based on Flex counters may need to be adjusted to the particular naming convention of Flex Counters. | Y | N |  |  |  |  | https://erilink.ericsson.se/eridoc/erl/objectId/09004cff8b8dcec4?docno=146/10268-300/FCP1314742Uen&action=current&format=msw8
2157 | 6.15 | EUtranCellFDD/TDD | LTE | P | Integrity | Valid | 17.Q4 (27) |  | CORE-F-PI:296 |  |  |  | Sum(RBS:pmFlexPdcpVolDlDrb_Qci9CeLevel3) / L | Average DL Volume per Cell for Bandwidth Reduced UEs, QCI 9, CE level | [kbit] | Sum(RBS:pmFlexPdcpVolDlDrb_Qci9CeLevel3) / L | where L is the number of Cat-M-enabled cells.\nNote: Cat-M1 impact can be compensated for in this KPI by using flexible counters on all counters, see chapter Flexible Counter Impact on KPI6.8 for an example on how to use flexible counters. And the corresponding Cat-M1 only KPI is also available.\nFlex PM Counter naming convention depends on the definition set in PmFlexCounterFilter.counterNameSuffix attribute - this definition is customer dependent and is not standardized. KPIs based on Flex counters may need to be adjusted to the particular naming convention of Flex Counters. | Y | N |  |  |  |  | https://erilink.ericsson.se/eridoc/erl/objectId/09004cff8b8dcec4?docno=146/10268-300/FCP1314742Uen&action=current&format=msw8
2158 | 6.16 | EUtranCellFDD/TDD | LTE | P | Integrity | Valid | L/MI19.Q1 |  | CORE-F-PI:485 |  |  |  | pmFlexPdcpVolDlDrb_UeCat0QciXCeLevel0 | Cat-M1 DL PDCP Volume, QCI X, CE Level 0 | [kbit] | pmFlexPdcpVolDlDrb_UeCat0QciXCeLevel0 | Flex PM Counter naming convention depends on the definition set in PmFlexCounterFilter.counterNameSuffix attribute - this definition is customer dependent and is not standardized. KPIs based on Flex counters may need to be adjusted to the particular naming convention of Flex Counters | Y | N |  |  |  |  | PIR request
2159 | 6.16 | EUtranCellFDD/TDD | LTE | P | Integrity | Valid | L/MI19.Q1 |  | CORE-F-PI:485 |  |  |  | pmFlexPdcpVolDlDrb_UeCat0Qci1CeLevel0 | Cat-M1 DL PDCP Volume, QCI 1, CE Level 0 | [kbit] | pmFlexPdcpVolDlDrb_UeCat0Qci1CeLevel0 | Flex PM Counter naming convention depends on the definition set in PmFlexCounterFilter.counterNameSuffix attribute - this definition is customer dependent and is not standardized. KPIs based on Flex counters may need to be adjusted to the particular naming convention of Flex Counters | Y | N |  |  |  |  | PIR request
2160 | 6.16 | EUtranCellFDD/TDD | LTE | P | Integrity | Valid | L/MI19.Q1 |  | CORE-F-PI:485 |  |  |  | pmFlexPdcpVolDlDrb_UeCat0Qci5CeLevel0 | Cat-M1 DL PDCP Volume, QCI 5, CE Level 0 | [kbit] | pmFlexPdcpVolDlDrb_UeCat0Qci5CeLevel0 | Flex PM Counter naming convention depends on the definition set in PmFlexCounterFilter.counterNameSuffix attribute - this definition is customer dependent and is not standardized. KPIs based on Flex counters may need to be adjusted to the particular naming convention of Flex Counters | Y | N |  |  |  |  | PIR request
2161 | 6.16 | EUtranCellFDD/TDD | LTE | P | Integrity | Valid | L/MI19.Q1 |  | CORE-F-PI:485 |  |  |  | pmFlexPdcpVolDlDrb_UeCat0Qci9CeLevel0 | Cat-M1 DL PDCP Volume, QCI 9, CE Level 0 | [kbit] | pmFlexPdcpVolDlDrb_UeCat0Qci9CeLevel0 | Flex PM Counter naming convention depends on the definition set in PmFlexCounterFilter.counterNameSuffix attribute - this definition is customer dependent and is not standardized. KPIs based on Flex counters may need to be adjusted to the particular naming convention of Flex Counters | Y | N |  |  |  |  | PIR request
2162 | 6.16 | EUtranCellFDD/TDD | LTE | P | Integrity | Valid | L/MI19.Q1 |  | CORE-F-PI:486 |  |  |  | pmFlexPdcpVolDlDrb_UeCat0QciXCeLevel1 | Cat-M1 DL PDCP Volume, QCI X, CE Level 1 | [kbit] | pmFlexPdcpVolDlDrb_UeCat0QciXCeLevel1 | Flex PM Counter naming convention depends on the definition set in PmFlexCounterFilter.counterNameSuffix attribute - this definition is customer dependent and is not standardized. KPIs based on Flex counters may need to be adjusted to the particular naming convention of Flex Counters | Y | N |  |  |  |  | PIR request
2163 | 6.16 | EUtranCellFDD/TDD | LTE | P | Integrity | Valid | L/MI19.Q1 |  | CORE-F-PI:486 |  |  |  | pmFlexPdcpVolDlDrb_UeCat0Qci1CeLevel1 | Cat-M1 DL PDCP Volume, QCI 1, CE Level 1 | [kbit] | pmFlexPdcpVolDlDrb_UeCat0Qci1CeLevel1 | Flex PM Counter naming convention depends on the definition set in PmFlexCounterFilter.counterNameSuffix attribute - this definition is customer dependent and is not standardized. KPIs based on Flex counters may need to be adjusted to the particular naming convention of Flex Counters | Y | N |  |  |  |  | PIR request
2164 | 6.16 | EUtranCellFDD/TDD | LTE | P | Integrity | Valid | L/MI19.Q1 |  | CORE-F-PI:486 |  |  |  | pmFlexPdcpVolDlDrb_UeCat0Qci5CeLevel1 | Cat-M1 DL PDCP Volume, QCI 5, CE Level 1 | [kbit] | pmFlexPdcpVolDlDrb_UeCat0Qci5CeLevel1 | Flex PM Counter naming convention depends on the definition set in PmFlexCounterFilter.counterNameSuffix attribute - this definition is customer dependent and is not standardized. KPIs based on Flex counters may need to be adjusted to the particular naming convention of Flex Counters | Y | N |  |  |  |  | PIR request
2165 | 6.16 | EUtranCellFDD/TDD | LTE | P | Integrity | Valid | L/MI19.Q1 |  | CORE-F-PI:486 |  |  |  | pmFlexPdcpVolDlDrb_UeCat0Qci9CeLevel1 | Cat-M1 DL PDCP Volume, QCI 9, CE Level 1 | [kbit] | pmFlexPdcpVolDlDrb_UeCat0Qci9CeLevel1 | Flex PM Counter naming convention depends on the definition set in PmFlexCounterFilter.counterNameSuffix attribute - this definition is customer dependent and is not standardized. KPIs based on Flex counters may need to be adjusted to the particular naming convention of Flex Counters | Y | N |  |  |  |  | PIR request
2166 | 6.17 | EUtranCellFDD/TDD | LTE | P | Integrity | Valid | L/MI19.Q1 |  | CORE-F-KPI:475 |  |  |  | pmFlexUeThpVolUl_UeCat0CeLevel0To1 | Cat-M1 Differentiated Volume CE Level 0To1 | [kbit] | pmFlexUeThpVolUl_UeCat0CeLevel0To1 | Flex PM Counter naming convention depends on the definition set in PmFlexCounterFilter.counterNameSuffix attribute - this definition is customer dependent and is not standardized. KPIs based on Flex counters may need to be adjusted to the particular naming convention of Flex Counters | Y | N |  |  |  |  | PI Request
2167 | 6.18 | EUtranCellFDD/TDD | LTE | P | Integrity | Valid | 26 |  | CORE-B-PI:363 |  |  |  | ( ( pmPdcpVolDlDrb - pmFlexPdcpVolDlDrb_Filter ) - ( pmPdcpVolDlDrbLastTTI - pmFlexPdcpVolDlDrbLastTTI_Filter ) ) / ( pmUeThpTimeDl - pmFlexUeThpTimeDl_Filter ) | Average Downlink PDCP UE Throughput, compensated | [Mbps] | ( ( pmPdcpVolDlDrb - pmFlexPdcpVolDlDrb_Filter ) - ( pmPdcpVolDlDrbLastTTI - pmFlexPdcpVolDlDrbLastTTI_Filter ) ) / ( pmUeThpTimeDl - pmFlexUeThpTimeDl_Filter ) | DL PDCP throughput for the UE, compensated via Flexible counters, is given by the following equation. The counters are on cell level.\nFilter parameters can be used. See chapter Flexible Counter Impact on KPI for more information.\nWhen filtering by QCI. For QCI with bearers with ROHC traffic only KPI will show zero.\nNote: UeCat0CeLevel0To1 is used in ITK.\nNote2: For RAN Compute Group 6 or higher, the throughput will be calculated based on DRB DL volume considered after ROHC compression for bearers with ROHC.\nFlex PM Counter naming convention depends on the definition set in PmFlexCounterFilter.counterNameSuffix attribute - this definition is customer dependent and is not standardized. KPIs based on Flex counters may need to be adjusted to the particular naming convention of Flex Counters. | Y | Y | compensated_average_dl_pdcp_ue_throughput.yaml |  | https://gerrit.ericsson.se/#/c/13464683/6/omf/kpiBl/kpiRiDefinitions/model/kpi/L22Q4.2/radionode/integrity/compensated_average_dl_pdcp_ue_throughput.yaml
2168 | 6.18 | EUtranCellFDD/TDD | NR | P | Integrity | Valid | L/MI/NR NSA 18.Q3 |  | CORE-B-PI:364 |  |  |  | ( ( pmPdcpVolDlDrb - pmFlexPdcpVolDlDrb_Endc0To99 ) - ( pmPdcpVolDlDrbLastTTI - pmFlexPdcpVolDlDrbLastTTI_Endc0To99 ) ) / ( pmUeThpTimeDl - pmFlexUeThpTimeDl_Endc0To99 ) | Downlink Throughput, with a Flex Filter compensation, ENDC stage 0to99 | [Mbps] | ( ( pmPdcpVolDlDrb - pmFlexPdcpVolDlDrb_Endc0To99 ) - ( pmPdcpVolDlDrbLastTTI - pmFlexPdcpVolDlDrbLastTTI_Endc0To99 ) ) / ( pmUeThpTimeDl - pmFlexUeThpTimeDl_Endc0To99 ) | DL PDCP throughput for the UE, compensated via Flexible counters, is given by the following equation. The counters are on cell level.\nFilter parameters can be used. See chapter Flexible Counter Impact on KPI for more information.\nWhen filtering by QCI. For QCI with bearers with ROHC traffic only KPI will show zero.\nNote: UeCat0CeLevel0To1 is used in ITK.\nNote2: For RAN Compute Group 6 or higher, the throughput will be calculated based on DRB DL volume considered after ROHC compression for bearers with ROHC.\nFlex PM Counter naming convention depends on the definition set in PmFlexCounterFilter.counterNameSuffix attribute - this definition is customer dependent and is not standardized. KPIs based on Flex counters may need to be adjusted to the particular naming convention of Flex Counters. | Y | Y | compensated_average_dl_pdcp_ue_throughput.yaml |  | https://gerrit.ericsson.se/#/c/13464683/6/omf/kpiBl/kpiRiDefinitions/model/kpi/L22Q4.2/radionode/integrity/compensated_average_dl_pdcp_ue_throughput.yaml |  | https://erilink.ericsson.se/eridoc/erl/objectId/09004cff8d313778?docno=170/10268-500/FCP1314742Uen&action=current&format=msw12
2169 | 6.18 | EUtranCellFDD/TDD | NR | P | Integrity | Valid | L/MI/NR NSA 18.Q3 |  | CORE-B-PI:364 |  |  |  | ( ( pmPdcpVolDlDrb - pmFlexPdcpVolDlDrb_Endc1To99 ) - ( pmPdcpVolDlDrbLastTTI - pmFlexPdcpVolDlDrbLastTTI_Endc1To99 ) ) / ( pmUeThpTimeDl - pmFlexUeThpTimeDl_Endc1To99 ) | Downlink Throughput, with a Flex Filter compensation, ENDC stage 1to99 | [Mbps] | ( ( pmPdcpVolDlDrb - pmFlexPdcpVolDlDrb_Endc1To99 ) - ( pmPdcpVolDlDrbLastTTI - pmFlexPdcpVolDlDrbLastTTI_Endc1To99 ) ) / ( pmUeThpTimeDl - pmFlexUeThpTimeDl_Endc1To99 ) | DL PDCP throughput for the UE, compensated via Flexible counters, is given by the following equation. The counters are on cell level.\nFilter parameters can be used. See chapter Flexible Counter Impact on KPI for more information.\nWhen filtering by QCI. For QCI with bearers with ROHC traffic only KPI will show zero.\nNote: UeCat0CeLevel0To1 is used in ITK.\nNote2: For RAN Compute Group 6 or higher, the throughput will be calculated based on DRB DL volume considered after ROHC compression for bearers with ROHC.\nFlex PM Counter naming convention depends on the definition set in PmFlexCounterFilter.counterNameSuffix attribute - this definition is customer dependent and is not standardized. KPIs based on Flex counters may need to be adjusted to the particular naming convention of Flex Counters. | Y | Y | compensated_average_dl_pdcp_ue_throughput.yaml |  | https://gerrit.ericsson.se/#/c/13464683/6/omf/kpiBl/kpiRiDefinitions/model/kpi/L22Q4.2/radionode/integrity/compensated_average_dl_pdcp_ue_throughput.yaml |  | https://erilink.ericsson.se/eridoc/erl/objectId/09004cff8d313778?docno=170/10268-500/FCP1314742Uen&action=current&format=msw12
2170 | 6.18 | EUtranCellFDD/TDD | NR | P | Integrity | Valid | L/MI/NR NSA 18.Q3 |  | CORE-B-PI:364 |  |  |  | ( ( pmPdcpVolDlDrb - pmFlexPdcpVolDlDrb_Endc2To99 ) - ( pmPdcpVolDlDrbLastTTI - pmFlexPdcpVolDlDrbLastTTI_Endc2To99 ) ) / ( pmUeThpTimeDl - pmFlexUeThpTimeDl_Endc2To99 ) | Downlink Throughput, with a Flex Filter compensation, ENDC stage 2to99 | [Mbps] | ( ( pmPdcpVolDlDrb - pmFlexPdcpVolDlDrb_Endc2To99 ) - ( pmPdcpVolDlDrbLastTTI - pmFlexPdcpVolDlDrbLastTTI_Endc2To99 ) ) / ( pmUeThpTimeDl - pmFlexUeThpTimeDl_Endc2To99 ) | DL PDCP throughput for the UE, compensated via Flexible counters, is given by the following equation. The counters are on cell level.\nFilter parameters can be used. See chapter Flexible Counter Impact on KPI for more information.\nWhen filtering by QCI. For QCI with bearers with ROHC traffic only KPI will show zero.\nNote: UeCat0CeLevel0To1 is used in ITK.\nNote2: For RAN Compute Group 6 or higher, the throughput will be calculated based on DRB DL volume considered after ROHC compression for bearers with ROHC.\nFlex PM Counter naming convention depends on the definition set in PmFlexCounterFilter.counterNameSuffix attribute - this definition is customer dependent and is not standardized. KPIs based on Flex counters may need to be adjusted to the particular naming convention of Flex Counters. | Y | Y | compensated_average_dl_pdcp_ue_throughput.yaml |  | https://gerrit.ericsson.se/#/c/13464683/6/omf/kpiBl/kpiRiDefinitions/model/kpi/L22Q4.2/radionode/integrity/compensated_average_dl_pdcp_ue_throughput.yaml |  | https://erilink.ericsson.se/eridoc/erl/objectId/09004cff8d313778?docno=170/10268-500/FCP1314742Uen&action=current&format=msw12
2171 | 6.19 | EUtranCellFDD/TDD | LTE | P | Integrity | Valid | L/MI19.Q1 |  | CORE-F-PI:472 | NO_COUNTERS |  |  | ( ( pmPdcpVolDlDrb - pmFlexPdcpVolDlDrb_UeCat0CeLevel0To1 ) - ( pmPdcpVolDlDrbLastTTI - pmFlexPdcpVolDlDrbLastTTI_UeCat0CeLevel0To1 ) + pmPdcpVolDlDrbTransUm ) / ( ( pmUeThpTimeDl - pmFlexUeThpTimeDl_UeCat0CeLevel0To1 ) / 1000 ) | Cat-M1 DL PDCP throughput for the UE, compensated via Flexible counters on CE level 0to1 | [kbps] | ( ( pmPdcpVolDlDrb - pmFlexPdcpVolDlDrb_UeCat0CeLevel0To1 ) - ( pmPdcpVolDlDrbLastTTI - pmFlexPdcpVolDlDrbLastTTI_UeCat0CeLevel0To1 ) + pmPdcpVolDlDrbTransUm ) / ( ( pmUeThpTimeDl - pmFlexUeThpTimeDl_UeCat0CeLevel0To1 ) / 1000 ) | Flex PM Counter naming convention depends on the definition set in PmFlexCounterFilter.counterNameSuffix attribute - this definition is customer dependent and is not standardized. KPIs based on Flex counters may need to be adjusted to the particular naming convention of Flex Counters | Y | N |  |  |  |  | PIR request
2172 | 6.19 | EUtranCellFDD/TDD | LTE | P | Integrity | Valid | L/MI19.Q1 |  | CORE-F-PI:474 |  |  |  | pmFlexPdcpVolDlDrb_UeCat0CeLevel0To1 | Cat-M DL PDCP Volume RI, CE Level 0To1 | [kbit] | pmFlexPdcpVolDlDrb_UeCat0CeLevel0To1 | Flex PM Counter naming convention depends on the definition set in PmFlexCounterFilter.counterNameSuffix attribute - this definition is customer dependent and is not standardized. KPIs based on Flex counters may need to be adjusted to the particular naming convention of Flex Counters | Y | N |  |  |  |  | PIR request
2173 | 6.20 | EUtranCellFDD/TDD | LTE | P | Integrity | Valid | 17.Q4 (27) |  | CORE-F-PI:300 |  |  |  | ( pmFlexPdcpVolDlDrb_CeLevelX - pmFlexPdcpVolDlDrbLastTTI_CeLevelX ) / ( pmFlexUeThpTimeDl_CeLevelX / 1000 ) | Average DL PDCP UE Throughput, for Bandwidth Reduced UEs per CE level | [kbps] | ( pmFlexPdcpVolDlDrb_CeLevelX - pmFlexPdcpVolDlDrbLastTTI_CeLevelX ) / ( pmFlexUeThpTimeDl_CeLevelX / 1000 ) | DL PDCP throughput for the UE, differentiated via Flexible counters, is given by the following equation. The counters are on cell level.\nFilter parameters can be used. See chapter Flexible Counter Impact on KPI for more information.\nNote: NR devices impact may be compensated with flexible counters, use UE ENDC stage filter.\nFlex PM Counter naming convention depends on the definition set in PmFlexCounterFilter.counterNameSuffix attribute - this definition is customer dependent and is not standardized. KPIs based on Flex counters may need to be adjusted to the particular naming convention of Flex Counters. | Y | N |  |  |  |  | https://erilink.ericsson.se/eridoc/erl/objectId/09004cff8b8dcec4?docno=146/10268-300/FCP1314742Uen&action=current&format=msw8
2174 | 6.20 | EUtranCellFDD/TDD | LTE | P | Integrity | Valid | 17.Q4 (27) |  | CORE-F-PI:300 |  |  |  | ( pmFlexPdcpVolDlDrb_CeLevel0 - pmFlexPdcpVolDlDrbLastTTI_CeLevel0 ) / ( pmFlexUeThpTimeDl_CeLevel0 / 1000 ) | Average DL PDCP UE Throughput, for Bandwidth Reduced UEs per CE level 0 | [kbps] | ( pmFlexPdcpVolDlDrb_CeLevel0 - pmFlexPdcpVolDlDrbLastTTI_CeLevel0 ) / ( pmFlexUeThpTimeDl_CeLevel0 / 1000 ) | DL PDCP throughput for the UE, differentiated via Flexible counters, is given by the following equation. The counters are on cell level.\nFilter parameters can be used. See chapter Flexible Counter Impact on KPI for more information.\nNote: NR devices impact may be compensated with flexible counters, use UE ENDC stage filter.\nFlex PM Counter naming convention depends on the definition set in PmFlexCounterFilter.counterNameSuffix attribute - this definition is customer dependent and is not standardized. KPIs based on Flex counters may need to be adjusted to the particular naming convention of Flex Counters. | Y | N |  |  |  |  | https://erilink.ericsson.se/eridoc/erl/objectId/09004cff8b8dcec4?docno=146/10268-300/FCP1314742Uen&action=current&format=msw8
2175 | 6.20 | EUtranCellFDD/TDD | LTE | P | Integrity | Valid | 17.Q4 (27) |  | CORE-F-PI:300 |  |  |  | ( pmFlexPdcpVolDlDrb_CeLevel1 - pmFlexPdcpVolDlDrbLastTTI_CeLevel1 ) / ( pmFlexUeThpTimeDl_CeLevel1 / 1000 ) | Average DL PDCP UE Throughput, for Bandwidth Reduced UEs per CE level 1 | [kbps] | ( pmFlexPdcpVolDlDrb_CeLevel1 - pmFlexPdcpVolDlDrbLastTTI_CeLevel1 ) / ( pmFlexUeThpTimeDl_CeLevel1 / 1000 ) | DL PDCP throughput for the UE, differentiated via Flexible counters, is given by the following equation. The counters are on cell level.\nFilter parameters can be used. See chapter Flexible Counter Impact on KPI for more information.\nNote: NR devices impact may be compensated with flexible counters, use UE ENDC stage filter.\nFlex PM Counter naming convention depends on the definition set in PmFlexCounterFilter.counterNameSuffix attribute - this definition is customer dependent and is not standardized. KPIs based on Flex counters may need to be adjusted to the particular naming convention of Flex Counters. | Y | N |  |  |  |  | https://erilink.ericsson.se/eridoc/erl/objectId/09004cff8b8dcec4?docno=146/10268-300/FCP1314742Uen&action=current&format=msw8
2176 | 6.20 | EUtranCellFDD/TDD | LTE | P | Integrity | Valid | 17.Q4 (27) |  | CORE-F-PI:300 |  |  |  | ( pmFlexPdcpVolDlDrb_CeLevel2 - pmFlexPdcpVolDlDrbLastTTI_CeLevel2 ) / ( pmFlexUeThpTimeDl_CeLevel2 / 1000 ) | Average DL PDCP UE Throughput, for Bandwidth Reduced UEs per CE level 2 | [kbps] | ( pmFlexPdcpVolDlDrb_CeLevel2 - pmFlexPdcpVolDlDrbLastTTI_CeLevel2 ) / ( pmFlexUeThpTimeDl_CeLevel2 / 1000 ) | DL PDCP throughput for the UE, differentiated via Flexible counters, is given by the following equation. The counters are on cell level.\nFilter parameters can be used. See chapter Flexible Counter Impact on KPI for more information.\nNote: NR devices impact may be compensated with flexible counters, use UE ENDC stage filter.\nFlex PM Counter naming convention depends on the definition set in PmFlexCounterFilter.counterNameSuffix attribute - this definition is customer dependent and is not standardized. KPIs based on Flex counters may need to be adjusted to the particular naming convention of Flex Counters. | Y | N |  |  |  |  | https://erilink.ericsson.se/eridoc/erl/objectId/09004cff8b8dcec4?docno=146/10268-300/FCP1314742Uen&action=current&format=msw8
2177 | 6.20 | EUtranCellFDD/TDD | LTE | P | Integrity | Valid | 17.Q4 (27) |  | CORE-F-PI:300 |  |  |  | ( pmFlexPdcpVolDlDrb_CeLevel3 - pmFlexPdcpVolDlDrbLastTTI_CeLevel3 ) / ( pmFlexUeThpTimeDl_CeLevel3 / 1000 ) | Average DL PDCP UE Throughput, for Bandwidth Reduced UEs per CE level 3 | [kbps] | ( pmFlexPdcpVolDlDrb_CeLevel3 - pmFlexPdcpVolDlDrbLastTTI_CeLevel3 ) / ( pmFlexUeThpTimeDl_CeLevel3 / 1000 ) | DL PDCP throughput for the UE, differentiated via Flexible counters, is given by the following equation. The counters are on cell level.\nFilter parameters can be used. See chapter Flexible Counter Impact on KPI for more information.\nNote: NR devices impact may be compensated with flexible counters, use UE ENDC stage filter.\nFlex PM Counter naming convention depends on the definition set in PmFlexCounterFilter.counterNameSuffix attribute - this definition is customer dependent and is not standardized. KPIs based on Flex counters may need to be adjusted to the particular naming convention of Flex Counters. | Y | N |  |  |  |  | https://erilink.ericsson.se/eridoc/erl/objectId/09004cff8b8dcec4?docno=146/10268-300/FCP1314742Uen&action=current&format=msw8
2178 | 6.21 | NbIotCell | LTE | P | Integrity | Valid | 19.Q4 |  | CORE-F-KPI:719 |  |  |  | ( 0.016 * NbIotCell.pmUeSessionVolDlCe0Distr[0] + 0.048 * NbIotCell.pmUeSessionVolDlCe0Distr[1] + 0.096 * NbIotCell.pmUeSessionVolDlCe0Distr[2] + 0.192 * NbIotCell.pmUeSessionVolDlCe0Distr[3] + 0.384 * NbIotCell.pmUeSessionVolDlCe0Distr[4] + 0.768 * NbIotCell.pmUeSessionVolDlCe0Distr[5] + 1.5 * NbIotCell.pmUeSessionVolDlCe0Distr[6] + 3 * NbIotCell.pmUeSessionVolDlCe0Distr[7] + 6 * NbIotCell.pmUeSessionVolDlCe0Distr[8] + 12 * NbIotCell.pmUeSessionVolDlCe0Distr[9] + 24 * NbIotCell.pmUeSessionVolDlCe0Distr[10] + 48 * NbIotCell.pmUeSessionVolDlCe0Distr[11] + 96 * NbIotCell.pmUeSessionVolDlCe0Distr[12] + 192 * NbIotCell.pmUeSessionVolDlCe0Distr[13] + 384 * NbIotCell.pmUeSessionVolDlCe0Distr[14] + 768 * NbIotCell.pmUeSessionVolDlCe0Distr[15] + 1024 * NbIotCell.pmUeSessionVolDlCe0Distr[16] ) / ( 0.5 * NbIotCell.pmRrcConnTimeCe0Distr[0] + 1.5 * NbIotCell.pmRrcConnTimeCe0Distr[1] + 3 * NbIotCell.pmRrcConnTimeCe0Distr[2] + 6 * NbIotCell.pmRrcConnTimeCe0Distr[3] + 12 * NbIotCell.pmRrcConnTimeCe0Distr[4] + 24 * NbIotCell.pmRrcConnTimeCe0Distr[5] + 48 * NbIotCell.pmRrcConnTimeCe0Distr[6] + 96 * NbIotCell.pmRrcConnTimeCe0Distr[7] + 192 * NbIotCell.pmRrcConnTimeCe0Distr[8] + 384 * NbIotCell.pmRrcConnTimeCe0Distr[9] + 768 * NbIotCell.pmRrcConnTimeCe0Distr[10] + 1024 * NbIotCell.pmRrcConnTimeCe0Distr[11] ) | Average DL UE Throughput, CE Level 0 | [kbps] | ( 0.016 * NbIotCell.pmUeSessionVolDlCe0Distr[0] + 0.048 * NbIotCell.pmUeSessionVolDlCe0Distr[1] + 0.096 * NbIotCell.pmUeSessionVolDlCe0Distr[2] + 0.192 * NbIotCell.pmUeSessionVolDlCe0Distr[3] + 0.384 * NbIotCell.pmUeSessionVolDlCe0Distr[4] + 0.768 * NbIotCell.pmUeSessionVolDlCe0Distr[5] + 1.5 * NbIotCell.pmUeSessionVolDlCe0Distr[6] + 3 * NbIotCell.pmUeSessionVolDlCe0Distr[7] + 6 * NbIotCell.pmUeSessionVolDlCe0Distr[8] + 12 * NbIotCell.pmUeSessionVolDlCe0Distr[9] + 24 * NbIotCell.pmUeSessionVolDlCe0Distr[10] + 48 * NbIotCell.pmUeSessionVolDlCe0Distr[11] + 96 * NbIotCell.pmUeSessionVolDlCe0Distr[12] + 192 * NbIotCell.pmUeSessionVolDlCe0Distr[13] + 384 * NbIotCell.pmUeSessionVolDlCe0Distr[14] + 768 * NbIotCell.pmUeSessionVolDlCe0Distr[15] + 1024 * NbIotCell.pmUeSessionVolDlCe0Distr[16] ) / ( 0.5 * NbIotCell.pmRrcConnTimeCe0Distr[0] + 1.5 * NbIotCell.pmRrcConnTimeCe0Distr[1] + 3 * NbIotCell.pmRrcConnTimeCe0Distr[2] + 6 * NbIotCell.pmRrcConnTimeCe0Distr[3] + 12 * NbIotCell.pmRrcConnTimeCe0Distr[4] + 24 * NbIotCell.pmRrcConnTimeCe0Distr[5] + 48 * NbIotCell.pmRrcConnTimeCe0Distr[6] + 96 * NbIotCell.pmRrcConnTimeCe0Distr[7] + 192 * NbIotCell.pmRrcConnTimeCe0Distr[8] + 384 * NbIotCell.pmRrcConnTimeCe0Distr[9] + 768 * NbIotCell.pmRrcConnTimeCe0Distr[10] + 1024 * NbIotCell.pmRrcConnTimeCe0Distr[11] ) |  | Y | N |  |  |  |  | http://document.internal.ericsson.com/Download?DocNo=395/10268-300/FCP1314742&Rev=HIGHEST&DataFormat=NOT_PDF
2179 | 6.21 | NbIotCell | LTE | P | Integrity | Valid | 19.Q4 |  | CORE-F-KPI:719 |  |  |  | ( 0.016 * NbIotCell.pmUeSessionVolDlCe1Distr[0] + 0.048 * NbIotCell.pmUeSessionVolDlCe1Distr[1] + 0.096 * NbIotCell.pmUeSessionVolDlCe1Distr[2] + 0.192 * NbIotCell.pmUeSessionVolDlCe1Distr[3] + 0.384 * NbIotCell.pmUeSessionVolDlCe1Distr[4] + 0.768 * NbIotCell.pmUeSessionVolDlCe1Distr[5] + 1.5 * NbIotCell.pmUeSessionVolDlCe1Distr[6] + 3 * NbIotCell.pmUeSessionVolDlCe1Distr[7] + 6 * NbIotCell.pmUeSessionVolDlCe1Distr[8] + 12 * NbIotCell.pmUeSessionVolDlCe1Distr[9] + 24 * NbIotCell.pmUeSessionVolDlCe1Distr[10] + 48 * NbIotCell.pmUeSessionVolDlCe1Distr[11] + 96 * NbIotCell.pmUeSessionVolDlCe1Distr[12] + 192 * NbIotCell.pmUeSessionVolDlCe1Distr[13] + 384 * NbIotCell.pmUeSessionVolDlCe1Distr[14] + 768 * NbIotCell.pmUeSessionVolDlCe1Distr[15] + 1024 * NbIotCell.pmUeSessionVolDlCe1Distr[16] ) / ( 0.5 * NbIotCell.pmRrcConnTimeCe1Distr[0] + 1.5 * NbIotCell.pmRrcConnTimeCe1Distr[1] + 3 * NbIotCell.pmRrcConnTimeCe1Distr[2] + 6 * NbIotCell.pmRrcConnTimeCe1Distr[3] + 12 * NbIotCell.pmRrcConnTimeCe1Distr[4] + 24 * NbIotCell.pmRrcConnTimeCe1Distr[5] + 48 * NbIotCell.pmRrcConnTimeCe1Distr[6] + 96 * NbIotCell.pmRrcConnTimeCe1Distr[7] + 192 * NbIotCell.pmRrcConnTimeCe1Distr[8] + 384 * NbIotCell.pmRrcConnTimeCe1Distr[9] + 768 * NbIotCell.pmRrcConnTimeCe1Distr[10] + 1024 * NbIotCell.pmRrcConnTimeCe1Distr[11] ) | Average DL UE Throughput, CE Level 1 | [kbps] | ( 0.016 * NbIotCell.pmUeSessionVolDlCe1Distr[0] + 0.048 * NbIotCell.pmUeSessionVolDlCe1Distr[1] + 0.096 * NbIotCell.pmUeSessionVolDlCe1Distr[2] + 0.192 * NbIotCell.pmUeSessionVolDlCe1Distr[3] + 0.384 * NbIotCell.pmUeSessionVolDlCe1Distr[4] + 0.768 * NbIotCell.pmUeSessionVolDlCe1Distr[5] + 1.5 * NbIotCell.pmUeSessionVolDlCe1Distr[6] + 3 * NbIotCell.pmUeSessionVolDlCe1Distr[7] + 6 * NbIotCell.pmUeSessionVolDlCe1Distr[8] + 12 * NbIotCell.pmUeSessionVolDlCe1Distr[9] + 24 * NbIotCell.pmUeSessionVolDlCe1Distr[10] + 48 * NbIotCell.pmUeSessionVolDlCe1Distr[11] + 96 * NbIotCell.pmUeSessionVolDlCe1Distr[12] + 192 * NbIotCell.pmUeSessionVolDlCe1Distr[13] + 384 * NbIotCell.pmUeSessionVolDlCe1Distr[14] + 768 * NbIotCell.pmUeSessionVolDlCe1Distr[15] + 1024 * NbIotCell.pmUeSessionVolDlCe1Distr[16] ) / ( 0.5 * NbIotCell.pmRrcConnTimeCe1Distr[0] + 1.5 * NbIotCell.pmRrcConnTimeCe1Distr[1] + 3 * NbIotCell.pmRrcConnTimeCe1Distr[2] + 6 * NbIotCell.pmRrcConnTimeCe1Distr[3] + 12 * NbIotCell.pmRrcConnTimeCe1Distr[4] + 24 * NbIotCell.pmRrcConnTimeCe1Distr[5] + 48 * NbIotCell.pmRrcConnTimeCe1Distr[6] + 96 * NbIotCell.pmRrcConnTimeCe1Distr[7] + 192 * NbIotCell.pmRrcConnTimeCe1Distr[8] + 384 * NbIotCell.pmRrcConnTimeCe1Distr[9] + 768 * NbIotCell.pmRrcConnTimeCe1Distr[10] + 1024 * NbIotCell.pmRrcConnTimeCe1Distr[11] ) |  | Y | N |  |  |  |  | http://document.internal.ericsson.com/Download?DocNo=395/10268-300/FCP1314742&Rev=HIGHEST&DataFormat=NOT_PDF
2180 | 6.21 | NbIotCell | LTE | P | Integrity | Valid | 19.Q4 |  | CORE-F-KPI:719 |  |  |  | ( 0.016 * NbIotCell.pmUeSessionVolDlCe2Distr[0] + 0.048 * NbIotCell.pmUeSessionVolDlCe2Distr[1] + 0.096 * NbIotCell.pmUeSessionVolDlCe2Distr[2] + 0.192 * NbIotCell.pmUeSessionVolDlCe2Distr[3] + 0.384 * NbIotCell.pmUeSessionVolDlCe2Distr[4] + 0.768 * NbIotCell.pmUeSessionVolDlCe2Distr[5] + 1.5 * NbIotCell.pmUeSessionVolDlCe2Distr[6] + 3 * NbIotCell.pmUeSessionVolDlCe2Distr[7] + 6 * NbIotCell.pmUeSessionVolDlCe2Distr[8] + 12 * NbIotCell.pmUeSessionVolDlCe2Distr[9] + 24 * NbIotCell.pmUeSessionVolDlCe2Distr[10] + 48 * NbIotCell.pmUeSessionVolDlCe2Distr[11] + 96 * NbIotCell.pmUeSessionVolDlCe2Distr[12] + 192 * NbIotCell.pmUeSessionVolDlCe2Distr[13] + 384 * NbIotCell.pmUeSessionVolDlCe2Distr[14] + 768 * NbIotCell.pmUeSessionVolDlCe2Distr[15] + 1024 * NbIotCell.pmUeSessionVolDlCe2Distr[16] ) / ( 0.5 * NbIotCell.pmRrcConnTimeCe2Distr[0] + 1.5 * NbIotCell.pmRrcConnTimeCe2Distr[1] + 3 * NbIotCell.pmRrcConnTimeCe2Distr[2] + 6 * NbIotCell.pmRrcConnTimeCe2Distr[3] + 12 * NbIotCell.pmRrcConnTimeCe2Distr[4] + 24 * NbIotCell.pmRrcConnTimeCe2Distr[5] + 48 * NbIotCell.pmRrcConnTimeCe2Distr[6] + 96 * NbIotCell.pmRrcConnTimeCe2Distr[7] + 192 * NbIotCell.pmRrcConnTimeCe2Distr[8] + 384 * NbIotCell.pmRrcConnTimeCe2Distr[9] + 768 * NbIotCell.pmRrcConnTimeCe2Distr[10] + 1024 * NbIotCell.pmRrcConnTimeCe2Distr[11] ) | Average DL UE Throughput, CE Level 2 | [kbps] | ( 0.016 * NbIotCell.pmUeSessionVolDlCe2Distr[0] + 0.048 * NbIotCell.pmUeSessionVolDlCe2Distr[1] + 0.096 * NbIotCell.pmUeSessionVolDlCe2Distr[2] + 0.192 * NbIotCell.pmUeSessionVolDlCe2Distr[3] + 0.384 * NbIotCell.pmUeSessionVolDlCe2Distr[4] + 0.768 * NbIotCell.pmUeSessionVolDlCe2Distr[5] + 1.5 * NbIotCell.pmUeSessionVolDlCe2Distr[6] + 3 * NbIotCell.pmUeSessionVolDlCe2Distr[7] + 6 * NbIotCell.pmUeSessionVolDlCe2Distr[8] + 12 * NbIotCell.pmUeSessionVolDlCe2Distr[9] + 24 * NbIotCell.pmUeSessionVolDlCe2Distr[10] + 48 * NbIotCell.pmUeSessionVolDlCe2Distr[11] + 96 * NbIotCell.pmUeSessionVolDlCe2Distr[12] + 192 * NbIotCell.pmUeSessionVolDlCe2Distr[13] + 384 * NbIotCell.pmUeSessionVolDlCe2Distr[14] + 768 * NbIotCell.pmUeSessionVolDlCe2Distr[15] + 1024 * NbIotCell.pmUeSessionVolDlCe2Distr[16] ) / ( 0.5 * NbIotCell.pmRrcConnTimeCe2Distr[0] + 1.5 * NbIotCell.pmRrcConnTimeCe2Distr[1] + 3 * NbIotCell.pmRrcConnTimeCe2Distr[2] + 6 * NbIotCell.pmRrcConnTimeCe2Distr[3] + 12 * NbIotCell.pmRrcConnTimeCe2Distr[4] + 24 * NbIotCell.pmRrcConnTimeCe2Distr[5] + 48 * NbIotCell.pmRrcConnTimeCe2Distr[6] + 96 * NbIotCell.pmRrcConnTimeCe2Distr[7] + 192 * NbIotCell.pmRrcConnTimeCe2Distr[8] + 384 * NbIotCell.pmRrcConnTimeCe2Distr[9] + 768 * NbIotCell.pmRrcConnTimeCe2Distr[10] + 1024 * NbIotCell.pmRrcConnTimeCe2Distr[11] ) |  | Y | N |  |  |  |  | http://document.internal.ericsson.com/Download?DocNo=395/10268-300/FCP1314742&Rev=HIGHEST&DataFormat=NOT_PDF
2181 | 6.22 | NbIotCell | LTE | P | Integrity | Valid | 19.Q4 |  | CORE-F-KPI:720 |  |  |  | ( 0.016 * NbIotCell.pmUeSessionVolUlCe0Distr[0] + 0.048 * NbIotCell.pmUeSessionVolUlCe0Distr[1] + 0.096 * NbIotCell.pmUeSessionVolUlCe0Distr[2] + 0.192 * NbIotCell.pmUeSessionVolUlCe0Distr[3] + 0.384 * NbIotCell.pmUeSessionVolUlCe0Distr[4] + 0.768 * NbIotCell.pmUeSessionVolUlCe0Distr[5] + 1.5 * NbIotCell.pmUeSessionVolUlCe0Distr[6] + 3 * NbIotCell.pmUeSessionVolUlCe0Distr[7] + 6 * NbIotCell.pmUeSessionVolUlCe0Distr[8] + 12 * NbIotCell.pmUeSessionVolUlCe0Distr[9] + 24 * NbIotCell.pmUeSessionVolUlCe0Distr[10] + 48 * NbIotCell.pmUeSessionVolUlCe0Distr[11] + 96 * NbIotCell.pmUeSessionVolUlCe0Distr[12] + 192 * NbIotCell.pmUeSessionVolUlCe0Distr[13] + 384 * NbIotCell.pmUeSessionVolUlCe0Distr[14] + 768 * NbIotCell.pmUeSessionVolUlCe0Distr[15] + 1024 * NbIotCell.pmUeSessionVolUlCe0Distr[16] ) / ( 0.5 * NbIotCell.pmRrcConnTimeCe0Distr[0] + 1.5 * NbIotCell.pmRrcConnTimeCe0Distr[1] + 3 * NbIotCell.pmRrcConnTimeCe0Distr[2] + 6 * NbIotCell.pmRrcConnTimeCe0Distr[3] + 12 * NbIotCell.pmRrcConnTimeCe0Distr[4] + 24 * NbIotCell.pmRrcConnTimeCe0Distr[5] + 48 * NbIotCell.pmRrcConnTimeCe0Distr[6] + 96 * NbIotCell.pmRrcConnTimeCe0Distr[7] + 192 * NbIotCell.pmRrcConnTimeCe0Distr[8] + 384 * NbIotCell.pmRrcConnTimeCe0Distr[9] + 768 * NbIotCell.pmRrcConnTimeCe0Distr[10] + 1024 * NbIotCell.pmRrcConnTimeCe0Distr[11] ) | Average UL UE Throughput, CE Level 0 | [kbps] | ( 0.016 * NbIotCell.pmUeSessionVolUlCe0Distr[0] + 0.048 * NbIotCell.pmUeSessionVolUlCe0Distr[1] + 0.096 * NbIotCell.pmUeSessionVolUlCe0Distr[2] + 0.192 * NbIotCell.pmUeSessionVolUlCe0Distr[3] + 0.384 * NbIotCell.pmUeSessionVolUlCe0Distr[4] + 0.768 * NbIotCell.pmUeSessionVolUlCe0Distr[5] + 1.5 * NbIotCell.pmUeSessionVolUlCe0Distr[6] + 3 * NbIotCell.pmUeSessionVolUlCe0Distr[7] + 6 * NbIotCell.pmUeSessionVolUlCe0Distr[8] + 12 * NbIotCell.pmUeSessionVolUlCe0Distr[9] + 24 * NbIotCell.pmUeSessionVolUlCe0Distr[10] + 48 * NbIotCell.pmUeSessionVolUlCe0Distr[11] + 96 * NbIotCell.pmUeSessionVolUlCe0Distr[12] + 192 * NbIotCell.pmUeSessionVolUlCe0Distr[13] + 384 * NbIotCell.pmUeSessionVolUlCe0Distr[14] + 768 * NbIotCell.pmUeSessionVolUlCe0Distr[15] + 1024 * NbIotCell.pmUeSessionVolUlCe0Distr[16] ) / ( 0.5 * NbIotCell.pmRrcConnTimeCe0Distr[0] + 1.5 * NbIotCell.pmRrcConnTimeCe0Distr[1] + 3 * NbIotCell.pmRrcConnTimeCe0Distr[2] + 6 * NbIotCell.pmRrcConnTimeCe0Distr[3] + 12 * NbIotCell.pmRrcConnTimeCe0Distr[4] + 24 * NbIotCell.pmRrcConnTimeCe0Distr[5] + 48 * NbIotCell.pmRrcConnTimeCe0Distr[6] + 96 * NbIotCell.pmRrcConnTimeCe0Distr[7] + 192 * NbIotCell.pmRrcConnTimeCe0Distr[8] + 384 * NbIotCell.pmRrcConnTimeCe0Distr[9] + 768 * NbIotCell.pmRrcConnTimeCe0Distr[10] + 1024 * NbIotCell.pmRrcConnTimeCe0Distr[11] ) |  | Y | N |  |  |  |  | http://document.internal.ericsson.com/Download?DocNo=395/10268-300/FCP1314742&Rev=HIGHEST&DataFormat=NOT_PDF
2182 | 6.22 | NbIotCell | LTE | P | Integrity | Valid | 19.Q4 |  | CORE-F-KPI:720 |  |  |  | ( 0.016 * NbIotCell.pmUeSessionVolUlCe1Distr[0] + 0.048 * NbIotCell.pmUeSessionVolUlCe1Distr[1] + 0.096 * NbIotCell.pmUeSessionVolUlCe1Distr[2] + 0.192 * NbIotCell.pmUeSessionVolUlCe1Distr[3] + 0.384 * NbIotCell.pmUeSessionVolUlCe1Distr[4] + 0.768 * NbIotCell.pmUeSessionVolUlCe1Distr[5] + 1.5 * NbIotCell.pmUeSessionVolUlCe1Distr[6] + 3 * NbIotCell.pmUeSessionVolUlCe1Distr[7] + 6 * NbIotCell.pmUeSessionVolUlCe1Distr[8] + 12 * NbIotCell.pmUeSessionVolUlCe1Distr[9] + 24 * NbIotCell.pmUeSessionVolUlCe1Distr[10] + 48 * NbIotCell.pmUeSessionVolUlCe1Distr[11] + 96 * NbIotCell.pmUeSessionVolUlCe1Distr[12] + 192 * NbIotCell.pmUeSessionVolUlCe1Distr[13] + 384 * NbIotCell.pmUeSessionVolUlCe1Distr[14] + 768 * NbIotCell.pmUeSessionVolUlCe1Distr[15] + 1024 * NbIotCell.pmUeSessionVolUlCe1Distr[16] ) / ( 0.5 * NbIotCell.pmRrcConnTimeCe1Distr[0] + 1.5 * NbIotCell.pmRrcConnTimeCe1Distr[1] + 3 * NbIotCell.pmRrcConnTimeCe1Distr[2] + 6 * NbIotCell.pmRrcConnTimeCe1Distr[3] + 12 * NbIotCell.pmRrcConnTimeCe1Distr[4] + 24 * NbIotCell.pmRrcConnTimeCe1Distr[5] + 48 * NbIotCell.pmRrcConnTimeCe1Distr[6] + 96 * NbIotCell.pmRrcConnTimeCe1Distr[7] + 192 * NbIotCell.pmRrcConnTimeCe1Distr[8] + 384 * NbIotCell.pmRrcConnTimeCe1Distr[9] + 768 * NbIotCell.pmRrcConnTimeCe1Distr[10] + 1024 * NbIotCell.pmRrcConnTimeCe1Distr[11] ) | Average UL UE Throughput, CE Level 1 | [kbps] | ( 0.016 * NbIotCell.pmUeSessionVolUlCe1Distr[0] + 0.048 * NbIotCell.pmUeSessionVolUlCe1Distr[1] + 0.096 * NbIotCell.pmUeSessionVolUlCe1Distr[2] + 0.192 * NbIotCell.pmUeSessionVolUlCe1Distr[3] + 0.384 * NbIotCell.pmUeSessionVolUlCe1Distr[4] + 0.768 * NbIotCell.pmUeSessionVolUlCe1Distr[5] + 1.5 * NbIotCell.pmUeSessionVolUlCe1Distr[6] + 3 * NbIotCell.pmUeSessionVolUlCe1Distr[7] + 6 * NbIotCell.pmUeSessionVolUlCe1Distr[8] + 12 * NbIotCell.pmUeSessionVolUlCe1Distr[9] + 24 * NbIotCell.pmUeSessionVolUlCe1Distr[10] + 48 * NbIotCell.pmUeSessionVolUlCe1Distr[11] + 96 * NbIotCell.pmUeSessionVolUlCe1Distr[12] + 192 * NbIotCell.pmUeSessionVolUlCe1Distr[13] + 384 * NbIotCell.pmUeSessionVolUlCe1Distr[14] + 768 * NbIotCell.pmUeSessionVolUlCe1Distr[15] + 1024 * NbIotCell.pmUeSessionVolUlCe1Distr[16] ) / ( 0.5 * NbIotCell.pmRrcConnTimeCe1Distr[0] + 1.5 * NbIotCell.pmRrcConnTimeCe1Distr[1] + 3 * NbIotCell.pmRrcConnTimeCe1Distr[2] + 6 * NbIotCell.pmRrcConnTimeCe1Distr[3] + 12 * NbIotCell.pmRrcConnTimeCe1Distr[4] + 24 * NbIotCell.pmRrcConnTimeCe1Distr[5] + 48 * NbIotCell.pmRrcConnTimeCe1Distr[6] + 96 * NbIotCell.pmRrcConnTimeCe1Distr[7] + 192 * NbIotCell.pmRrcConnTimeCe1Distr[8] + 384 * NbIotCell.pmRrcConnTimeCe1Distr[9] + 768 * NbIotCell.pmRrcConnTimeCe1Distr[10] + 1024 * NbIotCell.pmRrcConnTimeCe1Distr[11] ) |  | Y | N |  |  |  |  | http://document.internal.ericsson.com/Download?DocNo=395/10268-300/FCP1314742&Rev=HIGHEST&DataFormat=NOT_PDF
2183 | 6.22 | NbIotCell | LTE | P | Integrity | Valid | 19.Q4 |  | CORE-F-KPI:720 |  |  |  | ( 0.016 * NbIotCell.pmUeSessionVolUlCe2Distr[0] + 0.048 * NbIotCell.pmUeSessionVolUlCe2Distr[1] + 0.096 * NbIotCell.pmUeSessionVolUlCe2Distr[2] + 0.192 * NbIotCell.pmUeSessionVolUlCe2Distr[3] + 0.384 * NbIotCell.pmUeSessionVolUlCe2Distr[4] + 0.768 * NbIotCell.pmUeSessionVolUlCe2Distr[5] + 1.5 * NbIotCell.pmUeSessionVolUlCe2Distr[6] + 3 * NbIotCell.pmUeSessionVolUlCe2Distr[7] + 6 * NbIotCell.pmUeSessionVolUlCe2Distr[8] + 12 * NbIotCell.pmUeSessionVolUlCe2Distr[9] + 24 * NbIotCell.pmUeSessionVolUlCe2Distr[10] + 48 * NbIotCell.pmUeSessionVolUlCe2Distr[11] + 96 * NbIotCell.pmUeSessionVolUlCe2Distr[12] + 192 * NbIotCell.pmUeSessionVolUlCe2Distr[13] + 384 * NbIotCell.pmUeSessionVolUlCe2Distr[14] + 768 * NbIotCell.pmUeSessionVolUlCe2Distr[15] + 1024 * NbIotCell.pmUeSessionVolUlCe2Distr[16] ) / ( 0.5 * NbIotCell.pmRrcConnTimeCe2Distr[0] + 1.5 * NbIotCell.pmRrcConnTimeCe2Distr[1] + 3 * NbIotCell.pmRrcConnTimeCe2Distr[2] + 6 * NbIotCell.pmRrcConnTimeCe2Distr[3] + 12 * NbIotCell.pmRrcConnTimeCe2Distr[4] + 24 * NbIotCell.pmRrcConnTimeCe2Distr[5] + 48 * NbIotCell.pmRrcConnTimeCe2Distr[6] + 96 * NbIotCell.pmRrcConnTimeCe2Distr[7] + 192 * NbIotCell.pmRrcConnTimeCe2Distr[8] + 384 * NbIotCell.pmRrcConnTimeCe2Distr[9] + 768 * NbIotCell.pmRrcConnTimeCe2Distr[10] + 1024 * NbIotCell.pmRrcConnTimeCe2Distr[11] ) | Average UL UE Throughput, CE Level 2 | [kbps] | ( 0.016 * NbIotCell.pmUeSessionVolUlCe2Distr[0] + 0.048 * NbIotCell.pmUeSessionVolUlCe2Distr[1] + 0.096 * NbIotCell.pmUeSessionVolUlCe2Distr[2] + 0.192 * NbIotCell.pmUeSessionVolUlCe2Distr[3] + 0.384 * NbIotCell.pmUeSessionVolUlCe2Distr[4] + 0.768 * NbIotCell.pmUeSessionVolUlCe2Distr[5] + 1.5 * NbIotCell.pmUeSessionVolUlCe2Distr[6] + 3 * NbIotCell.pmUeSessionVolUlCe2Distr[7] + 6 * NbIotCell.pmUeSessionVolUlCe2Distr[8] + 12 * NbIotCell.pmUeSessionVolUlCe2Distr[9] + 24 * NbIotCell.pmUeSessionVolUlCe2Distr[10] + 48 * NbIotCell.pmUeSessionVolUlCe2Distr[11] + 96 * NbIotCell.pmUeSessionVolUlCe2Distr[12] + 192 * NbIotCell.pmUeSessionVolUlCe2Distr[13] + 384 * NbIotCell.pmUeSessionVolUlCe2Distr[14] + 768 * NbIotCell.pmUeSessionVolUlCe2Distr[15] + 1024 * NbIotCell.pmUeSessionVolUlCe2Distr[16] ) / ( 0.5 * NbIotCell.pmRrcConnTimeCe2Distr[0] + 1.5 * NbIotCell.pmRrcConnTimeCe2Distr[1] + 3 * NbIotCell.pmRrcConnTimeCe2Distr[2] + 6 * NbIotCell.pmRrcConnTimeCe2Distr[3] + 12 * NbIotCell.pmRrcConnTimeCe2Distr[4] + 24 * NbIotCell.pmRrcConnTimeCe2Distr[5] + 48 * NbIotCell.pmRrcConnTimeCe2Distr[6] + 96 * NbIotCell.pmRrcConnTimeCe2Distr[7] + 192 * NbIotCell.pmRrcConnTimeCe2Distr[8] + 384 * NbIotCell.pmRrcConnTimeCe2Distr[9] + 768 * NbIotCell.pmRrcConnTimeCe2Distr[10] + 1024 * NbIotCell.pmRrcConnTimeCe2Distr[11] ) |  | Y | N |  |  |  |  | http://document.internal.ericsson.com/Download?DocNo=395/10268-300/FCP1314742&Rev=HIGHEST&DataFormat=NOT_PDF
2184 | 6.23 | EUtranCellFDD/TDD | LTE | P | Integrity | Valid | L/MI19.Q1 |  | CORE-F-PI:478 |  |  |  | ( ( pmFlexPdcpVolDlDrb_UeCat0CeLevel1 ) - ( pmFlexPdcpVolDlDrbLastTTI_UeCat0CeLevel1 ) ) / ( ( pmFlexUeThpTimeDl_UeCat0CeLevel1 ) / 1000 ) | Cat-M1 Differentiated DL PDCP Throughput for the UE, CE level 1 | [kbps] | ( ( pmFlexPdcpVolDlDrb_UeCat0CeLevel1 ) - ( pmFlexPdcpVolDlDrbLastTTI_UeCat0CeLevel1 ) ) / ( ( pmFlexUeThpTimeDl_UeCat0CeLevel1 ) / 1000 ) | Flex PM Counter naming convention depends on the definition set in PmFlexCounterFilter.counterNameSuffix attribute - this definition is customer dependent and is not standardized. KPIs based on Flex counters may need to be adjusted to the particular naming convention of Flex Counters | Y | N |  |  |  |  | PIR request
2185 | 6.24 | EUtranCellFDD/TDD | LTE | P | Integrity | Valid | 22.Q3 |  | CORE-B-PI:1094 |  |  |  | pmPdcpVolDlDrb / ( aggtime * 60 * 1000 ) | Average DL PDCP Throughput during Fixed Time Period | [Mbps] | pmPdcpVolDlDrb / ( aggtime * 60 * 1000 ) |  | Y | N |  |  |  |  | PIR request
2186 | 6.24 | EUtranCellFDD/TDD | LTE | P | Integrity | Valid | 22.Q3 |  | CORE-B-PI:1095 |  |  |  | pmPdcpVolUlDrb / ( aggtime * 60 * 1000 ) | Average UL PDCP Throughput during Fixed Time Period | [Mbps] | pmPdcpVolUlDrb / ( aggtime * 60 * 1000 ) |  | Y | N |  |  |  |  | PIR request
2187 | 6.25 | EUtranCellFDD/TDD | LTE | P | Accessibility/Integrity | Valid | 18.Q4 (16) |  | CORE-B-PI:70 | MSPM.24.0k | done | Int_VoLteUeThroughputDl | @{De_PdcpVolDlDrbQci}[1] / @{De_ServiceTimeDrbQci}[1] | DL VoLTE UE Throughput | [kbps] | pmPdcpVolDlDrbQci[i] / pmServiceTimeDrbQci[i] | Note: The KPI is not valid for Virtual Packet Processing Radio Nodes\nNote: Cat-M1 UEs are included in the counter pmServiceTimeDrbQci and cannot be compensated for, so this formula can't be compensated for Cat-M1 UE impact. This PI shall not be used on a cell carrying Cat-M1 UE traffic.\nNote: Introduced with feature Mission-Critical Push to Talk: QCI = 65 for MC_PTT signaling, 66 for non MC-PTT using serviceType = 3, QCI = 69 MC signaling using serviceType =4 | Y | N
2188 | 6.26 | EUtranCellFDD/TDD | LTE | P | Accessibility/Integrity | Valid | 18.Q4 (16) |  | CORE-B-KPI:76 | Y |  | Int_DlThroughput_Qci_1_Mbps | ( @{De_PdcpVolDlDrbQci}[1] - @{De_PdcpVolDlDrbLastTTIQci}[1] ) / @{De_DrbThpTimeDlQci}[1] | Average DL PDCP UE Throughput per QCI | [Mbps] | ( pmPdcpVolDlDrbQci[i] - pmPdcpVolDlDrbLastTtiQci[i] ) / pmDrbThpTimeDlQci | For QCI with bearers with ROHC traffic only KPI will show zero.\nQCi should be set according to current Lab setup.\nNote: Cat-M1 impact can be compensated for in this PI by using flexible counters on all counters, see chapter 6.8 for an example on how to use flexible counters. And the corresponding Cat-M1 only PI is also available.\nAs these counters include both AM and UM, this assumes that the acknowledged versus unacknowledged volumes can be QCI differentiated.\nWhile eMBMS traffic does not directly impact the DL throughput metrics which cover non-eMBMS traffic, there may be some interaction / impact as the eMBMS traffic may cause extra scheduling delay for the non-eMBMS traffic and result in a consequential reduction in average throughput. The reduction in throughput will be approximately in the ratio of pmPrbAvailDlMbms / pmPrbAvailDl.\nNote: Cat-M1 UEs are included in the counter pmPrbAvailDl and cannot be compensated for, so this formula can't be compensated for Cat-M1 UE impact. This formula shall not be used on a cell carrying Cat-M1 UE traffic.\nNote: For RAN Compute Group 6 or higher, Average DL PDCP UE DRB Throughput per QCI will be calculated based on DRB DL volume considered after ROHC compression for bearers with ROHC.\nFor QCI which use small SDU (e.g. VoLTE), the throughput may not be a good measurement to evaluate performance, since most of the traffic may only use a single TTI and may be counted in pmPdcpVolDlDrbLastTtiQci leaving minimal net volume if any, on the numerator. | Y | Y | average_dl_pdcp_ue_drb_throughput_per_qci.yaml |  | https://gerrit.ericsson.se/#/c/13464683/6/omf/kpiBl/kpiRiDefinitions/model/kpi/L22Q4.2/radionode/integrity/average_dl_pdcp_ue_drb_throughput_per_qci.yaml
2189 | 6.26 | EUtranCellFDD/TDD | LTE | P | Accessibility/Integrity | Valid | 18.Q4 (16) |  | CORE-B-KPI:76 | Y |  | Int_DlThroughput_Qci_2_Mbps | ( @{De_PdcpVolDlDrbQci}[2] - @{De_PdcpVolDlDrbLastTTIQci}[2] ) / @{De_DrbThpTimeDlQci}[2] | Average DL PDCP UE Throughput per QCI | [Mbps] | ( pmPdcpVolDlDrbQci[i] - pmPdcpVolDlDrbLastTtiQci[i] ) / pmDrbThpTimeDlQci | For QCI with bearers with ROHC traffic only KPI will show zero.\nQCi should be set according to current Lab setup.\nNote: Cat-M1 impact can be compensated for in this PI by using flexible counters on all counters, see chapter 6.8 for an example on how to use flexible counters. And the corresponding Cat-M1 only PI is also available.\nAs these counters include both AM and UM, this assumes that the acknowledged versus unacknowledged volumes can be QCI differentiated.\nWhile eMBMS traffic does not directly impact the DL throughput metrics which cover non-eMBMS traffic, there may be some interaction / impact as the eMBMS traffic may cause extra scheduling delay for the non-eMBMS traffic and result in a consequential reduction in average throughput. The reduction in throughput will be approximately in the ratio of pmPrbAvailDlMbms / pmPrbAvailDl.\nNote: Cat-M1 UEs are included in the counter pmPrbAvailDl and cannot be compensated for, so this formula can't be compensated for Cat-M1 UE impact. This formula shall not be used on a cell carrying Cat-M1 UE traffic.\nNote: For RAN Compute Group 6 or higher, Average DL PDCP UE DRB Throughput per QCI will be calculated based on DRB DL volume considered after ROHC compression for bearers with ROHC.\nFor QCI which use small SDU (e.g. VoLTE), the throughput may not be a good measurement to evaluate performance, since most of the traffic may only use a single TTI and may be counted in pmPdcpVolDlDrbLastTtiQci leaving minimal net volume if any, on the numerator. | Y | Y | average_dl_pdcp_ue_drb_throughput_per_qci.yaml |  | https://gerrit.ericsson.se/#/c/13464683/6/omf/kpiBl/kpiRiDefinitions/model/kpi/L22Q4.2/radionode/integrity/average_dl_pdcp_ue_drb_throughput_per_qci.yaml
2190 | 6.26 | EUtranCellFDD/TDD | LTE | P | Accessibility/Integrity | Valid | 18.Q4 (16) |  | CORE-B-KPI:76 | Y |  | Int_DlThroughput_Qci_3_Mbps | ( @{De_PdcpVolDlDrbQci}[3] - @{De_PdcpVolDlDrbLastTTIQci}[3] ) / @{De_DrbThpTimeDlQci}[3] | Average DL PDCP UE Throughput per QCI | [Mbps] | ( pmPdcpVolDlDrbQci[i] - pmPdcpVolDlDrbLastTtiQci[i] ) / pmDrbThpTimeDlQci | For QCI with bearers with ROHC traffic only KPI will show zero.\nQCi should be set according to current Lab setup.\nNote: Cat-M1 impact can be compensated for in this PI by using flexible counters on all counters, see chapter 6.8 for an example on how to use flexible counters. And the corresponding Cat-M1 only PI is also available.\nAs these counters include both AM and UM, this assumes that the acknowledged versus unacknowledged volumes can be QCI differentiated.\nWhile eMBMS traffic does not directly impact the DL throughput metrics which cover non-eMBMS traffic, there may be some interaction / impact as the eMBMS traffic may cause extra scheduling delay for the non-eMBMS traffic and result in a consequential reduction in average throughput. The reduction in throughput will be approximately in the ratio of pmPrbAvailDlMbms / pmPrbAvailDl.\nNote: Cat-M1 UEs are included in the counter pmPrbAvailDl and cannot be compensated for, so this formula can't be compensated for Cat-M1 UE impact. This formula shall not be used on a cell carrying Cat-M1 UE traffic.\nNote: For RAN Compute Group 6 or higher, Average DL PDCP UE DRB Throughput per QCI will be calculated based on DRB DL volume considered after ROHC compression for bearers with ROHC.\nFor QCI which use small SDU (e.g. VoLTE), the throughput may not be a good measurement to evaluate performance, since most of the traffic may only use a single TTI and may be counted in pmPdcpVolDlDrbLastTtiQci leaving minimal net volume if any, on the numerator. | Y | Y | average_dl_pdcp_ue_drb_throughput_per_qci.yaml |  | https://gerrit.ericsson.se/#/c/13464683/6/omf/kpiBl/kpiRiDefinitions/model/kpi/L22Q4.2/radionode/integrity/average_dl_pdcp_ue_drb_throughput_per_qci.yaml
2191 | 6.26 | EUtranCellFDD/TDD | LTE | P | Accessibility/Integrity | Valid | 18.Q4 (16) |  | CORE-B-KPI:76 | Y |  | Int_DlThroughput_Qci_4_Mbps | ( @{De_PdcpVolDlDrbQci}[4] - @{De_PdcpVolDlDrbLastTTIQci}[4] ) / @{De_DrbThpTimeDlQci}[4] | Average DL PDCP UE Throughput per QCI | [Mbps] | ( pmPdcpVolDlDrbQci[i] - pmPdcpVolDlDrbLastTtiQci[i] ) / pmDrbThpTimeDlQci | For QCI with bearers with ROHC traffic only KPI will show zero.\nQCi should be set according to current Lab setup.\nNote: Cat-M1 impact can be compensated for in this PI by using flexible counters on all counters, see chapter 6.8 for an example on how to use flexible counters. And the corresponding Cat-M1 only PI is also available.\nAs these counters include both AM and UM, this assumes that the acknowledged versus unacknowledged volumes can be QCI differentiated.\nWhile eMBMS traffic does not directly impact the DL throughput metrics which cover non-eMBMS traffic, there may be some interaction / impact as the eMBMS traffic may cause extra scheduling delay for the non-eMBMS traffic and result in a consequential reduction in average throughput. The reduction in throughput will be approximately in the ratio of pmPrbAvailDlMbms / pmPrbAvailDl.\nNote: Cat-M1 UEs are included in the counter pmPrbAvailDl and cannot be compensated for, so this formula can't be compensated for Cat-M1 UE impact. This formula shall not be used on a cell carrying Cat-M1 UE traffic.\nNote: For RAN Compute Group 6 or higher, Average DL PDCP UE DRB Throughput per QCI will be calculated based on DRB DL volume considered after ROHC compression for bearers with ROHC.\nFor QCI which use small SDU (e.g. VoLTE), the throughput may not be a good measurement to evaluate performance, since most of the traffic may only use a single TTI and may be counted in pmPdcpVolDlDrbLastTtiQci leaving minimal net volume if any, on the numerator. | Y | Y | average_dl_pdcp_ue_drb_throughput_per_qci.yaml |  | https://gerrit.ericsson.se/#/c/13464683/6/omf/kpiBl/kpiRiDefinitions/model/kpi/L22Q4.2/radionode/integrity/average_dl_pdcp_ue_drb_throughput_per_qci.yaml
2192 | 6.26 | EUtranCellFDD/TDD | LTE | P | Accessibility/Integrity | Valid | 18.Q4 (16) |  | CORE-B-KPI:76 | Y |  | Int_DlThroughput_Qci_5_Mbps | ( @{De_PdcpVolDlDrbQci}[5] - @{De_PdcpVolDlDrbLastTTIQci}[5] ) / @{De_DrbThpTimeDlQci}[5] | Average DL PDCP UE Throughput per QCI | [Mbps] | ( pmPdcpVolDlDrbQci[i] - pmPdcpVolDlDrbLastTtiQci[i] ) / pmDrbThpTimeDlQci | For QCI with bearers with ROHC traffic only KPI will show zero.\nQCi should be set according to current Lab setup.\nNote: Cat-M1 impact can be compensated for in this PI by using flexible counters on all counters, see chapter 6.8 for an example on how to use flexible counters. And the corresponding Cat-M1 only PI is also available.\nAs these counters include both AM and UM, this assumes that the acknowledged versus unacknowledged volumes can be QCI differentiated.\nWhile eMBMS traffic does not directly impact the DL throughput metrics which cover non-eMBMS traffic, there may be some interaction / impact as the eMBMS traffic may cause extra scheduling delay for the non-eMBMS traffic and result in a consequential reduction in average throughput. The reduction in throughput will be approximately in the ratio of pmPrbAvailDlMbms / pmPrbAvailDl.\nNote: Cat-M1 UEs are included in the counter pmPrbAvailDl and cannot be compensated for, so this formula can't be compensated for Cat-M1 UE impact. This formula shall not be used on a cell carrying Cat-M1 UE traffic.\nNote: For RAN Compute Group 6 or higher, Average DL PDCP UE DRB Throughput per QCI will be calculated based on DRB DL volume considered after ROHC compression for bearers with ROHC.\nFor QCI which use small SDU (e.g. VoLTE), the throughput may not be a good measurement to evaluate performance, since most of the traffic may only use a single TTI and may be counted in pmPdcpVolDlDrbLastTtiQci leaving minimal net volume if any, on the numerator. | Y | Y | average_dl_pdcp_ue_drb_throughput_per_qci.yaml |  | https://gerrit.ericsson.se/#/c/13464683/6/omf/kpiBl/kpiRiDefinitions/model/kpi/L22Q4.2/radionode/integrity/average_dl_pdcp_ue_drb_throughput_per_qci.yaml
2193 | 6.26 | EUtranCellFDD/TDD | LTE | P | Accessibility/Integrity | Valid | 18.Q4 (16) |  | CORE-B-KPI:76 | Y |  | Int_DlThroughput_Qci_6_Mbps | ( @{De_PdcpVolDlDrbQci}[6] - @{De_PdcpVolDlDrbLastTTIQci}[6] ) / @{De_DrbThpTimeDlQci}[6] | Average DL PDCP UE Throughput per QCI | [Mbps] | ( pmPdcpVolDlDrbQci[i] - pmPdcpVolDlDrbLastTtiQci[i] ) / pmDrbThpTimeDlQci | For QCI with bearers with ROHC traffic only KPI will show zero.\nQCi should be set according to current Lab setup.\nNote: Cat-M1 impact can be compensated for in this PI by using flexible counters on all counters, see chapter 6.8 for an example on how to use flexible counters. And the corresponding Cat-M1 only PI is also available.\nAs these counters include both AM and UM, this assumes that the acknowledged versus unacknowledged volumes can be QCI differentiated.\nWhile eMBMS traffic does not directly impact the DL throughput metrics which cover non-eMBMS traffic, there may be some interaction / impact as the eMBMS traffic may cause extra scheduling delay for the non-eMBMS traffic and result in a consequential reduction in average throughput. The reduction in throughput will be approximately in the ratio of pmPrbAvailDlMbms / pmPrbAvailDl.\nNote: Cat-M1 UEs are included in the counter pmPrbAvailDl and cannot be compensated for, so this formula can't be compensated for Cat-M1 UE impact. This formula shall not be used on a cell carrying Cat-M1 UE traffic.\nNote: For RAN Compute Group 6 or higher, Average DL PDCP UE DRB Throughput per QCI will be calculated based on DRB DL volume considered after ROHC compression for bearers with ROHC.\nFor QCI which use small SDU (e.g. VoLTE), the throughput may not be a good measurement to evaluate performance, since most of the traffic may only use a single TTI and may be counted in pmPdcpVolDlDrbLastTtiQci leaving minimal net volume if any, on the numerator. | Y | Y | average_dl_pdcp_ue_drb_throughput_per_qci.yaml |  | https://gerrit.ericsson.se/#/c/13464683/6/omf/kpiBl/kpiRiDefinitions/model/kpi/L22Q4.2/radionode/integrity/average_dl_pdcp_ue_drb_throughput_per_qci.yaml
2194 | 6.26 | EUtranCellFDD/TDD | LTE | P | Accessibility/Integrity | Valid | 18.Q4 (16) |  | CORE-B-KPI:76 | Y |  | Int_DlThroughput_Qci_7_Mbps | ( @{De_PdcpVolDlDrbQci}[7] - @{De_PdcpVolDlDrbLastTTIQci}[7] ) / @{De_DrbThpTimeDlQci}[7] | Average DL PDCP UE Throughput per QCI | [Mbps] | ( pmPdcpVolDlDrbQci[i] - pmPdcpVolDlDrbLastTtiQci[i] ) / pmDrbThpTimeDlQci | For QCI with bearers with ROHC traffic only KPI will show zero.\nQCi should be set according to current Lab setup.\nNote: Cat-M1 impact can be compensated for in this PI by using flexible counters on all counters, see chapter 6.8 for an example on how to use flexible counters. And the corresponding Cat-M1 only PI is also available.\nAs these counters include both AM and UM, this assumes that the acknowledged versus unacknowledged volumes can be QCI differentiated.\nWhile eMBMS traffic does not directly impact the DL throughput metrics which cover non-eMBMS traffic, there may be some interaction / impact as the eMBMS traffic may cause extra scheduling delay for the non-eMBMS traffic and result in a consequential reduction in average throughput. The reduction in throughput will be approximately in the ratio of pmPrbAvailDlMbms / pmPrbAvailDl.\nNote: Cat-M1 UEs are included in the counter pmPrbAvailDl and cannot be compensated for, so this formula can't be compensated for Cat-M1 UE impact. This formula shall not be used on a cell carrying Cat-M1 UE traffic.\nNote: For RAN Compute Group 6 or higher, Average DL PDCP UE DRB Throughput per QCI will be calculated based on DRB DL volume considered after ROHC compression for bearers with ROHC.\nFor QCI which use small SDU (e.g. VoLTE), the throughput may not be a good measurement to evaluate performance, since most of the traffic may only use a single TTI and may be counted in pmPdcpVolDlDrbLastTtiQci leaving minimal net volume if any, on the numerator. | Y | Y | average_dl_pdcp_ue_drb_throughput_per_qci.yaml |  | https://gerrit.ericsson.se/#/c/13464683/6/omf/kpiBl/kpiRiDefinitions/model/kpi/L22Q4.2/radionode/integrity/average_dl_pdcp_ue_drb_throughput_per_qci.yaml
2195 | 6.26 | EUtranCellFDD/TDD | LTE | P | Accessibility/Integrity | Valid | 18.Q4 (16) |  | CORE-B-KPI:76 | Y |  | Int_DlThroughput_Qci_8_Mbps | ( @{De_PdcpVolDlDrbQci}[8] - @{De_PdcpVolDlDrbLastTTIQci}[8] ) / @{De_DrbThpTimeDlQci}[8] | Average DL PDCP UE Throughput per QCI | [Mbps] | ( pmPdcpVolDlDrbQci[i] - pmPdcpVolDlDrbLastTtiQci[i] ) / pmDrbThpTimeDlQci | For QCI with bearers with ROHC traffic only KPI will show zero.\nQCi should be set according to current Lab setup.\nNote: Cat-M1 impact can be compensated for in this PI by using flexible counters on all counters, see chapter 6.8 for an example on how to use flexible counters. And the corresponding Cat-M1 only PI is also available.\nAs these counters include both AM and UM, this assumes that the acknowledged versus unacknowledged volumes can be QCI differentiated.\nWhile eMBMS traffic does not directly impact the DL throughput metrics which cover non-eMBMS traffic, there may be some interaction / impact as the eMBMS traffic may cause extra scheduling delay for the non-eMBMS traffic and result in a consequential reduction in average throughput. The reduction in throughput will be approximately in the ratio of pmPrbAvailDlMbms / pmPrbAvailDl.\nNote: Cat-M1 UEs are included in the counter pmPrbAvailDl and cannot be compensated for, so this formula can't be compensated for Cat-M1 UE impact. This formula shall not be used on a cell carrying Cat-M1 UE traffic.\nNote: For RAN Compute Group 6 or higher, Average DL PDCP UE DRB Throughput per QCI will be calculated based on DRB DL volume considered after ROHC compression for bearers with ROHC.\nFor QCI which use small SDU (e.g. VoLTE), the throughput may not be a good measurement to evaluate performance, since most of the traffic may only use a single TTI and may be counted in pmPdcpVolDlDrbLastTtiQci leaving minimal net volume if any, on the numerator. | Y | Y | average_dl_pdcp_ue_drb_throughput_per_qci.yaml |  | https://gerrit.ericsson.se/#/c/13464683/6/omf/kpiBl/kpiRiDefinitions/model/kpi/L22Q4.2/radionode/integrity/average_dl_pdcp_ue_drb_throughput_per_qci.yaml
2196 | 6.26 | EUtranCellFDD/TDD | LTE | P | Accessibility/Integrity | Valid | 18.Q4 (16) |  | CORE-B-KPI:76 | Y |  | Int_DlThroughput_Qci_9_Mbps | ( @{De_PdcpVolDlDrbQci}[9] - @{De_PdcpVolDlDrbLastTTIQci}[9] ) / @{De_DrbThpTimeDlQci}[9] | Average DL PDCP UE Throughput per QCI | [Mbps] | ( pmPdcpVolDlDrbQci[i] - pmPdcpVolDlDrbLastTtiQci[i] ) / pmDrbThpTimeDlQci | For QCI with bearers with ROHC traffic only KPI will show zero.\nQCi should be set according to current Lab setup.\nNote: Cat-M1 impact can be compensated for in this PI by using flexible counters on all counters, see chapter 6.8 for an example on how to use flexible counters. And the corresponding Cat-M1 only PI is also available.\nAs these counters include both AM and UM, this assumes that the acknowledged versus unacknowledged volumes can be QCI differentiated.\nWhile eMBMS traffic does not directly impact the DL throughput metrics which cover non-eMBMS traffic, there may be some interaction / impact as the eMBMS traffic may cause extra scheduling delay for the non-eMBMS traffic and result in a consequential reduction in average throughput. The reduction in throughput will be approximately in the ratio of pmPrbAvailDlMbms / pmPrbAvailDl.\nNote: Cat-M1 UEs are included in the counter pmPrbAvailDl and cannot be compensated for, so this formula can't be compensated for Cat-M1 UE impact. This formula shall not be used on a cell carrying Cat-M1 UE traffic.\nNote: For RAN Compute Group 6 or higher, Average DL PDCP UE DRB Throughput per QCI will be calculated based on DRB DL volume considered after ROHC compression for bearers with ROHC.\nFor QCI which use small SDU (e.g. VoLTE), the throughput may not be a good measurement to evaluate performance, since most of the traffic may only use a single TTI and may be counted in pmPdcpVolDlDrbLastTtiQci leaving minimal net volume if any, on the numerator. | Y | Y | average_dl_pdcp_ue_drb_throughput_per_qci.yaml |  | https://gerrit.ericsson.se/#/c/13464683/6/omf/kpiBl/kpiRiDefinitions/model/kpi/L22Q4.2/radionode/integrity/average_dl_pdcp_ue_drb_throughput_per_qci.yaml
2197 | 6.26 | EUtranCellFDD/TDD | LTE | P | Accessibility/Integrity | Valid | 18.Q4 (16) |  | CORE-B-KPI:76 | Y |  | Int_DlThroughput_Qci_1_kbps | 1000 * ( @{De_PdcpVolDlDrbQci}[1] - @{De_PdcpVolDlDrbLastTTIQci}[1] ) / @{De_DrbThpTimeDlQci}[1] | Average DL PDCP UE Throughput per QCI | [kbps] | ( pmPdcpVolDlDrbQci[i] - pmPdcpVolDlDrbLastTtiQci[i] ) / pmDrbThpTimeDlQci | For QCI with bearers with ROHC traffic only KPI will show zero.\nQCi should be set according to current Lab setup.\nNote: Cat-M1 impact can be compensated for in this PI by using flexible counters on all counters, see chapter 6.8 for an example on how to use flexible counters. And the corresponding Cat-M1 only PI is also available.\nAs these counters include both AM and UM, this assumes that the acknowledged versus unacknowledged volumes can be QCI differentiated.\nWhile eMBMS traffic does not directly impact the DL throughput metrics which cover non-eMBMS traffic, there may be some interaction / impact as the eMBMS traffic may cause extra scheduling delay for the non-eMBMS traffic and result in a consequential reduction in average throughput. The reduction in throughput will be approximately in the ratio of pmPrbAvailDlMbms / pmPrbAvailDl.\nNote: Cat-M1 UEs are included in the counter pmPrbAvailDl and cannot be compensated for, so this formula can't be compensated for Cat-M1 UE impact. This formula shall not be used on a cell carrying Cat-M1 UE traffic.\nNote: For RAN Compute Group 6 or higher, Average DL PDCP UE DRB Throughput per QCI will be calculated based on DRB DL volume considered after ROHC compression for bearers with ROHC.\nFor QCI which use small SDU (e.g. VoLTE), the throughput may not be a good measurement to evaluate performance, since most of the traffic may only use a single TTI and may be counted in pmPdcpVolDlDrbLastTtiQci leaving minimal net volume if any, on the numerator. | Y | Y | average_dl_pdcp_ue_drb_throughput_per_qci.yaml |  | https://gerrit.ericsson.se/#/c/13464683/6/omf/kpiBl/kpiRiDefinitions/model/kpi/L22Q4.2/radionode/integrity/average_dl_pdcp_ue_drb_throughput_per_qci.yaml
2198 | 6.26 | EUtranCellFDD/TDD | LTE | P | Accessibility/Integrity | Valid | 18.Q4 (16) |  | CORE-B-KPI:76 | Y |  | Int_DlThroughput_Qci_2_kbps | 1000 * ( @{De_PdcpVolDlDrbQci}[2] - @{De_PdcpVolDlDrbLastTTIQci}[2] ) / @{De_DrbThpTimeDlQci}[2] | Average DL PDCP UE Throughput per QCI | [kbps] | ( pmPdcpVolDlDrbQci[i] - pmPdcpVolDlDrbLastTtiQci[i] ) / pmDrbThpTimeDlQci | For QCI with bearers with ROHC traffic only KPI will show zero.\nQCi should be set according to current Lab setup.\nNote: Cat-M1 impact can be compensated for in this PI by using flexible counters on all counters, see chapter 6.8 for an example on how to use flexible counters. And the corresponding Cat-M1 only PI is also available.\nAs these counters include both AM and UM, this assumes that the acknowledged versus unacknowledged volumes can be QCI differentiated.\nWhile eMBMS traffic does not directly impact the DL throughput metrics which cover non-eMBMS traffic, there may be some interaction / impact as the eMBMS traffic may cause extra scheduling delay for the non-eMBMS traffic and result in a consequential reduction in average throughput. The reduction in throughput will be approximately in the ratio of pmPrbAvailDlMbms / pmPrbAvailDl.\nNote: Cat-M1 UEs are included in the counter pmPrbAvailDl and cannot be compensated for, so this formula can't be compensated for Cat-M1 UE impact. This formula shall not be used on a cell carrying Cat-M1 UE traffic.\nNote: For RAN Compute Group 6 or higher, Average DL PDCP UE DRB Throughput per QCI will be calculated based on DRB DL volume considered after ROHC compression for bearers with ROHC.\nFor QCI which use small SDU (e.g. VoLTE), the throughput may not be a good measurement to evaluate performance, since most of the traffic may only use a single TTI and may be counted in pmPdcpVolDlDrbLastTtiQci leaving minimal net volume if any, on the numerator. | Y | Y | average_dl_pdcp_ue_drb_throughput_per_qci.yaml |  | https://gerrit.ericsson.se/#/c/13464683/6/omf/kpiBl/kpiRiDefinitions/model/kpi/L22Q4.2/radionode/integrity/average_dl_pdcp_ue_drb_throughput_per_qci.yaml
2199 | 6.26 | EUtranCellFDD/TDD | LTE | P | Accessibility/Integrity | Valid | 18.Q4 (16) |  | CORE-B-KPI:76 | Y |  | Int_DlThroughput_Qci_3_kbps | 1000 * ( @{De_PdcpVolDlDrbQci}[3] - @{De_PdcpVolDlDrbLastTTIQci}[3] ) / @{De_DrbThpTimeDlQci}[3] | Average DL PDCP UE Throughput per QCI | [kbps] | ( pmPdcpVolDlDrbQci[i] - pmPdcpVolDlDrbLastTtiQci[i] ) / pmDrbThpTimeDlQci | For QCI with bearers with ROHC traffic only KPI will show zero.\nQCi should be set according to current Lab setup.\nNote: Cat-M1 impact can be compensated for in this PI by using flexible counters on all counters, see chapter 6.8 for an example on how to use flexible counters. And the corresponding Cat-M1 only PI is also available.\nAs these counters include both AM and UM, this assumes that the acknowledged versus unacknowledged volumes can be QCI differentiated.\nWhile eMBMS traffic does not directly impact the DL throughput metrics which cover non-eMBMS traffic, there may be some interaction / impact as the eMBMS traffic may cause extra scheduling delay for the non-eMBMS traffic and result in a consequential reduction in average throughput. The reduction in throughput will be approximately in the ratio of pmPrbAvailDlMbms / pmPrbAvailDl.\nNote: Cat-M1 UEs are included in the counter pmPrbAvailDl and cannot be compensated for, so this formula can't be compensated for Cat-M1 UE impact. This formula shall not be used on a cell carrying Cat-M1 UE traffic.\nNote: For RAN Compute Group 6 or higher, Average DL PDCP UE DRB Throughput per QCI will be calculated based on DRB DL volume considered after ROHC compression for bearers with ROHC.\nFor QCI which use small SDU (e.g. VoLTE), the throughput may not be a good measurement to evaluate performance, since most of the traffic may only use a single TTI and may be counted in pmPdcpVolDlDrbLastTtiQci leaving minimal net volume if any, on the numerator. | Y | Y | average_dl_pdcp_ue_drb_throughput_per_qci.yaml |  | https://gerrit.ericsson.se/#/c/13464683/6/omf/kpiBl/kpiRiDefinitions/model/kpi/L22Q4.2/radionode/integrity/average_dl_pdcp_ue_drb_throughput_per_qci.yaml
2200 | 6.26 | EUtranCellFDD/TDD | LTE | P | Accessibility/Integrity | Valid | 18.Q4 (16) |  | CORE-B-KPI:76 | Y |  | Int_DlThroughput_Qci_4_kbps | 1000 * ( @{De_PdcpVolDlDrbQci}[4] - @{De_PdcpVolDlDrbLastTTIQci}[4] ) / @{De_DrbThpTimeDlQci}[4] | Average DL PDCP UE Throughput per QCI | [kbps] | ( pmPdcpVolDlDrbQci[i] - pmPdcpVolDlDrbLastTtiQci[i] ) / pmDrbThpTimeDlQci | For QCI with bearers with ROHC traffic only KPI will show zero.\nQCi should be set according to current Lab setup.\nNote: Cat-M1 impact can be compensated for in this PI by using flexible counters on all counters, see chapter 6.8 for an example on how to use flexible counters. And the corresponding Cat-M1 only PI is also available.\nAs these counters include both AM and UM, this assumes that the acknowledged versus unacknowledged volumes can be QCI differentiated.\nWhile eMBMS traffic does not directly impact the DL throughput metrics which cover non-eMBMS traffic, there may be some interaction / impact as the eMBMS traffic may cause extra scheduling delay for the non-eMBMS traffic and result in a consequential reduction in average throughput. The reduction in throughput will be approximately in the ratio of pmPrbAvailDlMbms / pmPrbAvailDl.\nNote: Cat-M1 UEs are included in the counter pmPrbAvailDl and cannot be compensated for, so this formula can't be compensated for Cat-M1 UE impact. This formula shall not be used on a cell carrying Cat-M1 UE traffic.\nNote: For RAN Compute Group 6 or higher, Average DL PDCP UE DRB Throughput per QCI will be calculated based on DRB DL volume considered after ROHC compression for bearers with ROHC.\nFor QCI which use small SDU (e.g. VoLTE), the throughput may not be a good measurement to evaluate performance, since most of the traffic may only use a single TTI and may be counted in pmPdcpVolDlDrbLastTtiQci leaving minimal net volume if any, on the numerator. | Y | Y | average_dl_pdcp_ue_drb_throughput_per_qci.yaml |  | https://gerrit.ericsson.se/#/c/13464683/6/omf/kpiBl/kpiRiDefinitions/model/kpi/L22Q4.2/radionode/integrity/average_dl_pdcp_ue_drb_throughput_per_qci.yaml
2201 | 6.26 | EUtranCellFDD/TDD | LTE | P | Accessibility/Integrity | Valid | 18.Q4 (16) |  | CORE-B-KPI:76 | Y |  | Int_DlThroughput_Qci_5_kbps | 1000 * ( @{De_PdcpVolDlDrbQci}[5] - @{De_PdcpVolDlDrbLastTTIQci}[5] ) / @{De_DrbThpTimeDlQci}[5] | Average DL PDCP UE Throughput per QCI | [kbps] | ( pmPdcpVolDlDrbQci[i] - pmPdcpVolDlDrbLastTtiQci[i] ) / pmDrbThpTimeDlQci | For QCI with bearers with ROHC traffic only KPI will show zero.\nQCi should be set according to current Lab setup.\nNote: Cat-M1 impact can be compensated for in this PI by using flexible counters on all counters, see chapter 6.8 for an example on how to use flexible counters. And the corresponding Cat-M1 only PI is also available.\nAs these counters include both AM and UM, this assumes that the acknowledged versus unacknowledged volumes can be QCI differentiated.\nWhile eMBMS traffic does not directly impact the DL throughput metrics which cover non-eMBMS traffic, there may be some interaction / impact as the eMBMS traffic may cause extra scheduling delay for the non-eMBMS traffic and result in a consequential reduction in average throughput. The reduction in throughput will be approximately in the ratio of pmPrbAvailDlMbms / pmPrbAvailDl.\nNote: Cat-M1 UEs are included in the counter pmPrbAvailDl and cannot be compensated for, so this formula can't be compensated for Cat-M1 UE impact. This formula shall not be used on a cell carrying Cat-M1 UE traffic.\nNote: For RAN Compute Group 6 or higher, Average DL PDCP UE DRB Throughput per QCI will be calculated based on DRB DL volume considered after ROHC compression for bearers with ROHC.\nFor QCI which use small SDU (e.g. VoLTE), the throughput may not be a good measurement to evaluate performance, since most of the traffic may only use a single TTI and may be counted in pmPdcpVolDlDrbLastTtiQci leaving minimal net volume if any, on the numerator. | Y | Y | average_dl_pdcp_ue_drb_throughput_per_qci.yaml |  | https://gerrit.ericsson.se/#/c/13464683/6/omf/kpiBl/kpiRiDefinitions/model/kpi/L22Q4.2/radionode/integrity/average_dl_pdcp_ue_drb_throughput_per_qci.yaml
2202 | 6.26 | EUtranCellFDD/TDD | LTE | P | Accessibility/Integrity | Valid | 18.Q4 (16) |  | CORE-B-KPI:76 | Y |  | Int_DlThroughput_Qci_6_kbps | 1000 * ( @{De_PdcpVolDlDrbQci}[6] - @{De_PdcpVolDlDrbLastTTIQci}[6] ) / @{De_DrbThpTimeDlQci}[6] | Average DL PDCP UE Throughput per QCI | [kbps] | ( pmPdcpVolDlDrbQci[i] - pmPdcpVolDlDrbLastTtiQci[i] ) / pmDrbThpTimeDlQci | For QCI with bearers with ROHC traffic only KPI will show zero.\nQCi should be set according to current Lab setup.\nNote: Cat-M1 impact can be compensated for in this PI by using flexible counters on all counters, see chapter 6.8 for an example on how to use flexible counters. And the corresponding Cat-M1 only PI is also available.\nAs these counters include both AM and UM, this assumes that the acknowledged versus unacknowledged volumes can be QCI differentiated.\nWhile eMBMS traffic does not directly impact the DL throughput metrics which cover non-eMBMS traffic, there may be some interaction / impact as the eMBMS traffic may cause extra scheduling delay for the non-eMBMS traffic and result in a consequential reduction in average throughput. The reduction in throughput will be approximately in the ratio of pmPrbAvailDlMbms / pmPrbAvailDl.\nNote: Cat-M1 UEs are included in the counter pmPrbAvailDl and cannot be compensated for, so this formula can't be compensated for Cat-M1 UE impact. This formula shall not be used on a cell carrying Cat-M1 UE traffic.\nNote: For RAN Compute Group 6 or higher, Average DL PDCP UE DRB Throughput per QCI will be calculated based on DRB DL volume considered after ROHC compression for bearers with ROHC.\nFor QCI which use small SDU (e.g. VoLTE), the throughput may not be a good measurement to evaluate performance, since most of the traffic may only use a single TTI and may be counted in pmPdcpVolDlDrbLastTtiQci leaving minimal net volume if any, on the numerator. | Y | Y | average_dl_pdcp_ue_drb_throughput_per_qci.yaml |  | https://gerrit.ericsson.se/#/c/13464683/6/omf/kpiBl/kpiRiDefinitions/model/kpi/L22Q4.2/radionode/integrity/average_dl_pdcp_ue_drb_throughput_per_qci.yaml
2203 | 6.26 | EUtranCellFDD/TDD | LTE | P | Accessibility/Integrity | Valid | 18.Q4 (16) |  | CORE-B-KPI:76 | Y |  | Int_DlThroughput_Qci_7_kbps | 1000 * ( @{De_PdcpVolDlDrbQci}[7] - @{De_PdcpVolDlDrbLastTTIQci}[7] ) / @{De_DrbThpTimeDlQci}[7] | Average DL PDCP UE Throughput per QCI | [kbps] | ( pmPdcpVolDlDrbQci[i] - pmPdcpVolDlDrbLastTtiQci[i] ) / pmDrbThpTimeDlQci | For QCI with bearers with ROHC traffic only KPI will show zero.\nQCi should be set according to current Lab setup.\nNote: Cat-M1 impact can be compensated for in this PI by using flexible counters on all counters, see chapter 6.8 for an example on how to use flexible counters. And the corresponding Cat-M1 only PI is also available.\nAs these counters include both AM and UM, this assumes that the acknowledged versus unacknowledged volumes can be QCI differentiated.\nWhile eMBMS traffic does not directly impact the DL throughput metrics which cover non-eMBMS traffic, there may be some interaction / impact as the eMBMS traffic may cause extra scheduling delay for the non-eMBMS traffic and result in a consequential reduction in average throughput. The reduction in throughput will be approximately in the ratio of pmPrbAvailDlMbms / pmPrbAvailDl.\nNote: Cat-M1 UEs are included in the counter pmPrbAvailDl and cannot be compensated for, so this formula can't be compensated for Cat-M1 UE impact. This formula shall not be used on a cell carrying Cat-M1 UE traffic.\nNote: For RAN Compute Group 6 or higher, Average DL PDCP UE DRB Throughput per QCI will be calculated based on DRB DL volume considered after ROHC compression for bearers with ROHC.\nFor QCI which use small SDU (e.g. VoLTE), the throughput may not be a good measurement to evaluate performance, since most of the traffic may only use a single TTI and may be counted in pmPdcpVolDlDrbLastTtiQci leaving minimal net volume if any, on the numerator. | Y | Y | average_dl_pdcp_ue_drb_throughput_per_qci.yaml |  | https://gerrit.ericsson.se/#/c/13464683/6/omf/kpiBl/kpiRiDefinitions/model/kpi/L22Q4.2/radionode/integrity/average_dl_pdcp_ue_drb_throughput_per_qci.yaml
2204 | 6.26 | EUtranCellFDD/TDD | LTE | P | Accessibility/Integrity | Valid | 18.Q4 (16) |  | CORE-B-KPI:76 | Y |  | Int_DlThroughput_Qci_8_kbps | 1000 * ( @{De_PdcpVolDlDrbQci}[8] - @{De_PdcpVolDlDrbLastTTIQci}[8] ) / @{De_DrbThpTimeDlQci}[8] | Average DL PDCP UE Throughput per QCI | [kbps] | ( pmPdcpVolDlDrbQci[i] - pmPdcpVolDlDrbLastTtiQci[i] ) / pmDrbThpTimeDlQci | For QCI with bearers with ROHC traffic only KPI will show zero.\nQCi should be set according to current Lab setup.\nNote: Cat-M1 impact can be compensated for in this PI by using flexible counters on all counters, see chapter 6.8 for an example on how to use flexible counters. And the corresponding Cat-M1 only PI is also available.\nAs these counters include both AM and UM, this assumes that the acknowledged versus unacknowledged volumes can be QCI differentiated.\nWhile eMBMS traffic does not directly impact the DL throughput metrics which cover non-eMBMS traffic, there may be some interaction / impact as the eMBMS traffic may cause extra scheduling delay for the non-eMBMS traffic and result in a consequential reduction in average throughput. The reduction in throughput will be approximately in the ratio of pmPrbAvailDlMbms / pmPrbAvailDl.\nNote: Cat-M1 UEs are included in the counter pmPrbAvailDl and cannot be compensated for, so this formula can't be compensated for Cat-M1 UE impact. This formula shall not be used on a cell carrying Cat-M1 UE traffic.\nNote: For RAN Compute Group 6 or higher, Average DL PDCP UE DRB Throughput per QCI will be calculated based on DRB DL volume considered after ROHC compression for bearers with ROHC.\nFor QCI which use small SDU (e.g. VoLTE), the throughput may not be a good measurement to evaluate performance, since most of the traffic may only use a single TTI and may be counted in pmPdcpVolDlDrbLastTtiQci leaving minimal net volume if any, on the numerator. | Y | Y | average_dl_pdcp_ue_drb_throughput_per_qci.yaml |  | https://gerrit.ericsson.se/#/c/13464683/6/omf/kpiBl/kpiRiDefinitions/model/kpi/L22Q4.2/radionode/integrity/average_dl_pdcp_ue_drb_throughput_per_qci.yaml
2205 | 6.26 | EUtranCellFDD/TDD | LTE | P | Accessibility/Integrity | Valid | 18.Q4 (16) |  | CORE-B-KPI:76 | Y |  | Int_DlThroughput_Qci_9_kbps | 1000 * ( @{De_PdcpVolDlDrbQci}[9] - @{De_PdcpVolDlDrbLastTTIQci}[9] ) / @{De_DrbThpTimeDlQci}[9] | Average DL PDCP UE Throughput per QCI | [kbps] | ( pmPdcpVolDlDrbQci[i] - pmPdcpVolDlDrbLastTtiQci[i] ) / pmDrbThpTimeDlQci | For QCI with bearers with ROHC traffic only KPI will show zero.\nQCi should be set according to current Lab setup.\nNote: Cat-M1 impact can be compensated for in this PI by using flexible counters on all counters, see chapter 6.8 for an example on how to use flexible counters. And the corresponding Cat-M1 only PI is also available.\nAs these counters include both AM and UM, this assumes that the acknowledged versus unacknowledged volumes can be QCI differentiated.\nWhile eMBMS traffic does not directly impact the DL throughput metrics which cover non-eMBMS traffic, there may be some interaction / impact as the eMBMS traffic may cause extra scheduling delay for the non-eMBMS traffic and result in a consequential reduction in average throughput. The reduction in throughput will be approximately in the ratio of pmPrbAvailDlMbms / pmPrbAvailDl.\nNote: Cat-M1 UEs are included in the counter pmPrbAvailDl and cannot be compensated for, so this formula can't be compensated for Cat-M1 UE impact. This formula shall not be used on a cell carrying Cat-M1 UE traffic.\nNote: For RAN Compute Group 6 or higher, Average DL PDCP UE DRB Throughput per QCI will be calculated based on DRB DL volume considered after ROHC compression for bearers with ROHC.\nFor QCI which use small SDU (e.g. VoLTE), the throughput may not be a good measurement to evaluate performance, since most of the traffic may only use a single TTI and may be counted in pmPdcpVolDlDrbLastTtiQci leaving minimal net volume if any, on the numerator. | Y | Y | average_dl_pdcp_ue_drb_throughput_per_qci.yaml |  | https://gerrit.ericsson.se/#/c/13464683/6/omf/kpiBl/kpiRiDefinitions/model/kpi/L22Q4.2/radionode/integrity/average_dl_pdcp_ue_drb_throughput_per_qci.yaml
2206 | 6.27 | EUtranCellFDD/TDD | LTE | P | Utilization | Valid | 22.Q4 |  | CORE-B-KPI:1131 | MSPM.24.0k | done | Res_PdcpVolumePerCell | Sum ( De_PdcpVolDlDrbQci ) | The total volume received by the Packet Data Convergence Protocol (PDCP) volume in the downlink per cell. | [kbit] | SUM ( pmPdcpVolDlDrbQci[i] ) / L | Where L is the number of cells.\nNote: For RAN Compute Group 6 or higher, Average DL Volume per Cell will be calculated based on DRB DL volume considered after ROHC compression for bearers with ROHC. | Y | Y | average_dl_drb_volume_per_cell_and_qci.yaml |  | https://gerrit.ericsson.se/#/c/13464683/6/omf/kpiBl/kpiRiDefinitions/model/ri/L22Q4.3/radionode/system_load/average_dl_drb_volume_per_cell_and_qci.yaml
2207 | 6.27 | EUtranCellFDD/TDD | LTE | P | Utilization | Valid | 22.Q4 |  | CORE-V-KPI:1132 |  |  |  | Sum ( pmPdcpVolDlDrb + pmPdcpVolDlSrb ) / L | Average DL Volume per Cell | [kbit] | SUM ( pmPdcpVolDlDrb + pmPdcpVolDlSrb ) / L | Where L is the number of cells.\nNote: For RAN Compute Group 6 or higher, Average DL Volume per Cell will be calculated based on DRB DL volume considered after ROHC compression for bearers with ROHC. | Y | Y | average_dl_volume_per_cell.yaml |  | https://gerrit.ericsson.se/#/c/13464683/6/omf/kpiBl/kpiRiDefinitions/model/ri/L22Q4.3/radionode/system_load/average_dl_volume_per_cell.yaml
2208 | 6.28 | EUtranCellTDD | LTE | P | Integrity | Valid | 24.Q3 |  | CORE-F-PI:1269 |  |  |  | EUtranCellTDD.pmMacVolDlDataTm7Tm8Srs / EUtranCellTDD.pmMacVolDlDataTotal | Downlink Volume with SRS ratio for TM7/8 UE | [kByte] | EUtranCellTDD.pmMacVolDlDataTm7Tm8Srs / EUtranCellTDD.pmMacVolDlDataTotal |  | Y | N |  |  |  |  | https://erilink.ericsson.se/eridoc/erl/objectId/09004cffcf2f645d?docno=919/10268-300/FCP1314742Uen&action=current&format=msw12
2209 | 6.29 | EUtranCellFDD/TDD | LTE | P | Accessibility/Integrity | Valid | 25 |  | CORE-B-KPI:224 | Y | Ca | Int_CaUeThroughputDl_Mbps | ( pmPdcpVolDlDrbCa - pmPdcpVolDlDrbLastTTICa ) / pmUeThpTimeDlCa | DL UE CA Throughput | [Mbps] | ( pmPdcpVolDlDrbCa - pmPdcpVolDlDrbLastTtiCa ) / pmUeThpTimeDlCa | Note: For RAN Compute Group 6 or higher, the throughput will be calculated based on DRB DL volume considered after ROHC compression for bearers with ROHC. | Y | Y | average_dl_pdcp_ue_throughput_for_carrier_aggregation.yaml |  | https://gerrit.ericsson.se/#/c/13464683/6/omf/kpiBl/kpiRiDefinitions/model/kpi/L22Q4.2/radionode/integrity/average_dl_pdcp_ue_throughput_for_carrier_aggregation.yaml
2210 | 6.30 | EUtranCellFDD/TDD | NR | P | Accessibility/Integrity | Valid | 20.Q2 |  | CORE-B-PI:780 | Y | Ca | Int_CaUeThroughputDlCompensated_EnDc0To99_Mbps | ( ( pmPdcpVolDlDrbCa - pmFlexPdcpVolDlDrbCa_Endc0To99 ) - ( pmPdcpVolDlDrbLastTTICa - pmFlexPdcpVolDlDrbLastTTIUeCa_Endc0To99 ) ) / ( pmUeThpTimeDlCa - pmFlexUeThpTimeDlCa_Endc0To99 ) | Compensated Downlink CA Throughput by ENDC Stage Endc0To99 | [Mbps] | ( ( pmPdcpVolDlDrbCa - pmFlexPdcpVolDlDrbCa_Endc0To99 ) - ( pmPdcpVolDlDrbLastTtiCa - pmFlexPdcpVolDlDrbLastTtiUeCa_Endc0To99 ) ) / ( pmUeThpTimeDlCa - pmFlexUeThpTimeDlCa_Endc0To99 ) | Flex PM Counter naming convention depends on the definition set in PmFlexCounterFilter.counterNameSuffix attribute - this definition is customer dependent and is not standardized. KPIs based on Flex counters may need to be adjusted to the particular naming convention of Flex Counters | Y | Y | compensated_average_dl_pdcp_ue_throughput_for_carrier_aggregation.yaml |  | https://gerrit.ericsson.se/#/c/13464683/6/omf/kpiBl/kpiRiDefinitions/model/kpi/L22Q4.2/radionode/integrity/compensated_average_dl_pdcp_ue_throughput_for_carrier_aggregation.yaml
2211 | 6.30 | EUtranCellFDD/TDD | NR | P | Accessibility/Integrity | Valid | 20.Q2 |  | CORE-B-PI:780 | Y | Ca | Int_CaUeThroughputDlCompensated_EnDc1To99_Mbps | ( ( pmPdcpVolDlDrbCa - pmFlexPdcpVolDlDrbCa_Endc1To99 ) - ( pmPdcpVolDlDrbLastTTICa - pmFlexPdcpVolDlDrbLastTTIUeCa_Endc1To99 ) ) / ( pmUeThpTimeDlCa - pmFlexUeThpTimeDlCa_Endc1To99 ) | Compensated Downlink CA Throughput by ENDC Stage Endc1To99 | [Mbps] | ( ( pmPdcpVolDlDrbCa - pmFlexPdcpVolDlDrbCa_Endc1To99 ) - ( pmPdcpVolDlDrbLastTtiCa - pmFlexPdcpVolDlDrbLastTtiUeCa_Endc1To99 ) ) / ( pmUeThpTimeDlCa - pmFlexUeThpTimeDlCa_Endc1To99 ) | Flex PM Counter naming convention depends on the definition set in PmFlexCounterFilter.counterNameSuffix attribute - this definition is customer dependent and is not standardized. KPIs based on Flex counters may need to be adjusted to the particular naming convention of Flex Counters | Y | Y | compensated_average_dl_pdcp_ue_throughput_for_carrier_aggregation.yaml |  | https://gerrit.ericsson.se/#/c/13464683/6/omf/kpiBl/kpiRiDefinitions/model/kpi/L22Q4.2/radionode/integrity/compensated_average_dl_pdcp_ue_throughput_for_carrier_aggregation.yaml
2212 | 6.30 | EUtranCellFDD/TDD | NR | P | Accessibility/Integrity | Valid | 20.Q2 |  | CORE-B-PI:780 | Y | Ca | Int_CaUeThroughputDlCompensated_EnDc2To99_Mbps | ( ( pmPdcpVolDlDrbCa - pmFlexPdcpVolDlDrbCa_Endc2To99 ) - ( pmPdcpVolDlDrbLastTTICa - pmFlexPdcpVolDlDrbLastTTIUeCa_Endc2To99 ) ) / ( pmUeThpTimeDlCa - pmFlexUeThpTimeDlCa_Endc2To99 ) | Compensated Downlink CA Throughput by ENDC Stage Endc2To99 | [Mbps] | ( ( pmPdcpVolDlDrbCa - pmFlexPdcpVolDlDrbCa_Endc2To99 ) - ( pmPdcpVolDlDrbLastTtiCa - pmFlexPdcpVolDlDrbLastTtiUeCa_Endc2To99 ) ) / ( pmUeThpTimeDlCa - pmFlexUeThpTimeDlCa_Endc2To99 ) | Flex PM Counter naming convention depends on the definition set in PmFlexCounterFilter.counterNameSuffix attribute - this definition is customer dependent and is not standardized. KPIs based on Flex counters may need to be adjusted to the particular naming convention of Flex Counters | Y | Y | compensated_average_dl_pdcp_ue_throughput_for_carrier_aggregation.yaml |  | https://gerrit.ericsson.se/#/c/13464683/6/omf/kpiBl/kpiRiDefinitions/model/kpi/L22Q4.2/radionode/integrity/compensated_average_dl_pdcp_ue_throughput_for_carrier_aggregation.yaml
2213 | 6.31 | EUtranCellFDD/TDD | NR | P | Integrity | Valid | 22.Q4 |  | CORE-B-PI:1121 | Y | Name changed | Int_PdcpThroughputDlLteLegCa_Endc0To99_kbps | ( pmFlexPdcpVolDlDrbCa_Endc0To99 - pmFlexPdcpVolDlDrbLastTTIUeCa_Endc0To99 ) / ( pmFlexUeThpTimeDlCa_Endc0To99 ) | Differentiated Downlink CA Throughput by ENDC Stage Endc0To99 | [Mbps] | ( pmFlexPdcpVolDlDrbCa_Endc0To99 - pmFlexPdcpVolDlDrbLastTtiUeCa_Endc0To99 ) / ( pmFlexUeThpTimeDlCa_Endc0To99 ) | Flex PM Counter naming convention depends on the definition set in PmFlexCounterFilter.counterNameSuffix attribute - this definition is customer dependent and is not standardized. KPIs based on Flex counters may need to be adjusted to the particular naming convention of Flex Counters | Y | Y | differentiated_average_dl_pdcp_ue_throughput_for_lte_leg_using_carrier_aggregation_captured_in_enodeb.yaml |  | https://gerrit.ericsson.se/#/c/13464683/6/omf/kpiBl/kpiRiDefinitions/model/kpi/N22Q4.3/nr_nsa/integrity/differentiated_average_dl_pdcp_ue_throughput_for_lte_leg_using_carrier_aggregation_captured_in_enodeb.yaml
2214 | 6.31 | EUtranCellFDD/TDD | NR | P | Integrity | Valid | 22.Q4 |  | CORE-B-PI:1121 | Y | Name changed | Int_PdcpThroughputDlLteLegCa_Endc1To99_kbps | ( pmFlexPdcpVolDlDrbCa_Endc1To99 - pmFlexPdcpVolDlDrbLastTTIUeCa_Endc1To99 ) / ( pmFlexUeThpTimeDlCa_Endc1To99 ) | Differentiated Downlink CA Throughput by ENDC Stage Endc1To99 | [Mbps] | ( pmFlexPdcpVolDlDrbCa_Endc1To99 - pmFlexPdcpVolDlDrbLastTtiUeCa_Endc1To99 ) / ( pmFlexUeThpTimeDlCa_Endc1To99 ) | Flex PM Counter naming convention depends on the definition set in PmFlexCounterFilter.counterNameSuffix attribute - this definition is customer dependent and is not standardized. KPIs based on Flex counters may need to be adjusted to the particular naming convention of Flex Counters | Y | Y | differentiated_average_dl_pdcp_ue_throughput_for_lte_leg_using_carrier_aggregation_captured_in_enodeb.yaml |  | https://gerrit.ericsson.se/#/c/13464683/6/omf/kpiBl/kpiRiDefinitions/model/kpi/N22Q4.3/nr_nsa/integrity/differentiated_average_dl_pdcp_ue_throughput_for_lte_leg_using_carrier_aggregation_captured_in_enodeb.yaml
2215 | 6.31 | EUtranCellFDD/TDD | NR | P | Integrity | Valid | 22.Q4 |  | CORE-B-PI:1121 | Y | Name changed | Int_PdcpThroughputDlLteLegCa_Endc2To99_kbps | ( pmFlexPdcpVolDlDrbCa_Endc2To99 - pmFlexPdcpVolDlDrbLastTTIUeCa_Endc2To99 ) / ( pmFlexUeThpTimeDlCa_Endc2To99 ) | Differentiated Downlink CA Throughput by ENDC Stage Endc2To99 | [Mbps] | ( pmFlexPdcpVolDlDrbCa_Endc2To99 - pmFlexPdcpVolDlDrbLastTtiUeCa_Endc2To99 ) / ( pmFlexUeThpTimeDlCa_Endc2To99 ) | Flex PM Counter naming convention depends on the definition set in PmFlexCounterFilter.counterNameSuffix attribute - this definition is customer dependent and is not standardized. KPIs based on Flex counters may need to be adjusted to the particular naming convention of Flex Counters | Y | Y | differentiated_average_dl_pdcp_ue_throughput_for_lte_leg_using_carrier_aggregation_captured_in_enodeb.yaml |  | https://gerrit.ericsson.se/#/c/13464683/6/omf/kpiBl/kpiRiDefinitions/model/kpi/N22Q4.3/nr_nsa/integrity/differentiated_average_dl_pdcp_ue_throughput_for_lte_leg_using_carrier_aggregation_captured_in_enodeb.yaml
2216 | 6.32 | EUtranCellFDD | LTE | P | Integrity | Valid | 21.Q2 |  | CORE-F-PI:969 |  |  |  | pmMbbHighVolUeThpDlSumCqi / pmMbbHighVolUeSampCqi | Average DL UE throughput for heavy sessions for CQI | [kbps] | pmMbbHighVolUeThpDlSumCqi / pmMbbHighVolUeSampCqi |  | Y | N |  |  |  |  | http://document.internal.ericsson.com/Download?DocNo=415/10268-300/FCP1314742&Rev=HIGHEST&DataFormat=NOT_PDF
2217 | 6.33 | NRCellDU, GNBDUFunction | NR | P | Accessibility/Integrity | Valid | 19.Q2 |  | CORE-B-KPI:628 | Y | Name changed | Int_MacThroughputDlPdschScheduled_kbps | 64 * pmMacVolDl / pmPdschSchedActivity | Normalized Average DL MAC Cell Throughput Considering Traffic | [kbps] | 64 * pmMacVolDl / pmPdschSchedActivity | Multiplication by 64 in KPI formulas is based on the following:\n- Unit for Volume is bytes and unit for Time is 125 microseconds.\n- Throughput in kbits/second \n ((Volume * 8) / 1000) / ((Time * 125) / 1000000)\n (Volume * 8) / ((Time * 125) / 1000\n (Volume * 8 * 1000) / (Time * 125)\n 64 * Volume / Time\n\nPlease be aware, these KPIs are impacted by volume and duration factors both and it would be higher than data in application level such as throughput counted by iperf.\nThe pmMacVolDl is volume on MAC level including padding and protocol headers which is higher than the iperf volume.\nThe pmPdschSchedActivity only step PDSCH scheduling activity slots, the pmPdschAvailTime only step PDSCH available slots, and the duration also depends on TDD pattern, so the duration in CORE-B-KPI:628 & 629 are less than the iperf duration.\nThis means that the KPI may be higher than maximum theoretical throughput of application level in high traffic situations.\nThe CORE-B-KPI:630 would be more approximate than CORE-B-KPI:628 & 629 with iperf if the KPI CORE-B-KPI:630 use same duration in seconds with iperf. | Y | Y | normalized_average_dl_mac_cell_throughput_considering_traffic.yaml |  | https://gerrit-delta.gic.ericsson.se/c/5g/if/pm-du/+/30099505/12/kpi_ri_definition/models/kpi/N25Q2.1/nr/integrity/normalized_average_dl_mac_cell_throughput_considering_traffic.yaml |  | https://erilink.internal.ericsson.com/eridoc/erl/objectId/09004cffd5154a6f?docno=386/10268-300/FCP1325248Uen&action=current&format=ppt12
2218 | 6.33 | NRCellDU, GNBDUFunction | NR | P | Accessibility/Integrity | Valid | NR 19.Q2 |  | CORE-B-KPI:629 | Y | Name changed | Int_MacThroughputDlPdschSlots_kbps | 64 * pmMacVolDl / pmPdschAvailTime | Normalized DL MAC Cell Throughput Considering Actual PDSCH Slot Only | [kbps] | 64 * pmMacVolDl / pmPdschAvailTime | Multiplication by 64 in KPI formulas is based on the following:\n- Unit for Volume is bytes and unit for Time is 125 microseconds.\n- Throughput in kbits/second \n ((Volume * 8) / 1000) / ((Time * 125) / 1000000)\n (Volume * 8) / ((Time * 125) / 1000\n (Volume * 8 * 1000) / (Time * 125)\n 64 * Volume / Time\n\nPlease be aware, these KPIs are impacted by volume and duration factors both and it would be higher than data in application level such as throughput counted by iperf.\nThe pmMacVolDl is volume on MAC level including padding and protocol headers which is higher than the iperf volume.\nThe pmPdschSchedActivity only step PDSCH scheduling activity slots, the pmPdschAvailTime only step PDSCH available slots, and the duration also depends on TDD pattern, so the duration in CORE-B-KPI:628 & 629 are less than the iperf duration.\nThis means that the KPI may be higher than maximum theoretical throughput of application level in high traffic situations.\nThe CORE-B-KPI:630 would be more approximate than CORE-B-KPI:628 & 629 with iperf if the KPI CORE-B-KPI:630 use same duration in seconds with iperf. | Y | Y | normalized_dl_mac_cell_throughput_considering_actual_pdsch_slot_only.yaml |  | https://gerrit.ericsson.se/#/c/13464797/6/rpc/obs/kpi_ri_definition/model/kpi/N22Q4.3/nr/integrity/normalized_dl_mac_cell_throughput_considering_actual_pdsch_slot_only.yaml |  | http://document.internal.ericsson.com/Download?DocNo=380/10268-500/FCP1314742&Rev=HIGHEST&DataFormat=NOT_PDF
2219 | 6.33 | NRCellDU, GNBDUFunction | NR | P | Accessibility/Integrity | Valid | NR 19.Q2/N22.Q4 |  | CORE-B-KPI:630 | Y | Name changed | Int_MacThroughputDlFixedTime_kbps | 8 * pmMacVolDl / ( 900 * NR_ROP * 1000 ) | Average DL Throughput per NRCellDU | [kbps] | 8 * pmMacVolDl / ( 900 * 1000 ) | Please be aware, these KPIs are impacted by volume and duration factors both and it would be higher than data in application level such as throughput counted by iperf.\nThe pmMacVolDl is volume on MAC level including padding and protocol headers which is higher than the iperf volume.\nThe pmPdschSchedActivity only step PDSCH scheduling activity slots, the pmPdschAvailTime only step PDSCH available slots, and the duration also depends on TDD pattern, so the duration in CORE-B-KPI:628 & 629 are less than the iperf duration.\nThis means that the KPI may be higher than maximum theoretical throughput of application level in high traffic situations.\nThe CORE-B-KPI:630 would be more approximate than CORE-B-KPI:628 & 629 with iperf if the KPI CORE-B-KPI:630 use same duration in seconds with iperf. | Y | Y | average_dl_throughput_per_nrcelldu.yaml | average_dl_mac_cell_throughput_fixed_time_normalized.yaml | https://gerrit.ericsson.se/#/c/12770527/20/rpc/obs/kpi_ri_definition/model/ri/N22Q4.1/nr/system_load/average_ul_throughput_per_nrcelldu.yaml |  | http://document.internal.ericsson.com/Download?DocNo=380/10268-500/FCP1314742&Rev=HIGHEST&DataFormat=NOT_PDF
2220 | 6.33 | NRCellDU, GNBDUFunction | NR | P | Integrity/Utilization | Valid | NR 22.Q4 |  | CORE-B-KPI:1102 | N, as CORE-B-KPI:630 | Thp NR | Res_DlMacThroughputFixedTime_kbps | 8 * pmMacVolDl / ( 900 * NR_ROP * 1000 ) | Average DL Throughput per GNBDUFunction | [kbps] | 8 * pmMacVolDl / ( 900 * 1000 ) | Please be aware, these KPIs are impacted by volume and duration factors both and it would be higher than data in application level such as throughput counted by iperf.\nThe pmMacVolDl is volume on MAC level including padding and protocol headers which is higher than the iperf volume.\nThe pmPdschSchedActivity only step PDSCH scheduling activity slots, the pmPdschAvailTime only step PDSCH available slots, and the duration also depends on TDD pattern, so the duration in CORE-B-KPI:628 & 629 are less than the iperf duration.\nThis means that the KPI may be higher than maximum theoretical throughput of application level in high traffic situations.\nThe CORE-B-KPI:630 would be more approximate than CORE-B-KPI:628 & 629 with iperf if the KPI CORE-B-KPI:630 use same duration in seconds with iperf. | Y | Y | average_dl_throughput_per_gnbdufunction.yaml | average_dl_mac_cell_throughput_fixed_time_normalized.yaml | https://gerrit.ericsson.se/#/c/12770527/20/rpc/obs/kpi_ri_definition/model/ri/N22Q4.1/nr/system_load/average_dl_throughput_per_gnbdufunction.yaml |  | https://erilink.internal.ericsson.com/api/download?url=https%3A%2F%2Ferirest.internal.ericsson.com%2Feri-rest%2Frepositories%2Feridoca%2Fobjects%2F09004cffcae81c92%2Feri-download%3Fformat%3Dmsw12
2221 | 6.33 | NRCellDU, GNBDUFunction | NR | P | Utilization | Depreciated | NR 22.Q4 | 25.Q1 | CORE-B-KPI:1103 |  |  |  | max ( 8 * pmMacThpDlMax / 1000 ) | Maximum DL MAC Throughput per NRCellDU | [kbps] | max ( 8 * pmMacThpDlMax / 1000 ) | Please be aware, these KPIs are impacted by volume and duration factors both and it would be higher than data in application level such as throughput counted by iperf.\nThe pmMacVolDl is volume on MAC level including padding and protocol headers which is higher than the iperf volume.\nThe pmPdschSchedActivity only step PDSCH scheduling activity slots, the pmPdschAvailTime only step PDSCH available slots, and the duration also depends on TDD pattern, so the duration in CORE-B-KPI:628 & 629 are less than the iperf duration.\nThis means that the KPI may be higher than maximum theoretical throughput of application level in high traffic situations.\nThe CORE-B-KPI:630 would be more approximate than CORE-B-KPI:628 & 629 with iperf if the KPI CORE-B-KPI:630 use same duration in seconds with iperf. | Y | Y | maximum_dl_mac_throughput_per_nrcelldu.yaml | maximum_dl_mac_throughput_per_nrcelldu.yaml | https://gerrit.ericsson.se/#/c/12770527/20/rpc/obs/kpi_ri_definition/model/ri/N22Q4.1/nr/system_load/maximum_dl_mac_throughput_per_nrcelldu.yaml | https://gerrit-delta.gic.ericsson.se/c/5g/if/pm-du/+/30350633/1/kpi_ri_definition/models/ri/N25Q2.2/nr/system_load/maximum_dl_mac_throughput_per_nrcelldu.yaml | https://erilink.internal.ericsson.com/api/download?url=https%3A%2F%2Ferirest.internal.ericsson.com%2Feri-rest%2Frepositories%2Feridoca%2Fobjects%2F09004cffcae81c92%2Feri-download%3Fformat%3Dmsw12 \n https://mhweb.ericsson.se/TREditWeb/faces/oo/object.xhtml?eriref=https://mhweb.ericsson.se/TREditWeb/faces/oo/object.xhtml?eriref=IB26151
2222 | 6.33 | NRCellDU, GNBDUFunction | NR | P | Integrity | Valid | 25.Q2 |  | CORE-V-KPI:1342 |  |  |  | ( NRCellDU.pmPdschAvailTime / ( ( NR_ROP * 900 ) * 8000 ) ) * NRSectorCarrier.bSChannelBwDL * ( 8 * NRCellDU.pmMacVolDl / ( 12.857143 * ( NRCellDU.pmMacRBSymUsedPdschTypeA + NRCellDU.pmMacRBSymUsedPdschTypeB ) ) ) | Average DL MAC Cell Throughput Capacity | [kbps] | ( NRCellDU.pmPdschAvailTime / ( 900 * 8000 ) ) * NRSectorCarrier.bSChannelBwDL * ( 8 * NRCellDU.pmMacVolDl / ( 12.857143 * ( NRCellDU.pmMacRBSymUsedPdschTypeA + NRCellDU.pmMacRBSymUsedPdschTypeB ) ) ) | Please be aware, these KPIs are impacted by volume and duration factors both and it would be higher than data in application level such as throughput counted by iperf.\nThe pmMacVolDl is volume on MAC level including padding and protocol headers which is higher than the iperf volume.\nThe pmPdschSchedActivity only step PDSCH scheduling activity slots, the pmPdschAvailTime only step PDSCH available slots, and the duration also depends on TDD pattern, so the duration in CORE-B-KPI:628 & 629 are less than the iperf duration.\nThis means that the KPI may be higher than maximum theoretical throughput of application level in high traffic situations.\nThe CORE-B-KPI:630 would be more approximate than CORE-B-KPI:628 & 629 with iperf if the KPI CORE-B-KPI:630 use same duration in seconds with iperf. |  | Y | average_dl_mac_cell_throughput_capacity.yaml |  | https://gerrit-delta.gic.ericsson.se/c/5g/if/pm-du/+/30112565/11/kpi_ri_definition/models/kpi/N25Q2.2/nr/integrity/average_dl_mac_cell_throughput_capacity.yaml |  | https://erilink.internal.ericsson.com/eridoc/erl/objectId/09004cffd5154a6f?docno=386/10268-300/FCP1325248Uen&action=current&format=ppt12
2223 | 6.33 | NRCellDU, GNBDUFunction | NR | P | Integrity | Valid | 25.Q2 |  | CORE-B-KPI:1344 | MSPM.24.0k | done | Int_MacThroughputDlMax_kbps | 8 * pmMacThpDlMax / 1000 | Maximum DL MAC Throughput per NRCellDU over ROP | [kbps] | 8 * pmMacThpDlMax / 1000 | Please be aware, these KPIs are impacted by volume and duration factors both and it would be higher than data in application level such as throughput counted by iperf.\nThe pmMacVolDl is volume on MAC level including padding and protocol headers which is higher than the iperf volume.\nThe pmPdschSchedActivity only step PDSCH scheduling activity slots, the pmPdschAvailTime only step PDSCH available slots, and the duration also depends on TDD pattern, so the duration in CORE-B-KPI:628 & 629 are less than the iperf duration.\nThis means that the KPI may be higher than maximum theoretical throughput of application level in high traffic situations.\nThe CORE-B-KPI:630 would be more approximate than CORE-B-KPI:628 & 629 with iperf if the KPI CORE-B-KPI:630 use same duration in seconds with iperf. |  | Y | maximum_dl_mac_throughput_per_nrcelldu_over_rop.yaml |  | https://gerrit-delta.gic.ericsson.se/c/5g/if/pm-du/+/30350633/1/kpi_ri_definition/models/ri/N25Q2.2/nr/system_load/maximum_dl_mac_throughput_per_nrcelldu_over_rop.yaml |  | https://mhweb.ericsson.se/TREditWeb/faces/oo/object.xhtml?eriref=https://mhweb.ericsson.se/TREditWeb/faces/oo/object.xhtml?eriref=IB26151
2224 | 6.34 | NRCellDU | NR | P | Integrity | Valid | NR NSA 19.Q2 |  | CORE-V-KPI:631 |  |  |  | 8 * pmMacVolDl / 1000 | DL Volume per Cell | [kbit] | 8 * pmMacVolDl / 1000 |  | Y | Y | dl_volume_per_cell.yaml |  | https://gerrit.ericsson.se/#/c/13464797/6/rpc/obs/kpi_ri_definition/model/ri/N22Q4.4/nr/system_load/dl_volume_per_cell.yaml |  | http://document.internal.ericsson.com/Download?DocNo=380/10268-500/FCP1314742&Rev=HIGHEST&DataFormat=NOT_PDF
2225 | 6.35 | EUtranCellFDD/TDD | LTE | P | Accessibility/Integrity | Valid | 18.Q4 (16) |  | CORE-B-PI:134 |  |  |  | pmUeThpDlDistr[0..7] | Distribution of DL UE throughput | [kbps] | pmUeThpDlDistr[0..7] | Note: Cat-M1 impact is removed from the counter in this PI. | Y | N
2226 | 6.35 | EUtranCellFDD/TDD | LTE | P | Accessibility/Integrity | Valid | L16B (25) |  | CORE-B-KPI:225 |  |  |  | pmUeThp2DlDistr[0..27] | Distribution of DL UE throughput | [kbps] | pmUeThp2DlDistr[0..27] | Note: Cat-M1 impact is removed from the counter in this PI. | Y | Y | dl_pdcp_ue_throughput_distribution.yaml |  | https://gerrit.ericsson.se/#/c/13464683/6/omf/kpiBl/kpiRiDefinitions/model/kpi/L22Q4.2/radionode/integrity/dl_pdcp_ue_throughput_distribution.yaml
2227 | 6.35 | EUtranCellFDD/TDD | LTE | P | Integrity | Valid | 22.Q1 |  | CORE-B-KPI:1021 |  |  |  | Sum ( pmUeThp2DlDistr[i] * Mean_Bin_Value[i] ) / Sum ( pmUeThp2DlDistr[i] ) | Mean DL PDCP UE Throughput | [kbps] | SUM ( pmUeThp2DlDistr[i] * Mean_Bin_Value[i] ) / SUM ( pmUeThp2DlDistr[i] ) | NOTE: that these metrics gives equal weight to each UE measurement, whereas the KPI:17 etc metrics average Total Volume over Total Time and thus in general will report different values depending on exact UE and traffic profiles.\nNOTE: VoLTE and MC-PTT users are excluded from pmUeThpDlDistr and pmUeThp2DlDistr measurement. |  | Y | mean_dl_pdcp_ue_throughput.yaml |  | https://gerrit.ericsson.se/#/c/13426927/5/omf/kpiBl/kpiRiDefinitions/model/kpi/L22Q4.1/radionode/integrity/mean_dl_pdcp_ue_throughput.yaml
2228 | 6.36 | EUtranCellFDD/TDD | LTE | P | Accessibility/Integrity | Valid | L/MI19.Q1 |  | CORE-B-PI:528 |  |  |  | ( pmFlexUeThpVolUl_PlmnXSpidY ) / ( pmFlexUeThpTimeUl_PlmnXSpidY / 1000 ) | Differentiated UL PDCP UE Throughput for the UE by PLMN X, SPID Y | [kbps] | ( pmFlexUeThpVolUl_PlmnXSpidY ) / ( pmFlexUeThpTimeUl_PlmnXSpidY / 1000 ) | Flex PM Counter naming convention depends on the definition set in PmFlexCounterFilter.counterNameSuffix attribute - this definition is customer dependent and is not standardized. KPIs based on Flex counters may need to be adjusted to the particular naming convention of Flex Counters | Y | N
2229 | 6.36 | EUtranCellFDD/TDD | LTE | P | Accessibility/Integrity | Valid | L/MI19.Q1 |  | CORE-B-PI:528 |  |  |  | ( pmFlexUeThpVolUl_Plmn1Spid1 ) / ( pmFlexUeThpTimeUl_Plmn1Spid1 / 1000 ) | Differentiated UL PDCP UE Throughput for the UE by PLMN 1, SPID 1 | [kbps] | ( pmFlexUeThpVolUl_Plmn1Spid1 ) / ( pmFlexUeThpTimeUl_Plmn1Spid1 / 1000 ) | Flex PM Counter naming convention depends on the definition set in PmFlexCounterFilter.counterNameSuffix attribute - this definition is customer dependent and is not standardized. KPIs based on Flex counters may need to be adjusted to the particular naming convention of Flex Counters | Y | N
2230 | 6.36 | EUtranCellFDD/TDD | LTE | P | Accessibility/Integrity | Valid | L/MI19.Q1 |  | CORE-B-PI:528 |  |  |  | ( pmFlexUeThpVolUl_Plmn1Spid2 ) / ( pmFlexUeThpTimeUl_Plmn1Spid2 / 1000 ) | Differentiated UL PDCP UE Throughput for the UE by PLMN 1, SPID 2 | [kbps] | ( pmFlexUeThpVolUl_Plmn1Spid2 ) / ( pmFlexUeThpTimeUl_Plmn1Spid2 / 1000 ) | Flex PM Counter naming convention depends on the definition set in PmFlexCounterFilter.counterNameSuffix attribute - this definition is customer dependent and is not standardized. KPIs based on Flex counters may need to be adjusted to the particular naming convention of Flex Counters | Y | N
2231 | 6.36 | EUtranCellFDD/TDD | LTE | P | Accessibility/Integrity | Valid | L/MI19.Q1 |  | CORE-B-PI:528 |  |  |  | ( pmFlexUeThpVolUl_Plmn0Spid3 ) / ( pmFlexUeThpTimeUl_Plmn0Spid3 / 1000 ) | Differentiated UL PDCP UE Throughput for the UE by PLMN 0, SPID 3 | [kbps] | ( pmFlexUeThpVolUl_Plmn0Spid3 ) / ( pmFlexUeThpTimeUl_Plmn0Spid3 / 1000 ) | Flex PM Counter naming convention depends on the definition set in PmFlexCounterFilter.counterNameSuffix attribute - this definition is customer dependent and is not standardized. KPIs based on Flex counters may need to be adjusted to the particular naming convention of Flex Counters | Y | N
2232 | 6.36 | EUtranCellFDD/TDD | LTE | P | Accessibility/Integrity | Valid | L/MI19.Q1 |  | CORE-B-PI:528 |  |  |  | ( pmFlexUeThpVolUl_Plmn0Spid4 ) / ( pmFlexUeThpTimeUl_Plmn0Spid4 / 1000 ) | Differentiated UL PDCP UE Throughput for the UE by PLMN 0, SPID 4 | [kbps] | ( pmFlexUeThpVolUl_Plmn0Spid4 ) / ( pmFlexUeThpTimeUl_Plmn0Spid4 / 1000 ) | Flex PM Counter naming convention depends on the definition set in PmFlexCounterFilter.counterNameSuffix attribute - this definition is customer dependent and is not standardized. KPIs based on Flex counters may need to be adjusted to the particular naming convention of Flex Counters | Y | N
2233 | 6.37 | EUtranCellFDD/TDD | LTE | P | Accessibility/Integrity | Valid | L/MI19.Q2 |  | CORE-B-PI:661 |  |  |  | ( pmFlexUeThpVolUl_PlmnXSpidYQciZ ) / ( pmFlexUeThpTimeUl_PlmnXSpidYQciZ / 1000 ) | Differentiated UL PDCP UE Throughput for the UE by PLMN X, SPID Y, QCI Z | [kbps] | ( pmFlexUeThpVolUl_PlmnXSpidYQciZ ) / ( pmFlexUeThpTimeUl_PlmnXSpidYQciZ / 1000 ) | Flex PM Counter naming convention depends on the definition set in PmFlexCounterFilter.counterNameSuffix attribute - this definition is customer dependent and is not standardized. KPIs based on Flex counters may need to be adjusted to the particular naming convention of Flex Counters | Y | N
2234 | 6.37 | EUtranCellFDD/TDD | LTE | P | Accessibility/Integrity | Valid | L/MI19.Q2 |  | CORE-B-PI:661 |  |  |  | ( ( pmFlexUeThpVolUl_Plmn1Spid1Qci65 ) / ( ( pmFlexUeThpTimeUl_Plmn1Spid1Qci65 ) / 1000 ) ) | Differentiated UL PDCP UE Throughput for the UE by PLMN 1, SPID 1, QCI 65 | [kbps] | ( ( pmFlexUeThpVolUl_Plmn1Spid1Qci65 ) / ( ( pmFlexUeThpTimeUl_Plmn1Spid1Qci65 ) / 1000 ) ) | Flex PM Counter naming convention depends on the definition set in PmFlexCounterFilter.counterNameSuffix attribute - this definition is customer dependent and is not standardized. KPIs based on Flex counters may need to be adjusted to the particular naming convention of Flex Counters | Y | N
2235 | 6.37 | EUtranCellFDD/TDD | LTE | P | Accessibility/Integrity | Valid | L/MI19.Q2 |  | CORE-B-PI:661 |  |  |  | ( ( pmFlexUeThpVolUl_Plmn1Spid1Qci66 ) / ( ( pmFlexUeThpTimeUl_Plmn1Spid1Qci66 ) / 1000 ) ) | Differentiated UL PDCP UE Throughput for the UE by PLMN 1, SPID 1, QCI 66 | [kbps] | ( ( pmFlexUeThpVolUl_Plmn1Spid1Qci66 ) / ( ( pmFlexUeThpTimeUl_Plmn1Spid1Qci66 ) / 1000 ) ) | Flex PM Counter naming convention depends on the definition set in PmFlexCounterFilter.counterNameSuffix attribute - this definition is customer dependent and is not standardized. KPIs based on Flex counters may need to be adjusted to the particular naming convention of Flex Counters | Y | N
2236 | 6.37 | EUtranCellFDD/TDD | LTE | P | Accessibility/Integrity | Valid | L/MI19.Q2 |  | CORE-B-PI:661 |  |  |  | ( ( pmFlexUeThpVolUl_Plmn1Spid1Qci69 ) / ( ( pmFlexUeThpTimeUl_Plmn1Spid1Qci69 ) / 1000 ) ) | Differentiated UL PDCP UE Throughput for the UE by PLMN 1, SPID 1, QCI 69 | [kbps] | ( ( pmFlexUeThpVolUl_Plmn1Spid1Qci69 ) / ( ( pmFlexUeThpTimeUl_Plmn1Spid1Qci69 ) / 1000 ) ) | Flex PM Counter naming convention depends on the definition set in PmFlexCounterFilter.counterNameSuffix attribute - this definition is customer dependent and is not standardized. KPIs based on Flex counters may need to be adjusted to the particular naming convention of Flex Counters | Y | N
2237 | 6.37 | EUtranCellFDD/TDD | LTE | P | Accessibility/Integrity | Valid | L/MI19.Q2 |  | CORE-B-PI:661 |  |  |  | ( ( pmFlexUeThpVolUl_Plmn1Spid1Qci70 ) / ( ( pmFlexUeThpTimeUl_Plmn1Spid1Qci70 ) / 1000 ) ) | Differentiated UL PDCP UE Throughput for the UE by PLMN 1, SPID 1, QCI 70 | [kbps] | ( ( pmFlexUeThpVolUl_Plmn1Spid1Qci70 ) / ( ( pmFlexUeThpTimeUl_Plmn1Spid1Qci70 ) / 1000 ) ) | Flex PM Counter naming convention depends on the definition set in PmFlexCounterFilter.counterNameSuffix attribute - this definition is customer dependent and is not standardized. KPIs based on Flex counters may need to be adjusted to the particular naming convention of Flex Counters | Y | N
2238 | 6.37 | EUtranCellFDD/TDD | LTE | P | Accessibility/Integrity | Valid | L/MI19.Q2 |  | CORE-B-PI:661 |  |  |  | ( ( pmFlexUeThpVolUl_Plmn1Spid2Qci65 ) / ( ( pmFlexUeThpTimeUl_Plmn1Spid2Qci65 ) / 1000 ) ) | Differentiated UL PDCP UE Throughput for the UE by PLMN 1, SPID 2, QCI 65 | [kbps] | ( ( pmFlexUeThpVolUl_Plmn1Spid2Qci65 ) / ( ( pmFlexUeThpTimeUl_Plmn1Spid2Qci65 ) / 1000 ) ) | Flex PM Counter naming convention depends on the definition set in PmFlexCounterFilter.counterNameSuffix attribute - this definition is customer dependent and is not standardized. KPIs based on Flex counters may need to be adjusted to the particular naming convention of Flex Counters | Y | N
2239 | 6.37 | EUtranCellFDD/TDD | LTE | P | Accessibility/Integrity | Valid | L/MI19.Q2 |  | CORE-B-PI:661 |  |  |  | ( ( pmFlexUeThpVolUl_Plmn1Spid2Qci66 ) / ( ( pmFlexUeThpTimeUl_Plmn1Spid2Qci66 ) / 1000 ) ) | Differentiated UL PDCP UE Throughput for the UE by PLMN 1, SPID 2, QCI 66 | [kbps] | ( ( pmFlexUeThpVolUl_Plmn1Spid2Qci66 ) / ( ( pmFlexUeThpTimeUl_Plmn1Spid2Qci66 ) / 1000 ) ) | Flex PM Counter naming convention depends on the definition set in PmFlexCounterFilter.counterNameSuffix attribute - this definition is customer dependent and is not standardized. KPIs based on Flex counters may need to be adjusted to the particular naming convention of Flex Counters | Y | N
2240 | 6.37 | EUtranCellFDD/TDD | LTE | P | Accessibility/Integrity | Valid | L/MI19.Q2 |  | CORE-B-PI:661 |  |  |  | ( pmFlexUeThpVolUl_Plmn1Spid2Qci69 ) / ( ( pmFlexUeThpTimeUl_Plmn1Spid2Qci69 ) / 1000 ) | Differentiated UL PDCP UE Throughput for the UE by PLMN 1, SPID 2, QCI 69 | [kbps] | ( pmFlexUeThpVolUl_Plmn1Spid2Qci69 ) / ( ( pmFlexUeThpTimeUl_Plmn1Spid2Qci69 ) / 1000 ) | Flex PM Counter naming convention depends on the definition set in PmFlexCounterFilter.counterNameSuffix attribute - this definition is customer dependent and is not standardized. KPIs based on Flex counters may need to be adjusted to the particular naming convention of Flex Counters | Y | N
2241 | 6.37 | EUtranCellFDD/TDD | LTE | P | Accessibility/Integrity | Valid | L/MI19.Q2 |  | CORE-B-PI:661 |  |  |  | ( ( pmFlexUeThpVolUl_Plmn1Spid2Qci70 ) / ( ( pmFlexUeThpTimeUl_Plmn1Spid2Qci70 ) / 1000 ) ) | Differentiated UL PDCP UE Throughput for the UE by PLMN 1, SPID 2, QCI 70 | [kbps] | ( ( pmFlexUeThpVolUl_Plmn1Spid2Qci70 ) / ( ( pmFlexUeThpTimeUl_Plmn1Spid2Qci70 ) / 1000 ) ) | Flex PM Counter naming convention depends on the definition set in PmFlexCounterFilter.counterNameSuffix attribute - this definition is customer dependent and is not standardized. KPIs based on Flex counters may need to be adjusted to the particular naming convention of Flex Counters | Y | N
2242 | 6.38 | EUtranCellFDD/TDD | LTE | P | Integrity | Valid | 20.Q4 |  | CORE-F-PI:909 |  |  |  | ( ( pmFlexUeThpVolUl_SUBSCRIBER_GROUP_X ) / ( ( pmFlexUeThpTimeUl_SUBSCRIBER_GROUP_X ) / 1000 ) ) | Differentiated UL PDCP UE Throughput for the UE by SubscriberGroupX | [kbps] | ( ( pmFlexUeThpVolUl_SUBSCRIBER_GROUP_X ) / ( ( pmFlexUeThpTimeUl_SUBSCRIBER_GROUP_X ) / 1000 ) ) | Flex PM Counter naming convention depends on the definition set in PmFlexCounterFilter.counterNameSuffix attribute - this definition is customer dependent and is not standardized. KPIs based on Flex counters may need to be adjusted to the particular naming convention of Flex Counters | Y | N |  |  |  |  | http://document.internal.ericsson.com/Download?DocNo=3http://document.internal.ericsson.com/Download?DocNo=428/10268-300/FCP1314742&Rev=HIGHEST&DataFormat=NOT_PDF&Rev=HIGHEST&DataFormat=NOT_PDF
2243 | 6.38 | EUtranCellFDD/TDD | LTE | P | Integrity | Valid | 20.Q4 |  | CORE-F-PI:909 |  |  |  | ( ( pmFlexUeThpVolUl_SUBSCRIBER_GROUP_0 ) / ( ( pmFlexUeThpTimeUl_SUBSCRIBER_GROUP_0 ) / 1000 ) ) | Differentiated UL PDCP UE Throughput for the UE by SubscriberGroup0 | [kbps] | ( ( pmFlexUeThpVolUl_SUBSCRIBER_GROUP_0 ) / ( ( pmFlexUeThpTimeUl_SUBSCRIBER_GROUP_0 ) / 1000 ) ) | Flex PM Counter naming convention depends on the definition set in PmFlexCounterFilter.counterNameSuffix attribute - this definition is customer dependent and is not standardized. KPIs based on Flex counters may need to be adjusted to the particular naming convention of Flex Counters | Y | N |  |  |  |  | http://document.internal.ericsson.com/Download?DocNo=3http://document.internal.ericsson.com/Download?DocNo=428/10268-300/FCP1314742&Rev=HIGHEST&DataFormat=NOT_PDF&Rev=HIGHEST&DataFormat=NOT_PDF
2244 | 6.38 | EUtranCellFDD/TDD | LTE | P | Integrity | Valid | 20.Q4 |  | CORE-F-PI:909 |  |  |  | ( ( pmFlexUeThpVolUl_SUBSCRIBER_GROUP_1 ) / ( ( pmFlexUeThpTimeUl_SUBSCRIBER_GROUP_1 ) / 1000 ) ) | Differentiated UL PDCP UE Throughput for the UE by SubscriberGroup1 | [kbps] | ( ( pmFlexUeThpVolUl_SUBSCRIBER_GROUP_1 ) / ( ( pmFlexUeThpTimeUl_SUBSCRIBER_GROUP_1 ) / 1000 ) ) | Flex PM Counter naming convention depends on the definition set in PmFlexCounterFilter.counterNameSuffix attribute - this definition is customer dependent and is not standardized. KPIs based on Flex counters may need to be adjusted to the particular naming convention of Flex Counters | Y | N |  |  |  |  | http://document.internal.ericsson.com/Download?DocNo=3http://document.internal.ericsson.com/Download?DocNo=428/10268-300/FCP1314742&Rev=HIGHEST&DataFormat=NOT_PDF&Rev=HIGHEST&DataFormat=NOT_PDF
2245 | 6.38 | EUtranCellFDD/TDD | LTE | P | Integrity | Valid | 20.Q4 |  | CORE-F-PI:909 |  |  |  | ( ( pmFlexUeThpVolUl_SUBSCRIBER_GROUP_2 ) / ( ( pmFlexUeThpTimeUl_SUBSCRIBER_GROUP_2 ) / 1000 ) ) | Differentiated UL PDCP UE Throughput for the UE by SubscriberGroup2 | [kbps] | ( ( pmFlexUeThpVolUl_SUBSCRIBER_GROUP_2 ) / ( ( pmFlexUeThpTimeUl_SUBSCRIBER_GROUP_2 ) / 1000 ) ) | Flex PM Counter naming convention depends on the definition set in PmFlexCounterFilter.counterNameSuffix attribute - this definition is customer dependent and is not standardized. KPIs based on Flex counters may need to be adjusted to the particular naming convention of Flex Counters | Y | N |  |  |  |  | http://document.internal.ericsson.com/Download?DocNo=3http://document.internal.ericsson.com/Download?DocNo=428/10268-300/FCP1314742&Rev=HIGHEST&DataFormat=NOT_PDF&Rev=HIGHEST&DataFormat=NOT_PDF
2246 | 6.38 | EUtranCellFDD/TDD | LTE | P | Integrity | Valid | 20.Q4 |  | CORE-F-PI:909 |  |  |  | ( ( pmFlexUeThpVolUl_SUBSCRIBER_GROUP_3 ) / ( ( pmFlexUeThpTimeUl_SUBSCRIBER_GROUP_3 ) / 1000 ) ) | Differentiated UL PDCP UE Throughput for the UE by SubscriberGroup3 | [kbps] | ( ( pmFlexUeThpVolUl_SUBSCRIBER_GROUP_3 ) / ( ( pmFlexUeThpTimeUl_SUBSCRIBER_GROUP_3 ) / 1000 ) ) | Flex PM Counter naming convention depends on the definition set in PmFlexCounterFilter.counterNameSuffix attribute - this definition is customer dependent and is not standardized. KPIs based on Flex counters may need to be adjusted to the particular naming convention of Flex Counters | Y | N |  |  |  |  | http://document.internal.ericsson.com/Download?DocNo=3http://document.internal.ericsson.com/Download?DocNo=428/10268-300/FCP1314742&Rev=HIGHEST&DataFormat=NOT_PDF&Rev=HIGHEST&DataFormat=NOT_PDF
2247 | 6.38 | EUtranCellFDD/TDD | LTE | P | Integrity | Valid | 20.Q4 |  | CORE-F-PI:909 |  |  |  | ( ( pmFlexUeThpVolUl_SUBSCRIBER_GROUP_4 ) / ( ( pmFlexUeThpTimeUl_SUBSCRIBER_GROUP_4 ) / 1000 ) ) | Differentiated UL PDCP UE Throughput for the UE by SubscriberGroup4 | [kbps] | ( ( pmFlexUeThpVolUl_SUBSCRIBER_GROUP_4 ) / ( ( pmFlexUeThpTimeUl_SUBSCRIBER_GROUP_4 ) / 1000 ) ) | Flex PM Counter naming convention depends on the definition set in PmFlexCounterFilter.counterNameSuffix attribute - this definition is customer dependent and is not standardized. KPIs based on Flex counters may need to be adjusted to the particular naming convention of Flex Counters | Y | N |  |  |  |  | http://document.internal.ericsson.com/Download?DocNo=3http://document.internal.ericsson.com/Download?DocNo=428/10268-300/FCP1314742&Rev=HIGHEST&DataFormat=NOT_PDF&Rev=HIGHEST&DataFormat=NOT_PDF
2248 | 6.39 | EUtranCellFDD/TDD | LTE | P | Accessibility/Integrity | Valid | L/MI19.Q1 |  | CORE-B-PI:530 |  |  |  | pmFlexUeThpVolUl_PlmnXSpidY / ( pmSchedActivityCellUl / 1000 ) | Differentiated UL PDCP Cell Throughput by PLMN X, SPID Y | [kbps] | pmFlexUeThpVolUl_PlmnXSpidY / ( pmSchedActivityCellUl / 1000 ) | Flex PM Counter naming convention depends on the definition set in PmFlexCounterFilter.counterNameSuffix attribute - this definition is customer dependent and is not standardized. KPIs based on Flex counters may need to be adjusted to the particular naming convention of Flex Counters | Y | N
2249 | 6.39 | EUtranCellFDD/TDD | LTE | P | Accessibility/Integrity | Valid | L/MI19.Q1 |  | CORE-B-PI:530 |  |  |  | pmFlexUeThpVolUl_Plmn1Spid1 / ( pmSchedActivityCellUl / 1000 ) | Differentiated UL PDCP Cell Throughput by PLMN 1, SPID 1 | [kbps] | pmFlexUeThpVolUl_Plmn1Spid1 / ( pmSchedActivityCellUl / 1000 ) | Flex PM Counter naming convention depends on the definition set in PmFlexCounterFilter.counterNameSuffix attribute - this definition is customer dependent and is not standardized. KPIs based on Flex counters may need to be adjusted to the particular naming convention of Flex Counters | Y | N
2250 | 6.39 | EUtranCellFDD/TDD | LTE | P | Accessibility/Integrity | Valid | L/MI19.Q1 |  | CORE-B-PI:530 |  |  |  | pmFlexUeThpVolUl_Plmn1Spid2 / ( pmSchedActivityCellUl / 1000 ) | Differentiated UL PDCP Cell Throughput by PLMN 1, SPID 2 | [kbps] | pmFlexUeThpVolUl_Plmn1Spid2 / ( pmSchedActivityCellUl / 1000 ) | Flex PM Counter naming convention depends on the definition set in PmFlexCounterFilter.counterNameSuffix attribute - this definition is customer dependent and is not standardized. KPIs based on Flex counters may need to be adjusted to the particular naming convention of Flex Counters | Y | N
2251 | 6.39 | EUtranCellFDD/TDD | LTE | P | Accessibility/Integrity | Valid | L/MI19.Q1 |  | CORE-B-PI:530 |  |  |  | pmFlexUeThpVolUl_Plmn0Spid3 / ( pmSchedActivityCellUl / 1000 ) | Differentiated UL PDCP Cell Throughput by PLMN 0, SPID 3 | [kbps] | pmFlexUeThpVolUl_Plmn0Spid3 / ( pmSchedActivityCellUl / 1000 ) | Flex PM Counter naming convention depends on the definition set in PmFlexCounterFilter.counterNameSuffix attribute - this definition is customer dependent and is not standardized. KPIs based on Flex counters may need to be adjusted to the particular naming convention of Flex Counters | Y | N
2252 | 6.39 | EUtranCellFDD/TDD | LTE | P | Accessibility/Integrity | Valid | L/MI19.Q1 |  | CORE-B-PI:530 |  |  |  | pmFlexUeThpVolUl_Plmn0Spid4 / ( pmSchedActivityCellUl / 1000 ) | Differentiated UL PDCP Cell Throughput by PLMN 0, SPID 4 | [kbps] | pmFlexUeThpVolUl_Plmn0Spid4 / ( pmSchedActivityCellUl / 1000 ) | Flex PM Counter naming convention depends on the definition set in PmFlexCounterFilter.counterNameSuffix attribute - this definition is customer dependent and is not standardized. KPIs based on Flex counters may need to be adjusted to the particular naming convention of Flex Counters | Y | N
2253 | 6.40 | EUtranCellFDD/TDD | LTE | P | Accessibility/Integrity | Depreciated | 15 | 18.Q4 | CORE-B-KPI:57 |  |  |  | pmPdcpVolUlDrb / pmSchedActivityCellUl | Average UL PDCP Cell Throughput | [Mbps] | pmPdcpVolUlDrb / pmSchedActivityCellUl | NOTE: Both the cell-throughput and UE-throughput metrics must be captured from the same test run to be meaningful. The FTP transfer should be initiated approximately simultaneously for each UE (i.e. much shorter than actual transfer time) or the UE-throughput results may be misleading.\nNote: Cat-M1 impact is included in pmCounter in this KPI and cannot be compensated. KPI measurements are valid for traffic with no Cat-M1 traffic.\nNote: For RAN Compute Group 6 or higher, Average UL PDCP Cell Throughput will be calculated based on DRB UL volume considered before ROHC decompression for bearers with ROHC. | Y | Y | average_ul_pdcp_ue_throughput.yaml | average_ul_pdcp_cell_throughput.yaml | https://gerrit.ericsson.se/#/c/13464683/6/omf/kpiBl/kpiRiDefinitions/model/kpi/L22Q4.2/radionode/integrity/average_ul_pdcp_ue_throughput.yaml | https://gerrit.ericsson.se/#/c/13464683/6/omf/kpiBl/kpiRiDefinitions/model/kpi/L22Q4.2/radionode/integrity/average_ul_pdcp_cell_throughput.yaml
2254 | 6.40 | EUtranCellFDD/TDD | LTE | P | Integrity | Valid | 21.Q1 |  | CORE-F-PI:943 |  |  |  | pmFlexPdcpVolUlDrb_PlmnX / ( pmFlexSchedActivityCellUl_PlmnX / 1000 ) | Differentiated Average PDCP Cell Throughput per PLMN | [kbps] | pmFlexPdcpVolUlDrb_PlmnX / ( pmFlexSchedActivityCellUl_PlmnX / 1000 ) | Note: For RAN Compute Group 6 or higher, the throughput will be calculated based on DRB DL volume considered after ROHC compression for bearers with ROHC.\nFlex PM Counter naming convention depends on the definition set in PmFlexCounterFilter.counterNameSuffix attribute - this definition is customer dependent and is not standardized. KPIs based on Flex counters may need to be adjusted to the particular naming convention of Flex Counters. | Y | N |  |  |  |  | http://document.internal.ericsson.com/Download?DocNo=455/10268-300/FCP1314742&Rev=HIGHEST&DataFormat=NOT_PDF
2255 | 6.40 | EUtranCellFDD/TDD | LTE | P | Integrity | Valid | 21.Q1 |  | CORE-F-PI:943 |  |  |  | pmFlexPdcpVolUlDrb_Plmn0 / ( pmFlexSchedActivityCellUl_Plmn0 / 1000 ) | Differentiated Average PDCP Cell Throughput per PLMN | [kbps] | pmFlexPdcpVolUlDrb_Plmn0 / ( pmFlexSchedActivityCellUl_Plmn0 / 1000 ) | Note: For RAN Compute Group 6 or higher, the throughput will be calculated based on DRB DL volume considered after ROHC compression for bearers with ROHC.\nFlex PM Counter naming convention depends on the definition set in PmFlexCounterFilter.counterNameSuffix attribute - this definition is customer dependent and is not standardized. KPIs based on Flex counters may need to be adjusted to the particular naming convention of Flex Counters. | Y | N |  |  |  |  | http://document.internal.ericsson.com/Download?DocNo=455/10268-300/FCP1314742&Rev=HIGHEST&DataFormat=NOT_PDF
2256 | 6.40 | EUtranCellFDD/TDD | LTE | P | Integrity | Valid | 21.Q1 |  | CORE-F-PI:943 |  |  |  | pmFlexPdcpVolUlDrb_Plmn1 / ( pmFlexSchedActivityCellUl_Plmn1 / 1000 ) | Differentiated Average PDCP Cell Throughput per PLMN | [kbps] | pmFlexPdcpVolUlDrb_Plmn1 / ( pmFlexSchedActivityCellUl_Plmn1 / 1000 ) | Note: For RAN Compute Group 6 or higher, the throughput will be calculated based on DRB DL volume considered after ROHC compression for bearers with ROHC.\nFlex PM Counter naming convention depends on the definition set in PmFlexCounterFilter.counterNameSuffix attribute - this definition is customer dependent and is not standardized. KPIs based on Flex counters may need to be adjusted to the particular naming convention of Flex Counters. | Y | N |  |  |  |  | http://document.internal.ericsson.com/Download?DocNo=455/10268-300/FCP1314742&Rev=HIGHEST&DataFormat=NOT_PDF
2257 | 6.40 | EUtranCellFDD/TDD | LTE | P | Integrity | Valid | 21.Q1 |  | CORE-F-PI:943 |  |  |  | pmFlexPdcpVolUlDrb_Plmn2 / ( pmFlexSchedActivityCellUl_Plmn2 / 1000 ) | Differentiated Average PDCP Cell Throughput per PLMN | [kbps] | pmFlexPdcpVolUlDrb_Plmn2 / ( pmFlexSchedActivityCellUl_Plmn2 / 1000 ) | Note: For RAN Compute Group 6 or higher, the throughput will be calculated based on DRB DL volume considered after ROHC compression for bearers with ROHC.\nFlex PM Counter naming convention depends on the definition set in PmFlexCounterFilter.counterNameSuffix attribute - this definition is customer dependent and is not standardized. KPIs based on Flex counters may need to be adjusted to the particular naming convention of Flex Counters. | Y | N |  |  |  |  | http://document.internal.ericsson.com/Download?DocNo=455/10268-300/FCP1314742&Rev=HIGHEST&DataFormat=NOT_PDF
2258 | 6.40 | EUtranCellFDD/TDD | LTE | P | Integrity | Valid | 21.Q1 |  | CORE-F-PI:943 |  |  |  | pmFlexPdcpVolUlDrb_Plmn3 / ( pmFlexSchedActivityCellUl_Plmn3 / 1000 ) | Differentiated Average PDCP Cell Throughput per PLMN | [kbps] | pmFlexPdcpVolUlDrb_Plmn3 / ( pmFlexSchedActivityCellUl_Plmn3 / 1000 ) | Note: For RAN Compute Group 6 or higher, the throughput will be calculated based on DRB DL volume considered after ROHC compression for bearers with ROHC.\nFlex PM Counter naming convention depends on the definition set in PmFlexCounterFilter.counterNameSuffix attribute - this definition is customer dependent and is not standardized. KPIs based on Flex counters may need to be adjusted to the particular naming convention of Flex Counters. | Y | N |  |  |  |  | http://document.internal.ericsson.com/Download?DocNo=455/10268-300/FCP1314742&Rev=HIGHEST&DataFormat=NOT_PDF
2259 | 6.40 | EUtranCellFDD/TDD | LTE | P | Integrity | Valid | 21.Q1 |  | CORE-F-PI:943 |  |  |  | pmFlexPdcpVolUlDrb_Plmn4 / ( pmFlexSchedActivityCellUl_Plmn4 / 1000 ) | Differentiated Average PDCP Cell Throughput per PLMN | [kbps] | pmFlexPdcpVolUlDrb_Plmn4 / ( pmFlexSchedActivityCellUl_Plmn4 / 1000 ) | Note: For RAN Compute Group 6 or higher, the throughput will be calculated based on DRB DL volume considered after ROHC compression for bearers with ROHC.\nFlex PM Counter naming convention depends on the definition set in PmFlexCounterFilter.counterNameSuffix attribute - this definition is customer dependent and is not standardized. KPIs based on Flex counters may need to be adjusted to the particular naming convention of Flex Counters. | Y | N |  |  |  |  | http://document.internal.ericsson.com/Download?DocNo=455/10268-300/FCP1314742&Rev=HIGHEST&DataFormat=NOT_PDF
2260 | 6.40 | EUtranCellFDD/TDD | LTE | P | Integrity | Valid | 21.Q1 |  | CORE-F-PI:943 |  |  |  | pmFlexPdcpVolUlDrb_Plmn5 / ( pmFlexSchedActivityCellUl_Plmn5 / 1000 ) | Differentiated Average PDCP Cell Throughput per PLMN | [kbps] | pmFlexPdcpVolUlDrb_Plmn5 / ( pmFlexSchedActivityCellUl_Plmn5 / 1000 ) | Note: For RAN Compute Group 6 or higher, the throughput will be calculated based on DRB DL volume considered after ROHC compression for bearers with ROHC.\nFlex PM Counter naming convention depends on the definition set in PmFlexCounterFilter.counterNameSuffix attribute - this definition is customer dependent and is not standardized. KPIs based on Flex counters may need to be adjusted to the particular naming convention of Flex Counters. | Y | N |  |  |  |  | http://document.internal.ericsson.com/Download?DocNo=455/10268-300/FCP1314742&Rev=HIGHEST&DataFormat=NOT_PDF
2261 | 6.40 | EUtranCellFDD/TDD | LTE | P | Accessibility/Integrity | Valid | L18.Q4 |  | CORE-B-PI:443 |  |  |  | ( pmPdcpVolUlDrb - pmFlexPdcpVolUlDrb_UeCat0 ) / pmSchedActivityCellUl | UL PDCP Cell Throughput, non BR UEs | [Mbps] | ( pmPdcpVolUlDrb - pmFlexPdcpVolUlDrb_UeCat0 ) / pmSchedActivityCellUl | Note: This KPI does not include Bandwidth reduced devices. \nFlex PM Counter naming convention depends on the definition set in PmFlexCounterFilter.counterNameSuffix attribute - this definition is customer dependent and is not standardized. KPIs based on Flex counters may need to be adjusted to the particular naming convention of Flex Counters. | Y | N
2262 | 6.40 | EUtranCellFDD/TDD | LTE | P | Accessibility/Integrity | Valid | L/MI18.Q4 |  | CORE-B-PI:444 |  |  |  | pmFlexPdcpVolUlDrb_UeCat0 / ( pmSchedActivityCellUlBr / 1000 ) | UL PDCP Cell Throughput, BR UEs | [kbps] | pmFlexPdcpVolUlDrb_UeCat0 / ( pmSchedActivityCellUlBr / 1000 ) | Note: This KPI is dedicated to Bandwidth reduced devices. \nFlex PM Counter naming convention depends on the definition set in PmFlexCounterFilter.counterNameSuffix attribute - this definition is customer dependent and is not standardized. KPIs based on Flex counters may need to be adjusted to the particular naming convention of Flex Counters. | Y | N
2263 | 6.40 | EUtranCellFDD/TDD | LTE | P | Accessibility/Integrity | Valid | 17.Q3 (27) |  | CORE-F-PI:304 |  |  |  | ( pmPdcpVolUlDrb - pmFlexPdcpVolUlDrb_UeCat0 ) / ( pmSchedActivityCellUl / 1000 ) | UL PDCP Cell Throughput, BR non-Cat-M1 UEs | [kbps] | ( pmPdcpVolUlDrb - pmFlexPdcpVolUlDrb_UeCat0 ) / ( pmSchedActivityCellUl / 1000 ) | Note: For RAN Compute Group 6 or higher, the throughput will be calculated based on DRB UL volume considered before ROHC decompression for bearers with ROHC.\nFlex PM Counter naming convention depends on the definition set in PmFlexCounterFilter.counterNameSuffix attribute - this definition is customer dependent and is not standardized. KPIs based on Flex counters may need to be adjusted to the particular naming convention of Flex Counters. | Y | N |  |  |  |  | https://erilink.ericsson.se/eridoc/erl/objectId/09004cff8b8dcec4?docno=146/10268-300/FCP1314742Uen&action=current&format=msw8
2264 | 6.40 | EUtranCellFDD/TDD | LTE | P | Accessibility/Integrity | Valid | 17.Q3 (27) |  | CORE-F-PI:305 |  |  |  | Sum( @{De_PdcpVolUlDrbQci}[1] - pmFlexPdcpVolUlDrb_QciXUeCat0 ) / L | Received Uplink DRB Volume, non-Cat-M1 UEs, QCI | [kbit] | Sum( pmPdcpVolUlDrbQci - pmFlexPdcpVolUlDrb_QciXUeCat0 ) / L | L is the number of cells.\nFlex PM Counter naming convention depends on the definition set in PmFlexCounterFilter.counterNameSuffix attribute - this definition is customer dependent and is not standardized. KPIs based on Flex counters may need to be adjusted to the particular naming convention of Flex Counters. | Y | N |  |  |  |  | https://erilink.ericsson.se/eridoc/erl/objectId/09004cff8b8dcec4?docno=146/10268-300/FCP1314742Uen&action=current&format=msw8
2265 | 6.40 | EUtranCellFDD/TDD | LTE | P | Accessibility/Integrity | Valid | 17.Q3 (27) |  | CORE-F-PI:305 |  |  |  | Sum( @{De_PdcpVolUlDrbQci}[1] - pmFlexPdcpVolUlDrb_Qci1UeCat0 ) / L | Received Uplink DRB Volume, non-Cat-M1 UEs, QCI 1 | [kbit] | Sum( pmPdcpVolUlDrbQci - pmFlexPdcpVolUlDrb_Qci1UeCat0 ) / L | L is the number of cells.\nFlex PM Counter naming convention depends on the definition set in PmFlexCounterFilter.counterNameSuffix attribute - this definition is customer dependent and is not standardized. KPIs based on Flex counters may need to be adjusted to the particular naming convention of Flex Counters. | Y | N |  |  |  |  | https://erilink.ericsson.se/eridoc/erl/objectId/09004cff8b8dcec4?docno=146/10268-300/FCP1314742Uen&action=current&format=msw8
2266 | 6.40 | EUtranCellFDD/TDD | LTE | P | Accessibility/Integrity | Valid | 17.Q3 (27) |  | CORE-F-PI:305 |  |  |  | Sum( @{De_PdcpVolUlDrbQci}[1] - pmFlexPdcpVolUlDrb_Qci5UeCat0 ) / L | Received Uplink DRB Volume, non-Cat-M1 UEs, QCI 5 | [kbit] | Sum( pmPdcpVolUlDrbQci - pmFlexPdcpVolUlDrb_Qci5UeCat0 ) / L | L is the number of cells.\nFlex PM Counter naming convention depends on the definition set in PmFlexCounterFilter.counterNameSuffix attribute - this definition is customer dependent and is not standardized. KPIs based on Flex counters may need to be adjusted to the particular naming convention of Flex Counters. | Y | N |  |  |  |  | https://erilink.ericsson.se/eridoc/erl/objectId/09004cff8b8dcec4?docno=146/10268-300/FCP1314742Uen&action=current&format=msw8
2267 | 6.40 | EUtranCellFDD/TDD | LTE | P | Accessibility/Integrity | Valid | 17.Q3 (27) |  | CORE-F-PI:305 |  |  |  | Sum( @{De_PdcpVolUlDrbQci}[1] - pmFlexPdcpVolUlDrb_Qci9UeCat0 ) / L | Received Uplink DRB Volume, non-Cat-M1 UEs, QCI 9 | [kbit] | Sum( pmPdcpVolUlDrbQci - pmFlexPdcpVolUlDrb_Qci9UeCat0 ) / L | L is the number of cells.\nFlex PM Counter naming convention depends on the definition set in PmFlexCounterFilter.counterNameSuffix attribute - this definition is customer dependent and is not standardized. KPIs based on Flex counters may need to be adjusted to the particular naming convention of Flex Counters. | Y | N |  |  |  |  | https://erilink.ericsson.se/eridoc/erl/objectId/09004cff8b8dcec4?docno=146/10268-300/FCP1314742Uen&action=current&format=msw8
2268 | 6.40 | EUtranCellFDD/TDD | LTE | P | Accessibility/Integrity | Valid | 17.Q3 (27) |  | CORE-F-PI:322 |  |  |  | ( Sum(RBS:pmFlexPdcpVolUlDrb_QciXCeLevelY) ) / L | Received Uplink DRB Volume, BR UEs, QCI, CE level | [kbit] | ( Sum(RBS:pmFlexPdcpVolUlDrb_QciXCeLevelY) ) / L | where L is the number of cells in which Cat - M support is enabled.\nFlex PM Counter naming convention depends on the definition set in PmFlexCounterFilter.counterNameSuffix attribute - this definition is customer dependent and is not standardized. KPIs based on Flex counters may need to be adjusted to the particular naming convention of Flex Counters. | Y | N |  |  |  |  | https://erilink.ericsson.se/eridoc/erl/objectId/09004cff8b8dcec4?docno=146/10268-300/FCP1314742Uen&action=current&format=msw8
2269 | 6.40 | EUtranCellFDD/TDD | LTE | P | Accessibility/Integrity | Valid | 17.Q3 (27) |  | CORE-F-PI:322 |  |  |  | ( Sum(RBS:pmFlexPdcpVolUlDrb_Qci1CeLevel0) ) / L | Received Uplink DRB Volume, BR UEs, QCI,1, CE level | [kbit] | ( Sum(RBS:pmFlexPdcpVolUlDrb_Qci1CeLevel0) ) / L | where L is the number of cells in which Cat - M support is enabled.\nFlex PM Counter naming convention depends on the definition set in PmFlexCounterFilter.counterNameSuffix attribute - this definition is customer dependent and is not standardized. KPIs based on Flex counters may need to be adjusted to the particular naming convention of Flex Counters. | Y | N |  |  |  |  | https://erilink.ericsson.se/eridoc/erl/objectId/09004cff8b8dcec4?docno=146/10268-300/FCP1314742Uen&action=current&format=msw8
2270 | 6.40 | EUtranCellFDD/TDD | LTE | P | Accessibility/Integrity | Valid | 17.Q3 (27) |  | CORE-F-PI:322 |  |  |  | ( Sum(RBS:pmFlexPdcpVolUlDrb_Qci5CeLevel0) ) / L | Received Uplink DRB Volume, BR UEs, QCI 5, CE level | [kbit] | ( Sum(RBS:pmFlexPdcpVolUlDrb_Qci5CeLevel0) ) / L | where L is the number of cells in which Cat - M support is enabled.\nFlex PM Counter naming convention depends on the definition set in PmFlexCounterFilter.counterNameSuffix attribute - this definition is customer dependent and is not standardized. KPIs based on Flex counters may need to be adjusted to the particular naming convention of Flex Counters. | Y | N |  |  |  |  | https://erilink.ericsson.se/eridoc/erl/objectId/09004cff8b8dcec4?docno=146/10268-300/FCP1314742Uen&action=current&format=msw8
2271 | 6.40 | EUtranCellFDD/TDD | LTE | P | Accessibility/Integrity | Valid | 17.Q3 (27) |  | CORE-F-PI:322 |  |  |  | ( Sum(RBS:pmFlexPdcpVolUlDrb_Qci9CeLevel0) ) / L | Received Uplink DRB Volume, BR UEs, QCI 9, CE level | [kbit] | ( Sum(RBS:pmFlexPdcpVolUlDrb_Qci9CeLevel0) ) / L | where L is the number of cells in which Cat - M support is enabled.\nFlex PM Counter naming convention depends on the definition set in PmFlexCounterFilter.counterNameSuffix attribute - this definition is customer dependent and is not standardized. KPIs based on Flex counters may need to be adjusted to the particular naming convention of Flex Counters. | Y | N |  |  |  |  | https://erilink.ericsson.se/eridoc/erl/objectId/09004cff8b8dcec4?docno=146/10268-300/FCP1314742Uen&action=current&format=msw8
2272 | 6.40 | EUtranCellFDD/TDD | LTE | P | Accessibility/Integrity | Valid | 17.Q3 (27) |  | CORE-F-PI:322 |  |  |  | ( Sum(RBS:pmFlexPdcpVolUlDrb_Qci1CeLevel1) ) / L | Received Uplink DRB Volume, BR UEs, QCI 1, CE level | [kbit] | ( Sum(RBS:pmFlexPdcpVolUlDrb_Qci1CeLevel1) ) / L | where L is the number of cells in which Cat - M support is enabled.\nFlex PM Counter naming convention depends on the definition set in PmFlexCounterFilter.counterNameSuffix attribute - this definition is customer dependent and is not standardized. KPIs based on Flex counters may need to be adjusted to the particular naming convention of Flex Counters. | Y | N |  |  |  |  | https://erilink.ericsson.se/eridoc/erl/objectId/09004cff8b8dcec4?docno=146/10268-300/FCP1314742Uen&action=current&format=msw8
2273 | 6.40 | EUtranCellFDD/TDD | LTE | P | Accessibility/Integrity | Valid | 17.Q3 (27) |  | CORE-F-PI:322 |  |  |  | ( Sum(RBS:pmFlexPdcpVolUlDrb_Qci5CeLevel1) ) / L | Received Uplink DRB Volume, BR UEs, QCI 5, CE level | [kbit] | ( Sum(RBS:pmFlexPdcpVolUlDrb_Qci5CeLevel1) ) / L | where L is the number of cells in which Cat - M support is enabled.\nFlex PM Counter naming convention depends on the definition set in PmFlexCounterFilter.counterNameSuffix attribute - this definition is customer dependent and is not standardized. KPIs based on Flex counters may need to be adjusted to the particular naming convention of Flex Counters. | Y | N |  |  |  |  | https://erilink.ericsson.se/eridoc/erl/objectId/09004cff8b8dcec4?docno=146/10268-300/FCP1314742Uen&action=current&format=msw8
2274 | 6.40 | EUtranCellFDD/TDD | LTE | P | Accessibility/Integrity | Valid | 17.Q3 (27) |  | CORE-F-PI:322 |  |  |  | ( Sum(RBS:pmFlexPdcpVolUlDrb_Qci9CeLevel1) ) / L | Received Uplink DRB Volume, BR UEs, QCI 9, CE level | [kbit] | ( Sum(RBS:pmFlexPdcpVolUlDrb_Qci9CeLevel1) ) / L | where L is the number of cells in which Cat - M support is enabled.\nFlex PM Counter naming convention depends on the definition set in PmFlexCounterFilter.counterNameSuffix attribute - this definition is customer dependent and is not standardized. KPIs based on Flex counters may need to be adjusted to the particular naming convention of Flex Counters. | Y | N |  |  |  |  | https://erilink.ericsson.se/eridoc/erl/objectId/09004cff8b8dcec4?docno=146/10268-300/FCP1314742Uen&action=current&format=msw8
2275 | 6.40 | EUtranCellFDD/TDD | LTE | P | Accessibility/Integrity | Valid | 17.Q3 (27) |  | CORE-F-PI:322 |  |  |  | ( Sum(RBS:pmFlexPdcpVolUlDrb_Qci1CeLevel2) ) / L | Received Uplink DRB Volume, BR UEs, QCI 1, CE level | [kbit] | ( Sum(RBS:pmFlexPdcpVolUlDrb_Qci1CeLevel2) ) / L | where L is the number of cells in which Cat - M support is enabled.\nFlex PM Counter naming convention depends on the definition set in PmFlexCounterFilter.counterNameSuffix attribute - this definition is customer dependent and is not standardized. KPIs based on Flex counters may need to be adjusted to the particular naming convention of Flex Counters. | Y | N |  |  |  |  | https://erilink.ericsson.se/eridoc/erl/objectId/09004cff8b8dcec4?docno=146/10268-300/FCP1314742Uen&action=current&format=msw8
2276 | 6.40 | EUtranCellFDD/TDD | LTE | P | Accessibility/Integrity | Valid | 17.Q3 (27) |  | CORE-F-PI:322 |  |  |  | ( Sum(RBS:pmFlexPdcpVolUlDrb_Qci5CeLevel2) ) / L | Received Uplink DRB Volume, BR UEs, QCI 5, CE level | [kbit] | ( Sum(RBS:pmFlexPdcpVolUlDrb_Qci5CeLevel2) ) / L | where L is the number of cells in which Cat - M support is enabled.\nFlex PM Counter naming convention depends on the definition set in PmFlexCounterFilter.counterNameSuffix attribute - this definition is customer dependent and is not standardized. KPIs based on Flex counters may need to be adjusted to the particular naming convention of Flex Counters. | Y | N |  |  |  |  | https://erilink.ericsson.se/eridoc/erl/objectId/09004cff8b8dcec4?docno=146/10268-300/FCP1314742Uen&action=current&format=msw8
2277 | 6.40 | EUtranCellFDD/TDD | LTE | P | Accessibility/Integrity | Valid | 17.Q3 (27) |  | CORE-F-PI:322 |  |  |  | ( Sum(RBS:pmFlexPdcpVolUlDrb_Qci9CeLevel2) ) / L | Received Uplink DRB Volume, BR UEs, QCI 9, CE level | [kbit] | ( Sum(RBS:pmFlexPdcpVolUlDrb_Qci9CeLevel2) ) / L | where L is the number of cells in which Cat - M support is enabled.\nFlex PM Counter naming convention depends on the definition set in PmFlexCounterFilter.counterNameSuffix attribute - this definition is customer dependent and is not standardized. KPIs based on Flex counters may need to be adjusted to the particular naming convention of Flex Counters. | Y | N |  |  |  |  | https://erilink.ericsson.se/eridoc/erl/objectId/09004cff8b8dcec4?docno=146/10268-300/FCP1314742Uen&action=current&format=msw8
2278 | 6.40 | EUtranCellFDD/TDD | LTE | P | Accessibility/Integrity | Valid | 17.Q3 (27) |  | CORE-F-PI:322 |  |  |  | ( Sum(RBS:pmFlexPdcpVolUlDrb_Qci1CeLevel3) ) / L | Received Uplink DRB Volume, BR UEs, QCI 1, CE level | [kbit] | ( Sum(RBS:pmFlexPdcpVolUlDrb_Qci1CeLevel3) ) / L | where L is the number of cells in which Cat - M support is enabled.\nFlex PM Counter naming convention depends on the definition set in PmFlexCounterFilter.counterNameSuffix attribute - this definition is customer dependent and is not standardized. KPIs based on Flex counters may need to be adjusted to the particular naming convention of Flex Counters. | Y | N |  |  |  |  | https://erilink.ericsson.se/eridoc/erl/objectId/09004cff8b8dcec4?docno=146/10268-300/FCP1314742Uen&action=current&format=msw8
2279 | 6.40 | EUtranCellFDD/TDD | LTE | P | Accessibility/Integrity | Valid | 17.Q3 (27) |  | CORE-F-PI:322 |  |  |  | ( Sum(RBS:pmFlexPdcpVolUlDrb_Qci5CeLevel3) ) / L | Received Uplink DRB Volume, BR UEs, QCI 5, CE level | [kbit] | ( Sum(RBS:pmFlexPdcpVolUlDrb_Qci5CeLevel3) ) / L | where L is the number of cells in which Cat - M support is enabled.\nFlex PM Counter naming convention depends on the definition set in PmFlexCounterFilter.counterNameSuffix attribute - this definition is customer dependent and is not standardized. KPIs based on Flex counters may need to be adjusted to the particular naming convention of Flex Counters. | Y | N |  |  |  |  | https://erilink.ericsson.se/eridoc/erl/objectId/09004cff8b8dcec4?docno=146/10268-300/FCP1314742Uen&action=current&format=msw8
2280 | 6.40 | EUtranCellFDD/TDD | LTE | P | Accessibility/Integrity | Valid | 17.Q3 (27) |  | CORE-F-PI:322 |  |  |  | ( Sum(RBS:pmFlexPdcpVolUlDrb_Qci9CeLevel3) ) / L | Received Uplink DRB Volume, BR UEs, QCI 9, CE level | [kbit] | ( Sum(RBS:pmFlexPdcpVolUlDrb_Qci9CeLevel3) ) / L | where L is the number of cells in which Cat - M support is enabled.\nFlex PM Counter naming convention depends on the definition set in PmFlexCounterFilter.counterNameSuffix attribute - this definition is customer dependent and is not standardized. KPIs based on Flex counters may need to be adjusted to the particular naming convention of Flex Counters. | Y | N |  |  |  |  | https://erilink.ericsson.se/eridoc/erl/objectId/09004cff8b8dcec4?docno=146/10268-300/FCP1314742Uen&action=current&format=msw8
2281 | 6.40 | EUtranCellFDD/TDD | LTE | P | Accessibility/Integrity | Valid | 21 |  | CORE-V-KPI:58 | Y |  | Int_UlMacThroughput_Mbps | pmRadioThpVolUl / pmSchedActivityCellUl | Average UL MAC Cell Throughput | [Mbps] | pmRadioThpVolUl / pmSchedActivityCellUl | Note: Cat-M1 impact is removed from the counters in this KPI. | Y | Y | average_ul_mac_cell_throughput.yaml |  | https://gerrit.ericsson.se/#/c/13426927/5/omf/kpiBl/kpiRiDefinitions/model/kpi/L22Q4.1/radionode/integrity/average_ul_mac_cell_throughput.yaml
2282 | 6.40 | EUtranCellFDD/TDD | LTE | P | Accessibility/Integrity | Valid | 21 |  | CORE-V-KPI:58 | Y |  | Int_UlMacThroughput_kbps | 1000 * pmRadioThpVolUl / pmSchedActivityCellUl | Average UL MAC Cell Throughput | [Mbps] | pmRadioThpVolUl / pmSchedActivityCellUl | Note: Cat-M1 impact is removed from the counters in this KPI. | Y | Y | average_ul_mac_cell_throughput.yaml |  | https://gerrit.ericsson.se/#/c/13426927/5/omf/kpiBl/kpiRiDefinitions/model/kpi/L22Q4.1/radionode/integrity/average_ul_mac_cell_throughput.yaml
2283 | 6.40 | EUtranCellFDD/TDD | LTE | P | Accessibility/Integrity | Valid | 17.Q4 (27) |  | CORE-F-PI:306 |  |  |  | pmFlexPdcpVolUlDrb_UeCat0 / ( pmSchedActivityCellUlBr / 1000 ) | Average UL PDCP Cell Throughput for Cat-M1 UEs | [kbps] | pmFlexPdcpVolUlDrb_UeCat0 / ( pmSchedActivityCellUlBr / 1000 ) | Flex PM Counter naming convention depends on the definition set in PmFlexCounterFilter.counterNameSuffix attribute - this definition is customer dependent and is not standardized. KPIs based on Flex counters may need to be adjusted to the particular naming convention of Flex Counters | Y | N |  |  |  |  | https://erilink.ericsson.se/eridoc/erl/objectId/09004cff8b8dcec4?docno=146/10268-300/FCP1314742Uen&action=current&format=msw8
2284 | 6.40 | EUtranCellFDD/TDD | LTE | P | Accessibility/Integrity | Valid | 15 |  | CORE-B-KPI:18 | Y |  | Int_UlThroughput_Mbps | pmUeThpVolUl / pmUeThpTimeUl | Average UL PDCP UE throughput | [Mbps] | pmUeThpVolUl / pmUeThpTimeUl |  | Y | Y | average_ul_pdcp_ue_throughput.yaml | average_ul_pdcp_cell_throughput.yaml | https://gerrit.ericsson.se/#/c/13464683/6/omf/kpiBl/kpiRiDefinitions/model/kpi/L22Q4.2/radionode/integrity/average_ul_pdcp_ue_throughput.yaml | https://gerrit.ericsson.se/#/c/13464683/6/omf/kpiBl/kpiRiDefinitions/model/kpi/L22Q4.2/radionode/integrity/average_ul_pdcp_cell_throughput.yaml
2285 | 6.40 | EUtranCellFDD/TDD | LTE | P | Accessibility/Integrity | Valid | 15 |  | CORE-B-KPI:18 | Y |  | Int_UlThroughput_kbps | 1000 * pmUeThpVolUl / pmUeThpTimeUl | Average UL PDCP UE throughput | [kbps] | pmUeThpVolUl / pmUeThpTimeUl |  | Y | Y | average_ul_pdcp_ue_throughput.yaml | average_ul_pdcp_cell_throughput.yaml | https://gerrit.ericsson.se/#/c/13464683/6/omf/kpiBl/kpiRiDefinitions/model/kpi/L22Q4.2/radionode/integrity/average_ul_pdcp_ue_throughput.yaml | https://gerrit.ericsson.se/#/c/13464683/6/omf/kpiBl/kpiRiDefinitions/model/kpi/L22Q4.2/radionode/integrity/average_ul_pdcp_cell_throughput.yaml
2286 | 6.40 | EUtranCellFDD/TDD | NR | P | Accessibility/Integrity | Valid | L/NR NSA 18.Q3 |  | CORE-B-PI:365 |  |  |  | ( pmUeThpVolUl - pmFlexUeThpVolUl_Endc0To99 ) / ( pmUeThpTimeUl - pmFlexUeThpTimeUl_Endc0To99 ) | Average UL PDCP UE throughput, compensated via Flex filter ENDC stage 0To99 | [Mbps] | ( pmUeThpVolUl - pmFlexUeThpVolUl_Endc0To99 ) / ( pmUeThpTimeUl - pmFlexUeThpTimeUl_Endc0To99 ) | Flex PM Counter naming convention depends on the definition set in PmFlexCounterFilter.counterNameSuffix attribute - this definition is customer dependent and is not standardized. KPIs based on Flex counters may need to be adjusted to the particular naming convention of Flex Counters | Y | Y | compensated_average_ul_pdcp_ue_throughput.yaml |  | https://gerrit.ericsson.se/#/c/13464683/6/omf/kpiBl/kpiRiDefinitions/model/kpi/L22Q4.2/radionode/integrity/compensated_average_ul_pdcp_ue_throughput.yaml |  | https://erilink.ericsson.se/eridoc/erl/objectId/09004cff8d313778?docno=170/10268-500/FCP1314742Uen&action=current&format=msw12
2287 | 6.40 | EUtranCellFDD/TDD | NR | P | Accessibility/Integrity | Valid | L/NR NSA 18.Q3 |  | CORE-B-PI:365 |  |  |  | ( pmUeThpVolUl - pmFlexUeThpVolUl_Endc1To99 ) / ( pmUeThpTimeUl - pmFlexUeThpTimeUl_Endc1To99 ) | Average UL PDCP UE throughput, compensated via Flex filter ENDC stage 1To99 | [Mbps] | ( pmUeThpVolUl - pmFlexUeThpVolUl_Endc1To99 ) / ( pmUeThpTimeUl - pmFlexUeThpTimeUl_Endc1To99 ) | Flex PM Counter naming convention depends on the definition set in PmFlexCounterFilter.counterNameSuffix attribute - this definition is customer dependent and is not standardized. KPIs based on Flex counters may need to be adjusted to the particular naming convention of Flex Counters | Y | Y | compensated_average_ul_pdcp_ue_throughput.yaml |  | https://gerrit.ericsson.se/#/c/13464683/6/omf/kpiBl/kpiRiDefinitions/model/kpi/L22Q4.2/radionode/integrity/compensated_average_ul_pdcp_ue_throughput.yaml |  | https://erilink.ericsson.se/eridoc/erl/objectId/09004cff8d313778?docno=170/10268-500/FCP1314742Uen&action=current&format=msw12
2288 | 6.40 | EUtranCellFDD/TDD | NR | P | Accessibility/Integrity | Valid | L/NR NSA 18.Q3 |  | CORE-B-PI:365 |  |  |  | ( pmUeThpVolUl - pmFlexUeThpVolUl_Endc2To99 ) / ( pmUeThpTimeUl - pmFlexUeThpTimeUl_Endc2To99 ) | Average UL PDCP UE throughput, compensated via Flex filter ENDC stage 2To99 | [Mbps] | ( pmUeThpVolUl - pmFlexUeThpVolUl_Endc2To99 ) / ( pmUeThpTimeUl - pmFlexUeThpTimeUl_Endc2To99 ) | Flex PM Counter naming convention depends on the definition set in PmFlexCounterFilter.counterNameSuffix attribute - this definition is customer dependent and is not standardized. KPIs based on Flex counters may need to be adjusted to the particular naming convention of Flex Counters | Y | Y | compensated_average_ul_pdcp_ue_throughput.yaml |  | https://gerrit.ericsson.se/#/c/13464683/6/omf/kpiBl/kpiRiDefinitions/model/kpi/L22Q4.2/radionode/integrity/compensated_average_ul_pdcp_ue_throughput.yaml |  | https://erilink.ericsson.se/eridoc/erl/objectId/09004cff8d313778?docno=170/10268-500/FCP1314742Uen&action=current&format=msw12
2289 | 6.40 | EUtranCellFDD/TDD | NR | P | Accessibility/Integrity | Valid | L/NR NSA 18.Q3 |  | CORE-B-PI:366 |  |  |  | ( pmUeThpVolUl - pmFlexUeThpVolUl_Endc0To99 ) / ( pmUeThpTimeUl - pmFlexUeThpTimeUl_Endc0To99 ) / 1000 | Compensated CA UL PDCP UE Throughput ENDC stage 0To99 | [kbps] | ( pmUeThpVolUl - pmFlexUeThpVolUl_Endc0To99 ) / ( pmUeThpTimeUl - pmFlexUeThpTimeUl_Endc0To99 ) / 1000 | Note: Cat-M1 impact can be compensated for in this KPI by using flexible counters on all counters, see chapter 6.42 for an example on how to use flexible counters. And the corresponding Cat-M1 only KPI is also available.\nFlex PM Counter naming convention depends on the definition set in PmFlexCounterFilter.counterNameSuffix attribute - this definition is customer dependent and is not standardized. KPIs based on Flex counters may need to be adjusted to the particular naming convention of Flex Counters. | Y | Y | compensated_average_ul_pdcp_ue_throughput.yaml |  | https://gerrit.ericsson.se/#/c/13464683/6/omf/kpiBl/kpiRiDefinitions/model/kpi/L22Q4.2/radionode/integrity/compensated_average_ul_pdcp_ue_throughput.yaml |  | https://erilink.ericsson.se/eridoc/erl/objectId/09004cff8d313778?docno=170/10268-500/FCP1314742Uen&action=current&format=msw12
2290 | 6.40 | EUtranCellFDD/TDD | NR | P | Accessibility/Integrity | Valid | L/NR NSA 18.Q3 |  | CORE-B-PI:366 |  |  |  | ( pmUeThpVolUl - pmFlexUeThpVolUl_Endc1To99 ) / ( pmUeThpTimeUl - pmFlexUeThpTimeUl_Endc1To99 ) / 1000 | Compensated CA UL PDCP UE Throughput ENDC stage 1To99 | [kbps] | ( pmUeThpVolUl - pmFlexUeThpVolUl_Endc1To99 ) / ( pmUeThpTimeUl - pmFlexUeThpTimeUl_Endc1To99 ) / 1000 | Note: Cat-M1 impact can be compensated for in this KPI by using flexible counters on all counters, see chapter 6.42 for an example on how to use flexible counters. And the corresponding Cat-M1 only KPI is also available.\nFlex PM Counter naming convention depends on the definition set in PmFlexCounterFilter.counterNameSuffix attribute - this definition is customer dependent and is not standardized. KPIs based on Flex counters may need to be adjusted to the particular naming convention of Flex Counters. | Y | Y | compensated_average_ul_pdcp_ue_throughput.yaml |  | https://gerrit.ericsson.se/#/c/13464683/6/omf/kpiBl/kpiRiDefinitions/model/kpi/L22Q4.2/radionode/integrity/compensated_average_ul_pdcp_ue_throughput.yaml |  | https://erilink.ericsson.se/eridoc/erl/objectId/09004cff8d313778?docno=170/10268-500/FCP1314742Uen&action=current&format=msw12
2291 | 6.40 | EUtranCellFDD/TDD | NR | P | Accessibility/Integrity | Valid | L/NR NSA 18.Q3 |  | CORE-B-PI:366 |  |  |  | ( pmUeThpVolUl - pmFlexUeThpVolUl_Endc2To99 ) / ( pmUeThpTimeUl - pmFlexUeThpTimeUl_Endc2To99 ) / 1000 | Compensated CA UL PDCP UE Throughput ENDC stage 2To99 | [kbps] | ( pmUeThpVolUl - pmFlexUeThpVolUl_Endc2To99 ) / ( pmUeThpTimeUl - pmFlexUeThpTimeUl_Endc2To99 ) / 1000 | Note: Cat-M1 impact can be compensated for in this KPI by using flexible counters on all counters, see chapter 6.42 for an example on how to use flexible counters. And the corresponding Cat-M1 only KPI is also available.\nFlex PM Counter naming convention depends on the definition set in PmFlexCounterFilter.counterNameSuffix attribute - this definition is customer dependent and is not standardized. KPIs based on Flex counters may need to be adjusted to the particular naming convention of Flex Counters. | Y | Y | compensated_average_ul_pdcp_ue_throughput.yaml |  | https://gerrit.ericsson.se/#/c/13464683/6/omf/kpiBl/kpiRiDefinitions/model/kpi/L22Q4.2/radionode/integrity/compensated_average_ul_pdcp_ue_throughput.yaml |  | https://erilink.ericsson.se/eridoc/erl/objectId/09004cff8d313778?docno=170/10268-500/FCP1314742Uen&action=current&format=msw12
2292 | 6.40 | EUtranCellFDD/TDD | LTE | P | Accessibility/Integrity | Valid | 18.Q1 (28) |  | CORE-F-KPI:278 |  |  |  | ( pmFlexUeThpVolUl_UeCat0CeLevelX ) / ( pmFlexUeThpTimeUl_UeCat0CeLevelX / 1000 ) | UL PDCP UE Throughput, Cat-M1 UEs | [kbps] | ( pmFlexUeThpVolUl_UeCat0CeLevelX ) / ( pmFlexUeThpTimeUl_UeCat0CeLevelX / 1000 ) | Flex PM Counter naming convention depends on the definition set in PmFlexCounterFilter.counterNameSuffix attribute - this definition is customer dependent and is not standardized. KPIs based on Flex counters may need to be adjusted to the particular naming convention of Flex Counters | Y | N
2293 | 6.40 | EUtranCellFDD/TDD | LTE | P | Accessibility/Integrity | Valid | 18.Q1 (28) |  | CORE-F-KPI:278 |  |  |  | ( pmFlexUeThpVolUl_UeCat0CeLevel0 ) / ( pmFlexUeThpTimeUl_UeCat0CeLevel0 / 1000 ) | UL PDCP UE Throughput, Cat-M1 UEs, CE Level 0 | [kbps] | ( pmFlexUeThpVolUl_UeCat0CeLevel0 ) / ( pmFlexUeThpTimeUl_UeCat0CeLevel0 / 1000 ) | Note: Cat-M1 impact can be compensated for in this KPI by using flexible counters on all counters, see chapter 6.42 for an example on how to use flexible counters. And the corresponding Cat-M1 only KPI is also available.\nFlex PM Counter naming convention depends on the definition set in PmFlexCounterFilter.counterNameSuffix attribute - this definition is customer dependent and is not standardized. KPIs based on Flex counters may need to be adjusted to the particular naming convention of Flex Counters. | Y | N
2294 | 6.40 | EUtranCellFDD/TDD | LTE | P | Accessibility/Integrity | Valid | 18.Q1 (28) |  | CORE-F-KPI:278 |  |  |  | ( pmFlexUeThpVolUl_UeCat0CeLevel1 ) / ( pmFlexUeThpTimeUl_UeCat0CeLevel1 / 1000 ) | UL PDCP UE Throughput, Cat-M1 UEs, CE Level 1 | [kbps] | ( pmFlexUeThpVolUl_UeCat0CeLevel1 ) / ( pmFlexUeThpTimeUl_UeCat0CeLevel1 / 1000 ) | Note: Cat-M1 impact can be compensated for in this KPI by using flexible counters on all counters, see chapter 6.42 for an example on how to use flexible counters. And the corresponding Cat-M1 only KPI is also available.\nFlex PM Counter naming convention depends on the definition set in PmFlexCounterFilter.counterNameSuffix attribute - this definition is customer dependent and is not standardized. KPIs based on Flex counters may need to be adjusted to the particular naming convention of Flex Counters. | Y | N
2295 | 6.40 | EUtranCellFDD/TDD | LTE | P | Accessibility/Integrity | Valid | 18.Q1 (28) |  | CORE-F-KPI:278 |  |  |  | ( pmFlexUeThpVolUl_UeCat0CeLevel2 ) / ( pmFlexUeThpTimeUl_UeCat0CeLevel2 / 1000 ) | UL PDCP UE Throughput, Cat-M1 UEs, CE Level 2 | [kbps] | ( pmFlexUeThpVolUl_UeCat0CeLevel2 ) / ( pmFlexUeThpTimeUl_UeCat0CeLevel2 / 1000 ) | Note: Cat-M1 impact can be compensated for in this KPI by using flexible counters on all counters, see chapter 6.42 for an example on how to use flexible counters. And the corresponding Cat-M1 only KPI is also available.\nFlex PM Counter naming convention depends on the definition set in PmFlexCounterFilter.counterNameSuffix attribute - this definition is customer dependent and is not standardized. KPIs based on Flex counters may need to be adjusted to the particular naming convention of Flex Counters. | Y | N
2296 | 6.40 | EUtranCellFDD/TDD | NR | P | Accessibility/Integrity | Valid | 19.Q2 |  | CORE-B-KPI:620 | Y | Name changed | Int_PdcpThroughputUlLteLeg_Endc0To99_kbps | pmFlexUeThpVolUl_Endc0To99 / ( pmFlexUeThpTimeUl_Endc0To99 / 1000 ) | UL PDCP UE Throughput, ENDC Stage 0 | [kbps] | pmFlexUeThpVolUl_Endc0To99 / ( pmFlexUeThpTimeUl_Endc0To99 / 1000 ) | Flex PM Counter naming convention depends on the definition set in PmFlexCounterFilter.counterNameSuffix attribute - this definition is customer dependent and is not standardized. KPIs based on Flex counters may need to be adjusted to the particular naming convention of Flex Counters | Y | Y | differentiated_average_ul_pdcp_ue_throughput_captured_in_enodeb.yaml |  | https://gerrit.ericsson.se/#/c/13464683/6/omf/kpiBl/kpiRiDefinitions/model/kpi/N22Q4.3/nr_nsa/integrity/differentiated_average_ul_pdcp_ue_throughput_captured_in_enodeb.yaml
2297 | 6.40 | EUtranCellFDD/TDD | NR | P | Accessibility/Integrity | Valid | 19.Q2 |  | CORE-B-KPI:620 | Y | Name changed | Int_PdcpThroughputUlLteLeg_Endc1To99_kbps | pmFlexUeThpVolUl_Endc1To99 / ( pmFlexUeThpTimeUl_Endc1To99 / 1000 ) | UL PDCP UE Throughput, ENDC Stage 1 | [kbps] | pmFlexUeThpVolUl_Endc1To99 / ( pmFlexUeThpTimeUl_Endc1To99 / 1000 ) | Flex PM Counter naming convention depends on the definition set in PmFlexCounterFilter.counterNameSuffix attribute - this definition is customer dependent and is not standardized. KPIs based on Flex counters may need to be adjusted to the particular naming convention of Flex Counters | Y | Y | differentiated_average_ul_pdcp_ue_throughput_captured_in_enodeb.yaml |  | https://gerrit.ericsson.se/#/c/13464683/6/omf/kpiBl/kpiRiDefinitions/model/kpi/N22Q4.3/nr_nsa/integrity/differentiated_average_ul_pdcp_ue_throughput_captured_in_enodeb.yaml
2298 | 6.40 | EUtranCellFDD/TDD | NR | P | Accessibility/Integrity | Valid | 19.Q2 |  | CORE-B-KPI:620 | Y | Name changed | Int_PdcpThroughputUlLteLeg_Endc2To99_kbps | pmFlexUeThpVolUl_Endc2To99 / ( pmFlexUeThpTimeUl_Endc2To99 / 1000 ) | UL PDCP UE Throughput, ENDC Stage 2 | [kbps] | pmFlexUeThpVolUl_Endc2To99 / ( pmFlexUeThpTimeUl_Endc2To99 / 1000 ) | Flex PM Counter naming convention depends on the definition set in PmFlexCounterFilter.counterNameSuffix attribute - this definition is customer dependent and is not standardized. KPIs based on Flex counters may need to be adjusted to the particular naming convention of Flex Counters | Y | Y | differentiated_average_ul_pdcp_ue_throughput_captured_in_enodeb.yaml |  | https://gerrit.ericsson.se/#/c/13464683/6/omf/kpiBl/kpiRiDefinitions/model/kpi/N22Q4.3/nr_nsa/integrity/differentiated_average_ul_pdcp_ue_throughput_captured_in_enodeb.yaml
2299 | 6.40 | EUtranCellFDD/TDD | LTE | P | Utilization | Valid | 22.Q4 |  | CORE-B-KPI:1139 |  |  |  | Sum ( @{De_PdcpVolUlDrbQci}[i] ) / L | Average Received UL DRB Volume per Cell and QCI | [kbit] | SUM ( pmPdcpVolUlDrbQci[i] ) / L | Where L is the number of cells\nNote: For RAN Compute Group 6 or higher, Average Received UL Volume per Cell (CORE-B-KPI:1139, CORE-V-KPI:1140) will be calculated based on DRB UL volume considered before ROHC decompression for bearers with ROHC. |  | Y | average_received_ul_drb_volume_per_cell_and_qci.yaml |  | https://gerrit.ericsson.se/#/c/13464683/6/omf/kpiBl/kpiRiDefinitions/model/ri/L22Q4.3/radionode/system_load/average_received_ul_drb_volume_per_cell_and_qci.yaml
2300 | 6.40 | EUtranCellFDD/TDD | LTE | P | Utilization | Valid | 22.Q4 |  | CORE-V-KPI:1140 |  |  |  | Sum ( pmPdcpVolUlDrb + pmPdcpVolUlSrb ) / L | Average Received UL Volume per Cell | [kbit] | SUM ( pmPdcpVolUlDrb + pmPdcpVolUlSrb ) / L | Where L is the number of cells\nNote: For RAN Compute Group 6 or higher, Average Received UL Volume per Cell (CORE-B-KPI:1139, CORE-V-KPI:1140) will be calculated based on DRB UL volume considered before ROHC decompression for bearers with ROHC. | Y | Y | average_received_ul_volume_per_cell.yaml |  | https://gerrit.ericsson.se/#/c/13464683/6/omf/kpiBl/kpiRiDefinitions/model/ri/L22Q4.3/radionode/system_load/average_received_ul_volume_per_cell.yaml
2301 | 6.41 | EUtranCellFDD/TDD | LTE | P | Integrity | Valid | L/MI19.Q1 |  | CORE-B-PI:525 |  |  |  | pmFlexPdcpVolUlDrb_PlmnXSpidY | Differentiated UL PDCP Volume by PLMN X, SPID Y | [kbit] | pmFlexPdcpVolUlDrb_PlmnXSpidY | Flex PM Counter naming convention depends on the definition set in PmFlexCounterFilter.counterNameSuffix attribute - this definition is customer dependent and is not standardized. KPIs based on Flex counters may need to be adjusted to the particular naming convention of Flex Counters | Y | N |  |  |  |  | PIR request
2302 | 6.41 | EUtranCellFDD/TDD | LTE | P | Integrity | Valid | L/MI19.Q1 |  | CORE-B-PI:525 |  |  |  | pmFlexPdcpVolUlDrb_Plmn1Spid1 | Differentiated UL PDCP Volume by PLMN 1, SPID 1 | [kbit] | pmFlexPdcpVolUlDrb_Plmn1Spid1 | Flex PM Counter naming convention depends on the definition set in PmFlexCounterFilter.counterNameSuffix attribute - this definition is customer dependent and is not standardized. KPIs based on Flex counters may need to be adjusted to the particular naming convention of Flex Counters | Y | N |  |  |  |  | PIR request
2303 | 6.41 | EUtranCellFDD/TDD | LTE | P | Integrity | Valid | L/MI19.Q1 |  | CORE-B-PI:525 |  |  |  | pmFlexPdcpVolUlDrb_Plmn1Spid2 | Differentiated UL PDCP Volume by PLMN 1, SPID 2 | [kbit] | pmFlexPdcpVolUlDrb_Plmn1Spid2 | Flex PM Counter naming convention depends on the definition set in PmFlexCounterFilter.counterNameSuffix attribute - this definition is customer dependent and is not standardized. KPIs based on Flex counters may need to be adjusted to the particular naming convention of Flex Counters | Y | N |  |  |  |  | PIR request
2304 | 6.41 | EUtranCellFDD/TDD | LTE | P | Integrity | Valid | L/MI19.Q1 |  | CORE-B-PI:525 |  |  |  | pmFlexPdcpVolUlDrb_Plmn0Spid3 | Differentiated UL PDCP Volume by PLMN 0, SPID 3 | [kbit] | pmFlexPdcpVolUlDrb_Plmn0Spid3 | Flex PM Counter naming convention depends on the definition set in PmFlexCounterFilter.counterNameSuffix attribute - this definition is customer dependent and is not standardized. KPIs based on Flex counters may need to be adjusted to the particular naming convention of Flex Counters | Y | N |  |  |  |  | PIR request
2305 | 6.41 | EUtranCellFDD/TDD | LTE | P | Integrity | Valid | L/MI19.Q1 |  | CORE-B-PI:525 |  |  |  | pmFlexPdcpVolUlDrb_Plmn0Spid4 | Differentiated UL PDCP Volume by PLMN 0, SPID 4 | [kbit] | pmFlexPdcpVolUlDrb_Plmn0Spid4 | Flex PM Counter naming convention depends on the definition set in PmFlexCounterFilter.counterNameSuffix attribute - this definition is customer dependent and is not standardized. KPIs based on Flex counters may need to be adjusted to the particular naming convention of Flex Counters | Y | N |  |  |  |  | PIR request
2306 | 6.42 | EUtranCellFDD/TDD | LTE | P | Integrity | Valid | L/MI19.Q2 |  | CORE-B-PI:658 |  |  |  | pmFlexPdcpVolUlDrb_PlmnXSpidYQciZ | Differentiated UL PDCP Volume by PLMN X, SPID Y, QCI Z | [kbit] | pmFlexPdcpVolUlDrb_PlmnXSpidYQciZ | Flex PM Counter naming convention depends on the definition set in PmFlexCounterFilter.counterNameSuffix attribute - this definition is customer dependent and is not standardized. KPIs based on Flex counters may need to be adjusted to the particular naming convention of Flex Counters | Y | N |  |  |  |  | PIR request
2307 | 6.42 | EUtranCellFDD/TDD | LTE | P | Integrity | Valid | L/MI19.Q2 |  | CORE-B-PI:658 |  |  |  | pmFlexPdcpVolUlDrb_Plmn1Spid1Qci65 | Differentiated UL PDCP Volume by PLMN 1, SPID 1, QCI 65 | [kbit] | pmFlexPdcpVolUlDrb_Plmn1Spid1Qci65 | Flex PM Counter naming convention depends on the definition set in PmFlexCounterFilter.counterNameSuffix attribute - this definition is customer dependent and is not standardized. KPIs based on Flex counters may need to be adjusted to the particular naming convention of Flex Counters | Y | N |  |  |  |  | PIR request
2308 | 6.42 | EUtranCellFDD/TDD | LTE | P | Integrity | Valid | L/MI19.Q2 |  | CORE-B-PI:658 |  |  |  | pmFlexPdcpVolUlDrb_Plmn1Spid1Qci66 | Differentiated UL PDCP Volume by PLMN 1, SPID 1, QCI 66 | [kbit] | pmFlexPdcpVolUlDrb_Plmn1Spid1Qci66 | Flex PM Counter naming convention depends on the definition set in PmFlexCounterFilter.counterNameSuffix attribute - this definition is customer dependent and is not standardized. KPIs based on Flex counters may need to be adjusted to the particular naming convention of Flex Counters | Y | N |  |  |  |  | PIR request
2309 | 6.42 | EUtranCellFDD/TDD | LTE | P | Integrity | Valid | L/MI19.Q2 |  | CORE-B-PI:658 |  |  |  | pmFlexPdcpVolUlDrb_Plmn1Spid1Qci69 | Differentiated UL PDCP Volume by PLMN 1, SPID 1, QCI 69 | [kbit] | pmFlexPdcpVolUlDrb_Plmn1Spid1Qci69 | Flex PM Counter naming convention depends on the definition set in PmFlexCounterFilter.counterNameSuffix attribute - this definition is customer dependent and is not standardized. KPIs based on Flex counters may need to be adjusted to the particular naming convention of Flex Counters | Y | N |  |  |  |  | PIR request
2310 | 6.42 | EUtranCellFDD/TDD | LTE | P | Integrity | Valid | L/MI19.Q2 |  | CORE-B-PI:658 |  |  |  | pmFlexPdcpVolUlDrb_Plmn1Spid1Qci70 | Differentiated UL PDCP Volume by PLMN 1, SPID 1, QCI 70 | [kbit] | pmFlexPdcpVolUlDrb_Plmn1Spid1Qci70 | Flex PM Counter naming convention depends on the definition set in PmFlexCounterFilter.counterNameSuffix attribute - this definition is customer dependent and is not standardized. KPIs based on Flex counters may need to be adjusted to the particular naming convention of Flex Counters | Y | N |  |  |  |  | PIR request
2311 | 6.42 | EUtranCellFDD/TDD | LTE | P | Integrity | Valid | L/MI19.Q2 |  | CORE-B-PI:658 |  |  |  | pmFlexPdcpVolUlDrb_Plmn1Spid2Qci65 | Differentiated UL PDCP Volume by PLMN 1, SPID 2, QCI 65 | [kbit] | pmFlexPdcpVolUlDrb_Plmn1Spid2Qci65 | Flex PM Counter naming convention depends on the definition set in PmFlexCounterFilter.counterNameSuffix attribute - this definition is customer dependent and is not standardized. KPIs based on Flex counters may need to be adjusted to the particular naming convention of Flex Counters | Y | N |  |  |  |  | PIR request
2312 | 6.42 | EUtranCellFDD/TDD | LTE | P | Integrity | Valid | L/MI19.Q2 |  | CORE-B-PI:658 |  |  |  | pmFlexPdcpVolUlDrb_Plmn1Spid2Qci66 | Differentiated UL PDCP Volume by PLMN 1, SPID 2, QCI 66 | [kbit] | pmFlexPdcpVolUlDrb_Plmn1Spid2Qci66 | Flex PM Counter naming convention depends on the definition set in PmFlexCounterFilter.counterNameSuffix attribute - this definition is customer dependent and is not standardized. KPIs based on Flex counters may need to be adjusted to the particular naming convention of Flex Counters | Y | N |  |  |  |  | PIR request
2313 | 6.42 | EUtranCellFDD/TDD | LTE | P | Integrity | Valid | L/MI19.Q2 |  | CORE-B-PI:658 |  |  |  | pmFlexPdcpVolUlDrb_Plmn1Spid2Qci69 | Differentiated UL PDCP Volume by PLMN 1, SPID 2, QCI 69 | [kbit] | pmFlexPdcpVolUlDrb_Plmn1Spid2Qci69 | Flex PM Counter naming convention depends on the definition set in PmFlexCounterFilter.counterNameSuffix attribute - this definition is customer dependent and is not standardized. KPIs based on Flex counters may need to be adjusted to the particular naming convention of Flex Counters | Y | N |  |  |  |  | PIR request
2314 | 6.42 | EUtranCellFDD/TDD | LTE | P | Integrity | Valid | L/MI19.Q2 |  | CORE-B-PI:658 |  |  |  | pmFlexPdcpVolUlDrb_Plmn1Spid2Qci70 | Differentiated UL PDCP Volume by PLMN 1, SPID 2, QCI 70 | [kbit] | pmFlexPdcpVolUlDrb_Plmn1Spid2Qci70 | Flex PM Counter naming convention depends on the definition set in PmFlexCounterFilter.counterNameSuffix attribute - this definition is customer dependent and is not standardized. KPIs based on Flex counters may need to be adjusted to the particular naming convention of Flex Counters | Y | N |  |  |  |  | PIR request
2315 | 6.43 | EUtranCellFDD/TDD | LTE | P | Integrity | Valid | 22.Q4 |  | CORE-B-PI:1116 |  |  |  | 1000 * ( pmMacVolUlResUe - pmFlexMacVolUlResUe_SUBSCRIBER_GROUP_X ) / ( pmMacTimeUlResUe - pmFlexMacTimeUlResUe_SUBSCRIBER_GROUP_X ) | Compensated Average MAC UE UL Throughput | [kbps] | 1000 * ( pmMacVolUlResUe - pmFlexMacVolUlResUe_SUBSCRIBER_GROUP_X ) / ( pmMacTimeUlResUe - pmFlexMacTimeUlResUe_SUBSCRIBER_GROUP_X ) | Flex PM Counter naming convention depends on the definition set in PmFlexCounterFilter.counterNameSuffix attribute - this definition is customer dependent and is not standardized. KPIs based on Flex counters may need to be adjusted to the particular naming convention of Flex Counters | Y | Y | compensated_average_mac_ue_ul_throughput.yaml |  | https://gerrit.ericsson.se/#/c/13464683/6/omf/kpiBl/kpiRiDefinitions/model/kpi/L22Q4.2/radionode/integrity/compensated_average_mac_ue_ul_throughput.yaml |  | http://document.internal.ericsson.com/Download?DocNo=428/10268-300/FCP1314742&Rev=HIGHEST&DataFormat=NOT_PDF
2316 | 6.43 | EUtranCellFDD/TDD | LTE | P | Integrity | Valid | 22.Q4 |  | CORE-B-PI:1116 |  |  |  | 1000 * ( pmMacVolUlResUe - pmFlexMacVolUlResUe_SUBSCRIBER_GROUP_0 ) / ( pmMacTimeUlResUe - pmFlexMacTimeUlResUe_SUBSCRIBER_GROUP_0 ) | Compensated Average MAC UE UL Throughput | [kbps] | 1000 * ( pmMacVolUlResUe - pmFlexMacVolUlResUe_SUBSCRIBER_GROUP_0 ) / ( pmMacTimeUlResUe - pmFlexMacTimeUlResUe_SUBSCRIBER_GROUP_0 ) | Flex PM Counter naming convention depends on the definition set in PmFlexCounterFilter.counterNameSuffix attribute - this definition is customer dependent and is not standardized. KPIs based on Flex counters may need to be adjusted to the particular naming convention of Flex Counters | Y | Y | compensated_average_mac_ue_ul_throughput.yaml |  | https://gerrit.ericsson.se/#/c/13464683/6/omf/kpiBl/kpiRiDefinitions/model/kpi/L22Q4.2/radionode/integrity/compensated_average_mac_ue_ul_throughput.yaml |  | http://document.internal.ericsson.com/Download?DocNo=428/10268-300/FCP1314742&Rev=HIGHEST&DataFormat=NOT_PDF
2317 | 6.43 | EUtranCellFDD/TDD | LTE | P | Integrity | Valid | 22.Q4 |  | CORE-B-PI:1116 |  |  |  | 1000 * ( pmMacVolUlResUe - pmFlexMacVolUlResUe_SUBSCRIBER_GROUP_1 ) / ( pmMacTimeUlResUe - pmFlexMacTimeUlResUe_SUBSCRIBER_GROUP_1 ) | Compensated Average MAC UE UL Throughput | [kbps] | 1000 * ( pmMacVolUlResUe - pmFlexMacVolUlResUe_SUBSCRIBER_GROUP_1 ) / ( pmMacTimeUlResUe - pmFlexMacTimeUlResUe_SUBSCRIBER_GROUP_1 ) | Flex PM Counter naming convention depends on the definition set in PmFlexCounterFilter.counterNameSuffix attribute - this definition is customer dependent and is not standardized. KPIs based on Flex counters may need to be adjusted to the particular naming convention of Flex Counters | Y | Y | compensated_average_mac_ue_ul_throughput.yaml |  | https://gerrit.ericsson.se/#/c/13464683/6/omf/kpiBl/kpiRiDefinitions/model/kpi/L22Q4.2/radionode/integrity/compensated_average_mac_ue_ul_throughput.yaml |  | http://document.internal.ericsson.com/Download?DocNo=428/10268-300/FCP1314742&Rev=HIGHEST&DataFormat=NOT_PDF
2318 | 6.43 | EUtranCellFDD/TDD | LTE | P | Integrity | Valid | 22.Q4 |  | CORE-B-PI:1116 |  |  |  | 1000 * ( pmMacVolUlResUe - pmFlexMacVolUlResUe_SUBSCRIBER_GROUP_2 ) / ( pmMacTimeUlResUe - pmFlexMacTimeUlResUe_SUBSCRIBER_GROUP_2 ) | Compensated Average MAC UE UL Throughput | [kbps] | 1000 * ( pmMacVolUlResUe - pmFlexMacVolUlResUe_SUBSCRIBER_GROUP_2 ) / ( pmMacTimeUlResUe - pmFlexMacTimeUlResUe_SUBSCRIBER_GROUP_2 ) | Flex PM Counter naming convention depends on the definition set in PmFlexCounterFilter.counterNameSuffix attribute - this definition is customer dependent and is not standardized. KPIs based on Flex counters may need to be adjusted to the particular naming convention of Flex Counters | Y | Y | compensated_average_mac_ue_ul_throughput.yaml |  | https://gerrit.ericsson.se/#/c/13464683/6/omf/kpiBl/kpiRiDefinitions/model/kpi/L22Q4.2/radionode/integrity/compensated_average_mac_ue_ul_throughput.yaml |  | http://document.internal.ericsson.com/Download?DocNo=428/10268-300/FCP1314742&Rev=HIGHEST&DataFormat=NOT_PDF
2319 | 6.43 | EUtranCellFDD/TDD | LTE | P | Integrity | Valid | 22.Q4 |  | CORE-B-PI:1116 |  |  |  | 1000 * ( pmMacVolUlResUe - pmFlexMacVolUlResUe_SUBSCRIBER_GROUP_3 ) / ( pmMacTimeUlResUe - pmFlexMacTimeUlResUe_SUBSCRIBER_GROUP_3 ) | Compensated Average MAC UE UL Throughput | [kbps] | 1000 * ( pmMacVolUlResUe - pmFlexMacVolUlResUe_SUBSCRIBER_GROUP_3 ) / ( pmMacTimeUlResUe - pmFlexMacTimeUlResUe_SUBSCRIBER_GROUP_3 ) | Flex PM Counter naming convention depends on the definition set in PmFlexCounterFilter.counterNameSuffix attribute - this definition is customer dependent and is not standardized. KPIs based on Flex counters may need to be adjusted to the particular naming convention of Flex Counters | Y | Y | compensated_average_mac_ue_ul_throughput.yaml |  | https://gerrit.ericsson.se/#/c/13464683/6/omf/kpiBl/kpiRiDefinitions/model/kpi/L22Q4.2/radionode/integrity/compensated_average_mac_ue_ul_throughput.yaml |  | http://document.internal.ericsson.com/Download?DocNo=428/10268-300/FCP1314742&Rev=HIGHEST&DataFormat=NOT_PDF
2320 | 6.44 | EUtranCellFDD/TDD | LTE | P | Integrity | Valid | 21.Q4 |  | CORE-B-PI:1005 |  |  |  | ( ( pmFlexMacVolUlResUe_SUBSCRIBER_GROUP_X ) / ( ( pmFlexMacTimeUlResUe_SUBSCRIBER_GROUP_X ) / 1000 ) ) | Differentiated UL MAC UE Throughput for the UE by SubscriberGroupX | [kbps] | ( ( pmFlexMacVolUlResUe_SUBSCRIBER_GROUP_X ) / ( ( pmFlexMacTimeUlResUe_SUBSCRIBER_GROUP_X ) / 1000 ) ) | Flex PM Counter naming convention depends on the definition set in PmFlexCounterFilter.counterNameSuffix attribute - this definition is customer dependent and is not standardized. KPIs based on Flex counters may need to be adjusted to the particular naming convention of Flex Counters | Y | N |  |  |  |  | https://erilink.ericsson.se/eridoc/erl/objectId/09004cffc3e528fe?docno=http://document.internal.ericsson.com/Download?DocNo=428/10268-300/FCP1314742&Rev=HIGHEST&DataFormat=NOT_PDFUen&action=current&format=msw12
2321 | 6.44 | EUtranCellFDD/TDD | LTE | P | Integrity | Valid | 21.Q4 |  | CORE-B-PI:1005 |  |  |  | ( ( pmFlexMacVolUlResUe_SUBSCRIBER_GROUP_0 ) / ( ( pmFlexMacTimeUlResUe_SUBSCRIBER_GROUP_0 ) / 1000 ) ) | Differentiated UL MAC UE Throughput for the UE by SubscriberGroup0 | [kbps] | ( ( pmFlexMacVolUlResUe_SUBSCRIBER_GROUP_0 ) / ( ( pmFlexMacTimeUlResUe_SUBSCRIBER_GROUP_0 ) / 1000 ) ) | Flex PM Counter naming convention depends on the definition set in PmFlexCounterFilter.counterNameSuffix attribute - this definition is customer dependent and is not standardized. KPIs based on Flex counters may need to be adjusted to the particular naming convention of Flex Counters | Y | N |  |  |  |  | https://erilink.ericsson.se/eridoc/erl/objectId/09004cffc3e528fe?docno=http://document.internal.ericsson.com/Download?DocNo=428/10268-300/FCP1314742&Rev=HIGHEST&DataFormat=NOT_PDFUen&action=current&format=msw12
2322 | 6.44 | EUtranCellFDD/TDD | LTE | P | Integrity | Valid | 21.Q4 |  | CORE-B-PI:1005 |  |  |  | ( ( pmFlexMacVolUlResUe_SUBSCRIBER_GROUP_1 ) / ( ( pmFlexMacTimeUlResUe_SUBSCRIBER_GROUP_1 ) / 1000 ) ) | Differentiated UL MAC UE Throughput for the UE by SubscriberGroup1 | [kbps] | ( ( pmFlexMacVolUlResUe_SUBSCRIBER_GROUP_1 ) / ( ( pmFlexMacTimeUlResUe_SUBSCRIBER_GROUP_1 ) / 1000 ) ) | Flex PM Counter naming convention depends on the definition set in PmFlexCounterFilter.counterNameSuffix attribute - this definition is customer dependent and is not standardized. KPIs based on Flex counters may need to be adjusted to the particular naming convention of Flex Counters | Y | N |  |  |  |  | https://erilink.ericsson.se/eridoc/erl/objectId/09004cffc3e528fe?docno=http://document.internal.ericsson.com/Download?DocNo=428/10268-300/FCP1314742&Rev=HIGHEST&DataFormat=NOT_PDFUen&action=current&format=msw12
2323 | 6.44 | EUtranCellFDD/TDD | LTE | P | Integrity | Valid | 21.Q4 |  | CORE-B-PI:1005 |  |  |  | ( ( pmFlexMacVolUlResUe_SUBSCRIBER_GROUP_2 ) / ( ( pmFlexMacTimeUlResUe_SUBSCRIBER_GROUP_2 ) / 1000 ) ) | Differentiated UL MAC UE Throughput for the UE by SubscriberGroup2 | [kbps] | ( ( pmFlexMacVolUlResUe_SUBSCRIBER_GROUP_2 ) / ( ( pmFlexMacTimeUlResUe_SUBSCRIBER_GROUP_2 ) / 1000 ) ) | Flex PM Counter naming convention depends on the definition set in PmFlexCounterFilter.counterNameSuffix attribute - this definition is customer dependent and is not standardized. KPIs based on Flex counters may need to be adjusted to the particular naming convention of Flex Counters | Y | N |  |  |  |  | https://erilink.ericsson.se/eridoc/erl/objectId/09004cffc3e528fe?docno=http://document.internal.ericsson.com/Download?DocNo=428/10268-300/FCP1314742&Rev=HIGHEST&DataFormat=NOT_PDFUen&action=current&format=msw12
2324 | 6.44 | EUtranCellFDD/TDD | LTE | P | Integrity | Valid | 21.Q4 |  | CORE-B-PI:1005 |  |  |  | ( ( pmFlexMacVolUlResUe_SUBSCRIBER_GROUP_3 ) / ( ( pmFlexMacTimeUlResUe_SUBSCRIBER_GROUP_3 ) / 1000 ) ) | Differentiated UL MAC UE Throughput for the UE by SubscriberGroup3 | [kbps] | ( ( pmFlexMacVolUlResUe_SUBSCRIBER_GROUP_3 ) / ( ( pmFlexMacTimeUlResUe_SUBSCRIBER_GROUP_3 ) / 1000 ) ) | Flex PM Counter naming convention depends on the definition set in PmFlexCounterFilter.counterNameSuffix attribute - this definition is customer dependent and is not standardized. KPIs based on Flex counters may need to be adjusted to the particular naming convention of Flex Counters | Y | N |  |  |  |  | https://erilink.ericsson.se/eridoc/erl/objectId/09004cffc3e528fe?docno=http://document.internal.ericsson.com/Download?DocNo=428/10268-300/FCP1314742&Rev=HIGHEST&DataFormat=NOT_PDFUen&action=current&format=msw12
2325 | 6.44 | EUtranCellFDD/TDD | LTE | P | Integrity | Valid | 21.Q4 |  | CORE-B-PI:1005 |  |  |  | ( ( pmFlexMacVolUlResUe_SUBSCRIBER_GROUP_4 ) / ( ( pmFlexMacTimeUlResUe_SUBSCRIBER_GROUP_4 ) / 1000 ) ) | Differentiated UL MAC UE Throughput for the UE by SubscriberGroup4 | [kbps] | ( ( pmFlexMacVolUlResUe_SUBSCRIBER_GROUP_4 ) / ( ( pmFlexMacTimeUlResUe_SUBSCRIBER_GROUP_4 ) / 1000 ) ) | Flex PM Counter naming convention depends on the definition set in PmFlexCounterFilter.counterNameSuffix attribute - this definition is customer dependent and is not standardized. KPIs based on Flex counters may need to be adjusted to the particular naming convention of Flex Counters | Y | N |  |  |  |  | https://erilink.ericsson.se/eridoc/erl/objectId/09004cffc3e528fe?docno=http://document.internal.ericsson.com/Download?DocNo=428/10268-300/FCP1314742&Rev=HIGHEST&DataFormat=NOT_PDFUen&action=current&format=msw12
2326 | 6.45 | EUtranCellFDD/TDD | LTE | P | Integrity | Valid | L/MI19.Q1 |  | CORE-F-PI:487 |  |  |  | pmFlexPdcpVolUlDrb_UeCat0QciXCeLevel0 | Cat-M1 UL PDCP Volume, QCI X, CE Level 0 | [kbit] | pmFlexPdcpVolUlDrb_UeCat0QciXCeLevel0 | Flex PM Counter naming convention depends on the definition set in PmFlexCounterFilter.counterNameSuffix attribute - this definition is customer dependent and is not standardized. KPIs based on Flex counters may need to be adjusted to the particular naming convention of Flex Counters | Y | N |  |  |  |  | PIR request
2327 | 6.45 | EUtranCellFDD/TDD | LTE | P | Integrity | Valid | L/MI19.Q1 |  | CORE-F-PI:487 |  |  |  | pmFlexPdcpVolUlDrb_UeCat0Qci1CeLevel0 | Cat-M1 UL PDCP Volume, QCI 1, CE Level 0 | [kbit] | pmFlexPdcpVolUlDrb_UeCat0Qci1CeLevel0 | Flex PM Counter naming convention depends on the definition set in PmFlexCounterFilter.counterNameSuffix attribute - this definition is customer dependent and is not standardized. KPIs based on Flex counters may need to be adjusted to the particular naming convention of Flex Counters | Y | N |  |  |  |  | PIR request
2328 | 6.45 | EUtranCellFDD/TDD | LTE | P | Integrity | Valid | L/MI19.Q1 |  | CORE-F-PI:487 |  |  |  | pmFlexPdcpVolUlDrb_UeCat0Qci5CeLevel0 | Cat-M1 UL PDCP Volume, QCI 5, CE Level 0 | [kbit] | pmFlexPdcpVolUlDrb_UeCat0Qci5CeLevel0 | Flex PM Counter naming convention depends on the definition set in PmFlexCounterFilter.counterNameSuffix attribute - this definition is customer dependent and is not standardized. KPIs based on Flex counters may need to be adjusted to the particular naming convention of Flex Counters | Y | N |  |  |  |  | PIR request
2329 | 6.45 | EUtranCellFDD/TDD | LTE | P | Integrity | Valid | L/MI19.Q1 |  | CORE-F-PI:487 |  |  |  | pmFlexPdcpVolUlDrb_UeCat0Qci9CeLevel0 | Cat-M1 UL PDCP Volume, QCI 9, CE Level 0 | [kbit] | pmFlexPdcpVolUlDrb_UeCat0Qci9CeLevel0 | Flex PM Counter naming convention depends on the definition set in PmFlexCounterFilter.counterNameSuffix attribute - this definition is customer dependent and is not standardized. KPIs based on Flex counters may need to be adjusted to the particular naming convention of Flex Counters | Y | N |  |  |  |  | PIR request
2330 | 6.45 | EUtranCellFDD/TDD | LTE | P | Integrity | Valid | L/MI19.Q1 |  | CORE-F-PI:488 |  |  |  | pmFlexPdcpVolUlDrb_UeCat0QciXCeLevel1 | Cat-M1 UL PDCP Volume, QCI X, CE Level 1 | [kbit] | pmFlexPdcpVolUlDrb_UeCat0QciXCeLevel1 | Flex PM Counter naming convention depends on the definition set in PmFlexCounterFilter.counterNameSuffix attribute - this definition is customer dependent and is not standardized. KPIs based on Flex counters may need to be adjusted to the particular naming convention of Flex Counters | Y | N |  |  |  |  | PIR request
2331 | 6.45 | EUtranCellFDD/TDD | LTE | P | Integrity | Valid | L/MI19.Q1 |  | CORE-F-PI:488 |  |  |  | pmFlexPdcpVolUlDrb_UeCat0Qci1CeLevel1 | Cat-M1 UL PDCP Volume, QCI 1, CE Level 1 | [kbit] | pmFlexPdcpVolUlDrb_UeCat0Qci1CeLevel1 | Flex PM Counter naming convention depends on the definition set in PmFlexCounterFilter.counterNameSuffix attribute - this definition is customer dependent and is not standardized. KPIs based on Flex counters may need to be adjusted to the particular naming convention of Flex Counters | Y | N |  |  |  |  | PIR request
2332 | 6.45 | EUtranCellFDD/TDD | LTE | P | Integrity | Valid | L/MI19.Q1 |  | CORE-F-PI:488 |  |  |  | pmFlexPdcpVolUlDrb_UeCat0Qci5CeLevel1 | Cat-M1 UL PDCP Volume, QCI 5, CE Level 1 | [kbit] | pmFlexPdcpVolUlDrb_UeCat0Qci5CeLevel1 | Flex PM Counter naming convention depends on the definition set in PmFlexCounterFilter.counterNameSuffix attribute - this definition is customer dependent and is not standardized. KPIs based on Flex counters may need to be adjusted to the particular naming convention of Flex Counters | Y | N |  |  |  |  | PIR request
2333 | 6.45 | EUtranCellFDD/TDD | LTE | P | Integrity | Valid | L/MI19.Q1 |  | CORE-F-PI:488 |  |  |  | pmFlexPdcpVolUlDrb_UeCat0Qci9CeLevel1 | Cat-M1 UL PDCP Volume, QCI 9, CE Level 1 | [kbit] | pmFlexPdcpVolUlDrb_UeCat0Qci9CeLevel1 | Flex PM Counter naming convention depends on the definition set in PmFlexCounterFilter.counterNameSuffix attribute - this definition is customer dependent and is not standardized. KPIs based on Flex counters may need to be adjusted to the particular naming convention of Flex Counters | Y | N |  |  |  |  | PIR request
2334 | 6.46 | EUtranCellFDD/TDD | LTE | P | Integrity | Valid | L/MI19.Q1 |  | CORE-B-PI:526 |  |  |  | ( pmFlexUeThpVolUl_PlmnXSpidY ) | Differentiated UL UE Volume by PLMN X, SPID Y | [kbit] | ( pmFlexUeThpVolUl_PlmnXSpidY ) | Flex PM Counter naming convention depends on the definition set in PmFlexCounterFilter.counterNameSuffix attribute - this definition is customer dependent and is not standardized. KPIs based on Flex counters may need to be adjusted to the particular naming convention of Flex Counters | Y | N |  |  |  |  | PIR request
2335 | 6.46 | EUtranCellFDD/TDD | LTE | P | Integrity | Valid | L/MI19.Q1 |  | CORE-B-PI:526 |  |  |  | ( pmFlexUeThpVolUl_Plmn1Spid1 ) | Differentiated UL UE Volume by PLMN 1, SPID 1 | [kbit] | ( pmFlexUeThpVolUl_Plmn1Spid1 ) | Flex PM Counter naming convention depends on the definition set in PmFlexCounterFilter.counterNameSuffix attribute - this definition is customer dependent and is not standardized. KPIs based on Flex counters may need to be adjusted to the particular naming convention of Flex Counters | Y | N |  |  |  |  | PIR request
2336 | 6.46 | EUtranCellFDD/TDD | LTE | P | Integrity | Valid | L/MI19.Q1 |  | CORE-B-PI:526 |  |  |  | ( pmFlexUeThpVolUl_Plmn1Spid2 ) | Differentiated UL UE Volume by PLMN 1, SPID 2 | [kbit] | ( pmFlexUeThpVolUl_Plmn1Spid2 ) | Flex PM Counter naming convention depends on the definition set in PmFlexCounterFilter.counterNameSuffix attribute - this definition is customer dependent and is not standardized. KPIs based on Flex counters may need to be adjusted to the particular naming convention of Flex Counters | Y | N |  |  |  |  | PIR request
2337 | 6.46 | EUtranCellFDD/TDD | LTE | P | Integrity | Valid | L/MI19.Q1 |  | CORE-B-PI:526 |  |  |  | ( pmFlexUeThpVolUl_Plmn0Spid3 ) | Differentiated UL UE Volume by PLMN 0, SPID 3 | [kbit] | ( pmFlexUeThpVolUl_Plmn0Spid3 ) | Flex PM Counter naming convention depends on the definition set in PmFlexCounterFilter.counterNameSuffix attribute - this definition is customer dependent and is not standardized. KPIs based on Flex counters may need to be adjusted to the particular naming convention of Flex Counters | Y | N |  |  |  |  | PIR request
2338 | 6.46 | EUtranCellFDD/TDD | LTE | P | Integrity | Valid | L/MI19.Q1 |  | CORE-B-PI:526 |  |  |  | ( pmFlexUeThpVolUl_Plmn0Spid4 ) | Differentiated UL UE Volume by PLMN 0, SPID 4 | [kbit] | ( pmFlexUeThpVolUl_Plmn0Spid4 ) | Flex PM Counter naming convention depends on the definition set in PmFlexCounterFilter.counterNameSuffix attribute - this definition is customer dependent and is not standardized. KPIs based on Flex counters may need to be adjusted to the particular naming convention of Flex Counters | Y | N |  |  |  |  | PIR request
2339 | 6.47 | EUtranCellFDD/TDD | LTE | P | Integrity | Valid | L/MI19.Q2 |  | CORE-B-PI:659 |  |  |  | ( pmFlexUeThpVolUl_PlmnXSpidYQciZ ) | Differentiated UL UE Volume by PLMN X, SPID Y, QCI Z | [kbit] | ( pmFlexUeThpVolUl_PlmnXSpidYQciZ ) | Flex PM Counter naming convention depends on the definition set in PmFlexCounterFilter.counterNameSuffix attribute - this definition is customer dependent and is not standardized. KPIs based on Flex counters may need to be adjusted to the particular naming convention of Flex Counters | Y | N |  |  |  |  | PIR request
2340 | 6.47 | EUtranCellFDD/TDD | LTE | P | Integrity | Valid | L/MI19.Q2 |  | CORE-B-PI:659 |  |  |  | ( pmFlexUeThpVolUl_Plmn1Spid1Qci65 ) | Differentiated UL UE Volume by PLMN 1, SPID 1, QCI 65 | [kbit] | ( pmFlexUeThpVolUl_Plmn1Spid1Qci65 ) | Flex PM Counter naming convention depends on the definition set in PmFlexCounterFilter.counterNameSuffix attribute - this definition is customer dependent and is not standardized. KPIs based on Flex counters may need to be adjusted to the particular naming convention of Flex Counters | Y | N |  |  |  |  | PIR request
2341 | 6.47 | EUtranCellFDD/TDD | LTE | P | Integrity | Valid | L/MI19.Q2 |  | CORE-B-PI:659 |  |  |  | ( pmFlexUeThpVolUl_Plmn1Spid1Qci66 ) | Differentiated UL UE Volume by PLMN 1, SPID 1, QCI 66 | [kbit] | ( pmFlexUeThpVolUl_Plmn1Spid1Qci66 ) | Flex PM Counter naming convention depends on the definition set in PmFlexCounterFilter.counterNameSuffix attribute - this definition is customer dependent and is not standardized. KPIs based on Flex counters may need to be adjusted to the particular naming convention of Flex Counters | Y | N |  |  |  |  | PIR request
2342 | 6.47 | EUtranCellFDD/TDD | LTE | P | Integrity | Valid | L/MI19.Q2 |  | CORE-B-PI:659 |  |  |  | ( pmFlexUeThpVolUl_Plmn1Spid1Qci69 ) | Differentiated UL UE Volume by PLMN 1, SPID 1, QCI 69 | [kbit] | ( pmFlexUeThpVolUl_Plmn1Spid1Qci69 ) | Flex PM Counter naming convention depends on the definition set in PmFlexCounterFilter.counterNameSuffix attribute - this definition is customer dependent and is not standardized. KPIs based on Flex counters may need to be adjusted to the particular naming convention of Flex Counters | Y | N |  |  |  |  | PIR request
2343 | 6.47 | EUtranCellFDD/TDD | LTE | P | Integrity | Valid | L/MI19.Q2 |  | CORE-B-PI:659 |  |  |  | ( pmFlexUeThpVolUl_Plmn1Spid1Qci70 ) | Differentiated UL UE Volume by PLMN 1, SPID 1, QCI 70 | [kbit] | ( pmFlexUeThpVolUl_Plmn1Spid1Qci70 ) | Flex PM Counter naming convention depends on the definition set in PmFlexCounterFilter.counterNameSuffix attribute - this definition is customer dependent and is not standardized. KPIs based on Flex counters may need to be adjusted to the particular naming convention of Flex Counters | Y | N |  |  |  |  | PIR request
2344 | 6.47 | EUtranCellFDD/TDD | LTE | P | Integrity | Valid | L/MI19.Q2 |  | CORE-B-PI:659 |  |  |  | ( pmFlexUeThpVolUl_Plmn1Spid2Qci65 ) | Differentiated UL UE Volume by PLMN 1, SPID 2, QCI 65 | [kbit] | ( pmFlexUeThpVolUl_Plmn1Spid2Qci65 ) | Flex PM Counter naming convention depends on the definition set in PmFlexCounterFilter.counterNameSuffix attribute - this definition is customer dependent and is not standardized. KPIs based on Flex counters may need to be adjusted to the particular naming convention of Flex Counters | Y | N |  |  |  |  | PIR request
2345 | 6.47 | EUtranCellFDD/TDD | LTE | P | Integrity | Valid | L/MI19.Q2 |  | CORE-B-PI:659 |  |  |  | ( pmFlexUeThpVolUl_Plmn1Spid2Qci66 ) | Differentiated UL UE Volume by PLMN 1, SPID 2, QCI 66 | [kbit] | ( pmFlexUeThpVolUl_Plmn1Spid2Qci66 ) | Flex PM Counter naming convention depends on the definition set in PmFlexCounterFilter.counterNameSuffix attribute - this definition is customer dependent and is not standardized. KPIs based on Flex counters may need to be adjusted to the particular naming convention of Flex Counters | Y | N |  |  |  |  | PIR request
2346 | 6.47 | EUtranCellFDD/TDD | LTE | P | Integrity | Valid | L/MI19.Q2 |  | CORE-B-PI:659 |  |  |  | ( pmFlexUeThpVolUl_Plmn1Spid2Qci69 ) | Differentiated UL UE Volume by PLMN 1, SPID 2, QCI 69 | [kbit] | ( pmFlexUeThpVolUl_Plmn1Spid2Qci69 ) | Flex PM Counter naming convention depends on the definition set in PmFlexCounterFilter.counterNameSuffix attribute - this definition is customer dependent and is not standardized. KPIs based on Flex counters may need to be adjusted to the particular naming convention of Flex Counters | Y | N |  |  |  |  | PIR request
2347 | 6.47 | EUtranCellFDD/TDD | LTE | P | Integrity | Valid | L/MI19.Q2 |  | CORE-B-PI:659 |  |  |  | ( pmFlexUeThpVolUl_Plmn1Spid2Qci70 ) | Differentiated UL UE Volume by PLMN 1, SPID 2, QCI 70 | [kbit] | ( pmFlexUeThpVolUl_Plmn1Spid2Qci70 ) | Flex PM Counter naming convention depends on the definition set in PmFlexCounterFilter.counterNameSuffix attribute - this definition is customer dependent and is not standardized. KPIs based on Flex counters may need to be adjusted to the particular naming convention of Flex Counters | Y | N |  |  |  |  | PIR request
2348 | 6.48 | EUtranCellFDD/TDD | LTE | P | Accessibility/Integrity | Valid | L/MI19.Q1 |  | CORE-B-PI:473 |  |  |  | ( pmUeThpVolUl - pmFlexUeThpVolUl_UeCat0CeLevel0To1 ) / ( ( pmUeThpTimeUl - pmFlexUeThpTimeUl_UeCat0CeLevel0To1 ) / 1000 ) | Compensated UL PDCP UE Throughput, non-Cat-M1, Ce Level 0To1 | [kbps] | ( pmUeThpVolUl - pmFlexUeThpVolUl_UeCat0CeLevel0To1 ) / ( ( pmUeThpTimeUl - pmFlexUeThpTimeUl_UeCat0CeLevel0To1 ) / 1000 ) | Flex PM Counter naming convention depends on the definition set in PmFlexCounterFilter.counterNameSuffix attribute - this definition is customer dependent and is not standardized. KPIs based on Flex counters may need to be adjusted to the particular naming convention of Flex Counters | Y | Y | compensated_average_ul_pdcp_ue_throughput.yaml |  | https://gerrit.ericsson.se/#/c/13464683/6/omf/kpiBl/kpiRiDefinitions/model/kpi/L22Q4.2/radionode/integrity/compensated_average_ul_pdcp_ue_throughput.yaml
2349 | 6.49 | EUtranCellFDD/TDD | LTE | P | Integrity | Valid | L/MI19.Q1 |  | CORE-F-PI:477 |  |  |  | ( ( pmFlexUeThpVolUl_UeCat0CeLevel0To1 ) / ( ( pmFlexUeThpTimeUl_UeCat0CeLevel0To1 ) / 1000 ) ) | Cat-M1 Differentiated UL PDCP Throughput for the UE, CE level 1 | [kbps] | ( ( pmFlexUeThpVolUl_UeCat0CeLevel0To1 ) / ( ( pmFlexUeThpTimeUl_UeCat0CeLevel0To1 ) / 1000 ) ) | Flex PM Counter naming convention depends on the definition set in PmFlexCounterFilter.counterNameSuffix attribute - this definition is customer dependent and is not standardized. KPIs based on Flex counters may need to be adjusted to the particular naming convention of Flex Counters | Y | N |  |  |  |  | PIR request
2350 | 6.49 | EUtranCellFDD/TDD | LTE | P | Integrity | Valid | L/MI19.Q1 |  | CORE-F-PI:477 | Y |  | Int_UlThroughputCatM1Ues_kbps | pmFlexUeThpVolUl_UeCat0 / ( pmFlexUeThpTimeUl_UeCat0 / 1000 ) | Cat-M1 Differentiated UL PDCP Throughput for the UE | [kbps] | ( ( pmFlexUeThpVolUl_UeCat0CeLevel0To1 ) / ( ( pmFlexUeThpTimeUl_UeCat0CeLevel0To1 ) / 1000 ) ) | Flex PM Counter naming convention depends on the definition set in PmFlexCounterFilter.counterNameSuffix attribute - this definition is customer dependent and is not standardized. KPIs based on Flex counters may need to be adjusted to the particular naming convention of Flex Counters | Y | N |  |  |  |  | PIR request
2351 | 6.50 | EUtranCellFDD/TDD | LTE | P | Accessibility/Integrity | Valid | 26 |  | CORE-B-PI:64a |  |  |  | ( pmUeThpVolUl - pmFlexUeThpVolUl_Filter ) / ( pmUeThpTimeUl - pmFlexUeThpTimeUl_Filter ) | Average UL PDCP UE throughput, compensated via Flex filter | [Mbps] | ( pmUeThpVolUl - pmFlexUeThpVolUl_Filter ) / ( pmUeThpTimeUl - pmFlexUeThpTimeUl_Filter ) | UL PDCP throughput for the UE, compensated via Flexible Counters, is given by the following equation. The counters are on cell level.\nThe following filter parameters can be used; SPID, PLMN, UECat. See chapter 3.5 for more information.\nNote: NR devices impact may be compensated with flexible counters, use UE ENDC stage filter.\nNote: UeCat0CeLevel0To1 is used in ITK.\nOther filter combinations are used in the following formulas: CORE-B-PI:365: EndcXTo99\nFlex PM Counter naming convention depends on the definition set in PmFlexCounterFilter.counterNameSuffix attribute - this definition is customer dependent and is not standardized. KPIs based on Flex counters may need to be adjusted to the particular naming convention of Flex Counters. | Y | Y | compensated_average_ul_pdcp_ue_throughput.yaml |  | https://gerrit.ericsson.se/#/c/13464683/6/omf/kpiBl/kpiRiDefinitions/model/kpi/L22Q4.2/radionode/integrity/compensated_average_ul_pdcp_ue_throughput.yaml
2352 | 6.51 | EUtranCellFDD/TDD | LTE | P | Accessibility/Integrity | Valid | 25 |  | CORE-B-PI:168 |  |  |  | pmPdcpVolUlDrb / pmMacCellThpTimeUl | Total Uplink PDCP Cell Throughput | [Mbps] | pmPdcpVolUlDrb / pmMacCellThpTimeUl | Note: Cat-M1 UEs are included in both pmPdcpVolUlDrb and pmMacCellThpTimeUl counters and cannot be compensated, so this entire PI can't be compensated for Cat-M1 UE impact. This PI shall not be used on a cell carrying Cat-M1 UE traffic.\nNote2: For RAN Compute Group 6 or higher, the throughput will be calculated based on DRB UL volume considered before ROHC decompression for bearers with ROHC. | Y | N
2353 | 6.51 | EUtranCellFDD/TDD | LTE | P | Accessibility/Integrity | Valid | 25 |  | CORE-B-PI:200 |  |  |  | SumArrayElements ( pmMacLcgThpVolUlLcg ) / pmMacCellThpTimeUl | Total Uplink Mac Cell Throughput | [Mbps] | SumArrayElements ( pmMacLcgThpVolUlLcg ) / pmMacCellThpTimeUl |  | Y | N
2354 | 6.51 | EUtranCellFDD/TDD | LTE | P | Accessibility/Integrity | Valid | 25 |  | CORE-B-PI:169 |  |  |  | SumArrayElements ( @{De_PdcpVolUlDrbQci}[1] ) / pmMacUeThpTimeUl | Total Uplink PDCP UE Throughput | [Mbps] | SumArrayElements ( pmPdcpVolUlDrbQci ) / pmMacUeThpTimeUl | NOTE PI:169 is summed over QCI?s mapped to LCGs identified in attribute includeLcgInMacUeThp.\nNote: Cat-M1 UEs are included in both pmPdcpVolUlDrbQci and pmMacUeThpTimeUl counters and cannot be compensated, so this entire PI can't be compensated for Cat-M1 UE impact. This PI shall not be used on a cell carrying Cat-M1 UE traffic.\nNote2: For RAN Compute Group 6 or higher, the throughput will be calculated based on DRB UL volume considered before ROHC decompression for bearers with ROHC. | Y | N
2355 | 6.51 | EUtranCellFDD/TDD | LTE | P | Accessibility/Integrity | Valid | 25 |  | CORE-B-PI:201 |  |  |  | pmMacUeThpVolUl / pmMacUeThpTimeUl | Total Uplink Mac UE Throughput | [Mbps] | pmMacUeThpVolUl / pmMacUeThpTimeUl | NOTE PI:201 uses LCGs identified in attribute includeLcgInMacUeThp. | Y | N
2356 | 6.52 | EUtranCellFDD/TDD | LTE | P | Accessibility/Integrity | Valid | 18.Q4 (16) |  | CORE-B-PI:71 |  |  |  | @{De_PdcpVolUlDrbQci}[1] / @{De_SessionTimeDrbQci}[1] | Average UL per QCI UE Throughput | [kbps] | pmPdcpVolUlDrbQci / pmSessionTimeDrbQci | WARNING this metric uses a TTI-filtered Volume and divides by an unfiltered time counter (with 100ms burst holdover). The result may be highly sensitive to specific traffic patterns and significantly under-report the real throughput. This metric should ONLY be used with care.\nThese PM counters are not filtered to remove small bursts and thus may be sensitive to small ACK responses.\nNote: Cat-M1 impact is removed from counter pmSessionTimeDrbQci. But Cat-M1 UE is still part of pmPdcpVolUlDrbQci and cannot be compensated, so this entire PI can't be compensated for Cat-M1 UE impact. This PI shall not be used on a cell carrying Cat-M1 UE traffic. | Y | N
2357 | 6.53 | EUtranCellFDD/TDD | LTE | P | Accessibility/Integrity | Valid | 18.Q4 (16) |  | CORE-B-KPI:77 | Y |  | Int_UlThroughput_Lcg_0_Mbps | @{pmLcgThpVolUlLcg}[0] / @{pmLcgThpTimeUlLcg}[0] | Average UL per LCG UE Throughput | [Mbps] | pmLcgThpVolUlLcg[i] / pmLcgThpTimeUlLcg[i] | From L16B: [ these new metrics to be re-visited / updated in L16B timeframe ]\nNote: Cat-M1 impact can be compensated for in this PI by using flexible counters on all counters, see chapter 6.56 for an example on how to use flexible counters. And the corresponding Cat-M1 only PI is also available. | Y | Y | average_ul_ue_throughput_per_lcg.yaml |  | https://gerrit.ericsson.se/#/c/13464683/6/omf/kpiBl/kpiRiDefinitions/model/kpi/L22Q4.2/radionode/integrity/average_ul_ue_throughput_per_lcg.yaml
2358 | 6.53 | EUtranCellFDD/TDD | LTE | P | Accessibility/Integrity | Valid | 18.Q4 (16) |  | CORE-B-KPI:77 | Y |  | Int_UlThroughput_Lcg_1_Mbps | @{pmLcgThpVolUlLcg}[1] / @{pmLcgThpTimeUlLcg}[1] | Average UL per LCG UE Throughput | [Mbps] | pmLcgThpVolUlLcg[i] / pmLcgThpTimeUlLcg[i] | From L16B: [ these new metrics to be re-visited / updated in L16B timeframe ]\nNote: Cat-M1 impact can be compensated for in this PI by using flexible counters on all counters, see chapter 6.56 for an example on how to use flexible counters. And the corresponding Cat-M1 only PI is also available. | Y | Y | average_ul_ue_throughput_per_lcg.yaml |  | https://gerrit.ericsson.se/#/c/13464683/6/omf/kpiBl/kpiRiDefinitions/model/kpi/L22Q4.2/radionode/integrity/average_ul_ue_throughput_per_lcg.yaml
2359 | 6.53 | EUtranCellFDD/TDD | LTE | P | Accessibility/Integrity | Valid | 18.Q4 (16) |  | CORE-B-KPI:77 | Y |  | Int_UlThroughput_Lcg_2_Mbps | @{pmLcgThpVolUlLcg}[2] / @{pmLcgThpTimeUlLcg}[2] | Average UL per LCG UE Throughput | [Mbps] | pmLcgThpVolUlLcg[i] / pmLcgThpTimeUlLcg[i] | From L16B: [ these new metrics to be re-visited / updated in L16B timeframe ]\nNote: Cat-M1 impact can be compensated for in this PI by using flexible counters on all counters, see chapter 6.56 for an example on how to use flexible counters. And the corresponding Cat-M1 only PI is also available. | Y | Y | average_ul_ue_throughput_per_lcg.yaml |  | https://gerrit.ericsson.se/#/c/13464683/6/omf/kpiBl/kpiRiDefinitions/model/kpi/L22Q4.2/radionode/integrity/average_ul_ue_throughput_per_lcg.yaml
2360 | 6.53 | EUtranCellFDD/TDD | LTE | P | Accessibility/Integrity | Valid | 18.Q4 (16) |  | CORE-B-KPI:77 | Y |  | Int_UlThroughput_Lcg_3_Mbps | @{pmLcgThpVolUlLcg}[3] / @{pmLcgThpTimeUlLcg}[3] | Average UL per LCG UE Throughput | [Mbps] | pmLcgThpVolUlLcg[i] / pmLcgThpTimeUlLcg[i] | From L16B: [ these new metrics to be re-visited / updated in L16B timeframe ]\nNote: Cat-M1 impact can be compensated for in this PI by using flexible counters on all counters, see chapter 6.56 for an example on how to use flexible counters. And the corresponding Cat-M1 only PI is also available. | Y | Y | average_ul_ue_throughput_per_lcg.yaml |  | https://gerrit.ericsson.se/#/c/13464683/6/omf/kpiBl/kpiRiDefinitions/model/kpi/L22Q4.2/radionode/integrity/average_ul_ue_throughput_per_lcg.yaml
2361 | 6.53 | EUtranCellFDD/TDD | LTE | P | Accessibility/Integrity | Valid | 18.Q4 (16) |  | CORE-B-KPI:77 | Y |  | Int_UlThroughput_Lcg_0_kbps | 1000 * @{pmLcgThpVolUlLcg}[0] / @{pmLcgThpTimeUlLcg}[0] | Average UL per LCG UE Throughput | [kbps] | pmLcgThpVolUlLcg[i] / pmLcgThpTimeUlLcg[i] | From L16B: [ these new metrics to be re-visited / updated in L16B timeframe ]\nNote: Cat-M1 impact can be compensated for in this PI by using flexible counters on all counters, see chapter 6.56 for an example on how to use flexible counters. And the corresponding Cat-M1 only PI is also available. | Y | Y | average_ul_ue_throughput_per_lcg.yaml |  | https://gerrit.ericsson.se/#/c/13464683/6/omf/kpiBl/kpiRiDefinitions/model/kpi/L22Q4.2/radionode/integrity/average_ul_ue_throughput_per_lcg.yaml
2362 | 6.53 | EUtranCellFDD/TDD | LTE | P | Accessibility/Integrity | Valid | 18.Q4 (16) |  | CORE-B-KPI:77 | Y |  | Int_UlThroughput_Lcg_1_kbps | 1000 * @{pmLcgThpVolUlLcg}[1] / @{pmLcgThpTimeUlLcg}[1] | Average UL per LCG UE Throughput | [kbps] | pmLcgThpVolUlLcg[i] / pmLcgThpTimeUlLcg[i] | From L16B: [ these new metrics to be re-visited / updated in L16B timeframe ]\nNote: Cat-M1 impact can be compensated for in this PI by using flexible counters on all counters, see chapter 6.56 for an example on how to use flexible counters. And the corresponding Cat-M1 only PI is also available. | Y | Y | average_ul_ue_throughput_per_lcg.yaml |  | https://gerrit.ericsson.se/#/c/13464683/6/omf/kpiBl/kpiRiDefinitions/model/kpi/L22Q4.2/radionode/integrity/average_ul_ue_throughput_per_lcg.yaml
2363 | 6.53 | EUtranCellFDD/TDD | LTE | P | Accessibility/Integrity | Valid | 18.Q4 (16) |  | CORE-B-KPI:77 | Y |  | Int_UlThroughput_Lcg_2_kbps | 1000 * @{pmLcgThpVolUlLcg}[2] / @{pmLcgThpTimeUlLcg}[2] | Average UL per LCG UE Throughput | [kbps] | pmLcgThpVolUlLcg[i] / pmLcgThpTimeUlLcg[i] | From L16B: [ these new metrics to be re-visited / updated in L16B timeframe ]\nNote: Cat-M1 impact can be compensated for in this PI by using flexible counters on all counters, see chapter 6.56 for an example on how to use flexible counters. And the corresponding Cat-M1 only PI is also available. | Y | Y | average_ul_ue_throughput_per_lcg.yaml |  | https://gerrit.ericsson.se/#/c/13464683/6/omf/kpiBl/kpiRiDefinitions/model/kpi/L22Q4.2/radionode/integrity/average_ul_ue_throughput_per_lcg.yaml
2364 | 6.53 | EUtranCellFDD/TDD | LTE | P | Accessibility/Integrity | Valid | 18.Q4 (16) |  | CORE-B-KPI:77 | Y |  | Int_UlThroughput_Lcg_3_kbps | 1000 * @{pmLcgThpVolUlLcg}[3] / @{pmLcgThpTimeUlLcg}[3] | Average UL per LCG UE Throughput | [kbps] | pmLcgThpVolUlLcg[i] / pmLcgThpTimeUlLcg[i] | From L16B: [ these new metrics to be re-visited / updated in L16B timeframe ]\nNote: Cat-M1 impact can be compensated for in this PI by using flexible counters on all counters, see chapter 6.56 for an example on how to use flexible counters. And the corresponding Cat-M1 only PI is also available. | Y | Y | average_ul_ue_throughput_per_lcg.yaml |  | https://gerrit.ericsson.se/#/c/13464683/6/omf/kpiBl/kpiRiDefinitions/model/kpi/L22Q4.2/radionode/integrity/average_ul_ue_throughput_per_lcg.yaml
2365 | 6.53 | EUtranCellFDD/TDD | LTE | P | Accessibility/Integrity | Valid | 25 |  | CORE-B-PI:170 |  |  |  | Sum ( @{De_PdcpVolUlDrbQci}[i] ) / pmMacLcgThpTimeUlLcg[n] | Total UL PDCP LCG Throughput (n) | [Mbps] | SUM ( pmPdcpVolUlDrbQci[i] ) / pmMacLcgThpTimeUlLcg[n] | PI:170 is per LCG and summed over the QCI?s mapped to that LCG.\nNote: Cat-M1 UEs are included in both pmPdcpVolUlDrbQci and pmMacLcgThpTimeUlLcg counters and cannot be compensated for, so this entire PI can't be compensated for Cat-M1 UE impact. This PI shall not be used on a cell carrying Cat-M1 UE traffic. | Y | N
2366 | 6.53 | EUtranCellFDD/TDD | LTE | P | Accessibility/Integrity | Valid | 25 |  | CORE-B-PI:202 |  |  |  | pmMacLcgThpVolUlLcg[n] / pmMacLcgThpTimeUlLcg[n] | Total UL MAC LCG Throughput(n) | [Mbps] | pmMacLcgThpVolUlLcg[n] / pmMacLcgThpTimeUlLcg[n] | For traffic, which use small SDU (e.g. VoLTE), the throughput may not be a good measurement to evaluate performance, since most of the traffic may only use a single TTI\nNote: Cat-M1 UEs are included in both pmMacLcgThpVolUlLcg and pmMacLcgThpTimeUlLcg counters and cannot be compensated for, so this entire PI can't be compensated for Cat-M1 UE impact. This PI shall not be used on a cell carrying Cat-M1 UE traffic. | Y | N
2367 | 6.54 | EUtranCellFDD/TDD | LTE | P | Accessibility/Integrity | Valid | 17.Q4 |  | CORE-B-PI:240 |  |  |  | ( pmLcgThpVolUlLcg - pmFlexLcgThpVolUl_Filter ) / ( pmLcgThpTimeUlLcg - pmFlexLcgThpTimeUl_Filter ) | Average UL per LCG UE Throughput, compensated via Flex filter | [Mbps] | ( pmLcgThpVolUlLcg - pmFlexLcgThpVolUl_Filter ) / ( pmLcgThpTimeUlLcg - pmFlexLcgThpTimeUl_Filter ) | The following filter parameters can be used; SPID, PLMN, UECat, LCG. See chapter 3.5 for more information.\nFlex PM Counter naming convention depends on the definition set in PmFlexCounterFilter.counterNameSuffix attribute - this definition is customer dependent and is not standardized. KPIs based on Flex counters may need to be adjusted to the particular naming convention of Flex Counters. | Y | Y | compensated_average_ul_throughput_per_lcg.yaml |  | https://gerrit.ericsson.se/#/c/13464683/6/omf/kpiBl/kpiRiDefinitions/model/kpi/L22Q4.2/radionode/integrity/compensated_average_ul_throughput_per_lcg.yaml
2368 | 6.55 | EUtranCellFDD/TDD | LTE | P | Accessibility/Integrity | Valid | 17.Q4 |  | CORE-F-PI:259 |  |  |  | pmFlexLcgThpVolUl_LcgXCeLevelY / ( pmFlexLcgThpTimeUl_LcgXCeLevelY / 1000 ) | Average UL UE Throughput per LCG, for Cat-M1 UEs | [Mbps] | pmFlexLcgThpVolUl_LcgXCeLevelY / ( pmFlexLcgThpTimeUl_LcgXCeLevelY / 1000 ) | Filter parameters for Flexible Counters can be used. \nFlex PM Counter naming convention depends on the definition set in PmFlexCounterFilter.counterNameSuffix attribute - this definition is customer dependent and is not standardized. KPIs based on Flex counters may need to be adjusted to the particular naming convention of Flex Counters. | Y | N
2369 | 6.55 | EUtranCellFDD/TDD | LTE | P | Accessibility/Integrity | Valid | 17.Q4 |  | CORE-F-PI:259 | Y |  | Int_UlThroughputCatM1Ues_Lcg_0_kbps | pmFlexLcgThpVolUl_Lcg0UeCat0 / ( pmFlexLcgThpTimeUl_Lcg0UeCat0 / 1000 ) | Average UL UE Throughput per LCG, for Cat-M1 UEs | [Mbps] | pmFlexLcgThpVolUl_LcgXCeLevelY / ( pmFlexLcgThpTimeUl_LcgXCeLevelY / 1000 ) | Filter parameters for Flexible Counters can be used. \nFlex PM Counter naming convention depends on the definition set in PmFlexCounterFilter.counterNameSuffix attribute - this definition is customer dependent and is not standardized. KPIs based on Flex counters may need to be adjusted to the particular naming convention of Flex Counters. | Y | N
2370 | 6.55 | EUtranCellFDD/TDD | LTE | P | Accessibility/Integrity | Valid | 17.Q4 |  | CORE-F-PI:259 | Y |  | Int_UlThroughputCatM1Ues_Lcg_1_kbps | pmFlexLcgThpVolUl_Lcg1UeCat0 / ( pmFlexLcgThpTimeUl_Lcg1UeCat0 / 1000 ) | Average UL UE Throughput per LCG, for Cat-M1 UEs | [Mbps] | pmFlexLcgThpVolUl_LcgXCeLevelY / ( pmFlexLcgThpTimeUl_LcgXCeLevelY / 1000 ) | Filter parameters for Flexible Counters can be used. \nFlex PM Counter naming convention depends on the definition set in PmFlexCounterFilter.counterNameSuffix attribute - this definition is customer dependent and is not standardized. KPIs based on Flex counters may need to be adjusted to the particular naming convention of Flex Counters. | Y | N
2371 | 6.55 | EUtranCellFDD/TDD | LTE | P | Accessibility/Integrity | Valid | 17.Q4 |  | CORE-F-PI:259 | Y |  | Int_UlThroughputCatM1Ues_Lcg_2_kbps | pmFlexLcgThpVolUl_Lcg2UeCat0 / ( pmFlexLcgThpTimeUl_Lcg2UeCat0 / 1000 ) | Average UL UE Throughput per LCG, for Cat-M1 UEs | [Mbps] | pmFlexLcgThpVolUl_LcgXCeLevelY / ( pmFlexLcgThpTimeUl_LcgXCeLevelY / 1000 ) | Filter parameters for Flexible Counters can be used. \nFlex PM Counter naming convention depends on the definition set in PmFlexCounterFilter.counterNameSuffix attribute - this definition is customer dependent and is not standardized. KPIs based on Flex counters may need to be adjusted to the particular naming convention of Flex Counters. | Y | N
2372 | 6.55 | EUtranCellFDD/TDD | LTE | P | Accessibility/Integrity | Valid | 17.Q4 |  | CORE-F-PI:259 | Y |  | Int_UlThroughputCatM1Ues_Lcg_3_kbps | pmFlexLcgThpVolUl_Lcg3UeCat0 / ( pmFlexLcgThpTimeUl_Lcg3UeCat0 / 1000 ) | Average UL UE Throughput per LCG, for Cat-M1 UEs | [Mbps] | pmFlexLcgThpVolUl_LcgXCeLevelY / ( pmFlexLcgThpTimeUl_LcgXCeLevelY / 1000 ) | Filter parameters for Flexible Counters can be used. \nFlex PM Counter naming convention depends on the definition set in PmFlexCounterFilter.counterNameSuffix attribute - this definition is customer dependent and is not standardized. KPIs based on Flex counters may need to be adjusted to the particular naming convention of Flex Counters. | Y | N
2373 | 6.56 | EUtranCellFDD/TDD | NR | P | Integrity | Valid | 21.Q1 |  | CORE-B-PI:932 | Y | Name changed | Int_LcgThroughputUlLteLeg_Endc0To99_kbps | pmFlexLcgThpVolUl_Endc0To99 / ( pmFlexLcgThpTimeUl_Endc0To99 / 1000 ) | Differentiated Average UL UE LCG Throughput KPI Captured in eNodeB by ENDC stage 0 | [kbps] | pmFlexLcgThpVolUl_Endc0To99 / ( pmFlexLcgThpTimeUl_Endc0To99 / 1000 ) | Other filter parameters for Flexible Counters can be used. See chapter 3.5 for more information.\nFlex PM Counter naming convention depends on the definition set in PmFlexCounterFilter.counterNameSuffix attribute - this definition is customer dependent and is not standardized. KPIs based on Flex counters may need to be adjusted to the particular naming convention of Flex Counters. | Y | Y | differentiated_average_ul_ue_lcg_throughput_captured_in_enodeb.yaml |  | https://gerrit.ericsson.se/#/c/13464683/6/omf/kpiBl/kpiRiDefinitions/model/kpi/N22Q4.3/nr_nsa/integrity/differentiated_average_ul_ue_lcg_throughput_captured_in_enodeb.yaml |  | http://document.internal.ericsson.com/Download?DocNo=117/10268-300/FCP1325248&Rev=HIGHEST&DataFormat=NOT_PDF
2374 | 6.56 | EUtranCellFDD/TDD | NR | P | Integrity | Valid | 21.Q1 |  | CORE-B-PI:932 | Y | Name changed | Int_LcgThroughputUlLteLeg_Endc1To99_kbps | pmFlexLcgThpVolUl_Endc1To99 / ( pmFlexLcgThpTimeUl_Endc1To99 / 1000 ) | Differentiated Average UL UE LCG Throughput KPI Captured in eNodeB by ENDC stage 1 | [kbps] | pmFlexLcgThpVolUl_Endc1To99 / ( pmFlexLcgThpTimeUl_Endc1To99 / 1000 ) | Other filter parameters for Flexible Counters can be used. See chapter 3.5 for more information.\nFlex PM Counter naming convention depends on the definition set in PmFlexCounterFilter.counterNameSuffix attribute - this definition is customer dependent and is not standardized. KPIs based on Flex counters may need to be adjusted to the particular naming convention of Flex Counters. | Y | Y | differentiated_average_ul_ue_lcg_throughput_captured_in_enodeb.yaml |  | https://gerrit.ericsson.se/#/c/13464683/6/omf/kpiBl/kpiRiDefinitions/model/kpi/N22Q4.3/nr_nsa/integrity/differentiated_average_ul_ue_lcg_throughput_captured_in_enodeb.yaml |  | http://document.internal.ericsson.com/Download?DocNo=117/10268-300/FCP1325248&Rev=HIGHEST&DataFormat=NOT_PDF
2375 | 6.56 | EUtranCellFDD/TDD | NR | P | Integrity | Valid | 21.Q1 |  | CORE-B-PI:932 | Y | Name changed | Int_LcgThroughputUlLteLeg_Endc2To99_kbps | pmFlexLcgThpVolUl_Endc2To99 / ( pmFlexLcgThpTimeUl_Endc2To99 / 1000 ) | Differentiated Average UL UE LCG Throughput KPI Captured in eNodeB by ENDC stage 2 | [kbps] | pmFlexLcgThpVolUl_Endc2To99 / ( pmFlexLcgThpTimeUl_Endc2To99 / 1000 ) | Other filter parameters for Flexible Counters can be used. See chapter 3.5 for more information.\nFlex PM Counter naming convention depends on the definition set in PmFlexCounterFilter.counterNameSuffix attribute - this definition is customer dependent and is not standardized. KPIs based on Flex counters may need to be adjusted to the particular naming convention of Flex Counters. | Y | Y | differentiated_average_ul_ue_lcg_throughput_captured_in_enodeb.yaml |  | https://gerrit.ericsson.se/#/c/13464683/6/omf/kpiBl/kpiRiDefinitions/model/kpi/N22Q4.3/nr_nsa/integrity/differentiated_average_ul_ue_lcg_throughput_captured_in_enodeb.yaml |  | http://document.internal.ericsson.com/Download?DocNo=117/10268-300/FCP1325248&Rev=HIGHEST&DataFormat=NOT_PDF
2376 | 6.57 | EUtranCellFDD/TDD | NR | P | Integrity | Valid | 21.Q1 |  | CORE-B-PI:933 |  |  |  | ( pmFlexPdcpVolDlDrb_EndcXTo99 - pmFlexPdcpVolDlDrbLastTTI_EndcXTo99 ) / ( pmFlexDrbThpTimeDl_EndcXTo99 / 1000 ) | Differentiated Average DL PDCP UE DRB Throughput Captured in eNodeB, ENDC stage X | [kbps] | ( pmFlexPdcpVolDlDrb_EndcXTo99 - pmFlexPdcpVolDlDrbLastTTI_EndcXTo99 ) / ( pmFlexDrbThpTimeDl_EndcXTo99 / 1000 ) | Flex PM Counter naming convention depends on the definition set in PmFlexCounterFilter.counterNameSuffix attribute - this definition is customer dependent and is not standardized. KPIs based on Flex counters may need to be adjusted to the particular naming convention of Flex Counters | Y | Y | differentiated_average_dl_pdcp_ue_drb_throughput_captured_in_enodeb.yaml |  | https://gerrit.ericsson.se/#/c/13464683/6/omf/kpiBl/kpiRiDefinitions/model/kpi/N22Q4.3/nr_nsa/integrity/differentiated_average_dl_pdcp_ue_drb_throughput_captured_in_enodeb.yaml |  | http://document.internal.ericsson.com/Download?DocNo=117/10268-300/FCP1325248&Rev=HIGHEST&DataFormat=NOT_PDF
2377 | 6.57 | EUtranCellFDD/TDD | NR | P | Integrity | Valid | 21.Q1 |  | CORE-B-PI:933 |  |  |  | ( pmFlexPdcpVolDlDrb_Endc0To99 - pmFlexPdcpVolDlDrbLastTTI_Endc0To99 ) / ( pmFlexDrbThpTimeDl_Endc0To99 / 1000 ) | Differentiated Average DL PDCP UE DRB Throughput Captured in eNodeB, ENDC stage 0 | [kbps] | ( pmFlexPdcpVolDlDrb_Endc0To99 - pmFlexPdcpVolDlDrbLastTTI_Endc0To99 ) / ( pmFlexDrbThpTimeDl_Endc0To99 / 1000 ) | Flex PM Counter naming convention depends on the definition set in PmFlexCounterFilter.counterNameSuffix attribute - this definition is customer dependent and is not standardized. KPIs based on Flex counters may need to be adjusted to the particular naming convention of Flex Counters | Y | Y | differentiated_average_dl_pdcp_ue_drb_throughput_captured_in_enodeb.yaml |  | https://gerrit.ericsson.se/#/c/13464683/6/omf/kpiBl/kpiRiDefinitions/model/kpi/N22Q4.3/nr_nsa/integrity/differentiated_average_dl_pdcp_ue_drb_throughput_captured_in_enodeb.yaml |  | http://document.internal.ericsson.com/Download?DocNo=117/10268-300/FCP1325248&Rev=HIGHEST&DataFormat=NOT_PDF
2378 | 6.57 | EUtranCellFDD/TDD | NR | P | Integrity | Valid | 21.Q1 |  | CORE-B-PI:933 |  |  |  | ( pmFlexPdcpVolDlDrb_Endc1To99 - pmFlexPdcpVolDlDrbLastTTI_Endc1To99 ) / ( pmFlexDrbThpTimeDl_Endc1To99 / 1000 ) | Differentiated Average DL PDCP UE DRB Throughput Captured in eNodeB, ENDC stage 1 | [kbps] | ( pmFlexPdcpVolDlDrb_Endc1To99 - pmFlexPdcpVolDlDrbLastTTI_Endc1To99 ) / ( pmFlexDrbThpTimeDl_Endc1To99 / 1000 ) | Flex PM Counter naming convention depends on the definition set in PmFlexCounterFilter.counterNameSuffix attribute - this definition is customer dependent and is not standardized. KPIs based on Flex counters may need to be adjusted to the particular naming convention of Flex Counters | Y | Y | differentiated_average_dl_pdcp_ue_drb_throughput_captured_in_enodeb.yaml |  | https://gerrit.ericsson.se/#/c/13464683/6/omf/kpiBl/kpiRiDefinitions/model/kpi/N22Q4.3/nr_nsa/integrity/differentiated_average_dl_pdcp_ue_drb_throughput_captured_in_enodeb.yaml |  | http://document.internal.ericsson.com/Download?DocNo=117/10268-300/FCP1325248&Rev=HIGHEST&DataFormat=NOT_PDF
2379 | 6.57 | EUtranCellFDD/TDD | NR | P | Integrity | Valid | 21.Q1 |  | CORE-B-PI:933 |  |  |  | ( pmFlexPdcpVolDlDrb_Endc2To99 - pmFlexPdcpVolDlDrbLastTTI_Endc2To99 ) / ( pmFlexDrbThpTimeDl_Endc2To99 / 1000 ) | Differentiated Average DL PDCP UE DRB Throughput Captured in eNodeB, ENDC stage 2 | [kbps] | ( pmFlexPdcpVolDlDrb_Endc2To99 - pmFlexPdcpVolDlDrbLastTTI_Endc2To99 ) / ( pmFlexDrbThpTimeDl_Endc2To99 / 1000 ) | Flex PM Counter naming convention depends on the definition set in PmFlexCounterFilter.counterNameSuffix attribute - this definition is customer dependent and is not standardized. KPIs based on Flex counters may need to be adjusted to the particular naming convention of Flex Counters | Y | Y | differentiated_average_dl_pdcp_ue_drb_throughput_captured_in_enodeb.yaml |  | https://gerrit.ericsson.se/#/c/13464683/6/omf/kpiBl/kpiRiDefinitions/model/kpi/N22Q4.3/nr_nsa/integrity/differentiated_average_dl_pdcp_ue_drb_throughput_captured_in_enodeb.yaml |  | http://document.internal.ericsson.com/Download?DocNo=117/10268-300/FCP1325248&Rev=HIGHEST&DataFormat=NOT_PDF
2380 | 6.58 | EUtranCellFDD/TDD | LTE | P | Accessibility/Integrity | Valid | 25 |  | CORE-B-KPI:226 | Y | Ca | Int_CaUeThroughputUl_Mbps | pmUeThpVolUlCa / pmUeThpTimeUlCa | Uplink CA Throughput | [Mbps] | pmUeThpVolUlCa / pmUeThpTimeUlCa |  | Y | Y | average_ul_pdcp_ue_throughput_for_carrier_aggregation.yaml |  | https://gerrit.ericsson.se/#/c/13464683/6/omf/kpiBl/kpiRiDefinitions/model/kpi/L22Q4.2/radionode/integrity/average_ul_pdcp_ue_throughput_for_carrier_aggregation.yaml
2381 | 6.59 | EUtranCellFDD/TDD | NR | P | Accessibility/Integrity | Valid | 20.Q2 |  | CORE-B-PI:779 |  |  |  | ( pmUeThpVolUlCa - pmFlexUeThpVolUlCa_EndcXTo99 ) / ( pmUeThpTimeUlCa - pmFlexUeThpTimeUlCa_EndcXTo99 ) | Compensated Uplink CA Throughput by ENDC stage XTo99 | [Mbps] | ( pmUeThpVolUlCa - pmFlexUeThpVolUlCa_EndcXTo99 ) / ( pmUeThpTimeUlCa - pmFlexUeThpTimeUlCa_EndcXTo99 ) | Flex PM Counter naming convention depends on the definition set in PmFlexCounterFilter.counterNameSuffix attribute - this definition is customer dependent and is not standardized. KPIs based on Flex counters may need to be adjusted to the particular naming convention of Flex Counters | Y | Y | compensated_average_ul_pdcp_ue_throughput_for_carrier_aggregation.yaml |  | https://gerrit.ericsson.se/#/c/13464683/6/omf/kpiBl/kpiRiDefinitions/model/kpi/L22Q4.2/radionode/integrity/compensated_average_ul_pdcp_ue_throughput_for_carrier_aggregation.yaml
2382 | 6.59 | EUtranCellFDD/TDD | NR | P | Accessibility/Integrity | Valid | 20.Q2 |  | CORE-B-PI:779 | Y | Ca | Int_CaUeThroughputUlCompensated_Endc0To99_Mbps | ( pmUeThpVolUlCa - pmFlexUeThpVolUlCa_Endc0To99 ) / ( pmUeThpTimeUlCa - pmFlexUeThpTimeUlCa_Endc0To99 ) | Compensated Uplink CA Throughput by ENDC stage 0To99 | [Mbps] | ( pmUeThpVolUlCa - pmFlexUeThpVolUlCa_Endc0To99 ) / ( pmUeThpTimeUlCa - pmFlexUeThpTimeUlCa_Endc0To99 ) | Flex PM Counter naming convention depends on the definition set in PmFlexCounterFilter.counterNameSuffix attribute - this definition is customer dependent and is not standardized. KPIs based on Flex counters may need to be adjusted to the particular naming convention of Flex Counters | Y | Y | compensated_average_ul_pdcp_ue_throughput_for_carrier_aggregation.yaml |  | https://gerrit.ericsson.se/#/c/13464683/6/omf/kpiBl/kpiRiDefinitions/model/kpi/L22Q4.2/radionode/integrity/compensated_average_ul_pdcp_ue_throughput_for_carrier_aggregation.yaml
2383 | 6.59 | EUtranCellFDD/TDD | NR | P | Accessibility/Integrity | Valid | 20.Q2 |  | CORE-B-PI:779 | Y | Ca | Int_CaUeThroughputUlCompensated_Endc1To99_Mbps | ( pmUeThpVolUlCa - pmFlexUeThpVolUlCa_Endc1To99 ) / ( pmUeThpTimeUlCa - pmFlexUeThpTimeUlCa_Endc1To99 ) | Compensated Uplink CA Throughput by ENDC stage 1To99 | [Mbps] | ( pmUeThpVolUlCa - pmFlexUeThpVolUlCa_Endc1To99 ) / ( pmUeThpTimeUlCa - pmFlexUeThpTimeUlCa_Endc1To99 ) | Flex PM Counter naming convention depends on the definition set in PmFlexCounterFilter.counterNameSuffix attribute - this definition is customer dependent and is not standardized. KPIs based on Flex counters may need to be adjusted to the particular naming convention of Flex Counters | Y | Y | compensated_average_ul_pdcp_ue_throughput_for_carrier_aggregation.yaml |  | https://gerrit.ericsson.se/#/c/13464683/6/omf/kpiBl/kpiRiDefinitions/model/kpi/L22Q4.2/radionode/integrity/compensated_average_ul_pdcp_ue_throughput_for_carrier_aggregation.yaml
2384 | 6.59 | EUtranCellFDD/TDD | NR | P | Accessibility/Integrity | Valid | 20.Q2 |  | CORE-B-PI:779 | Y | Ca | Int_CaUeThroughputUlCompensated_Endc2To99_Mbps | ( pmUeThpVolUlCa - pmFlexUeThpVolUlCa_Endc2To99 ) / ( pmUeThpTimeUlCa - pmFlexUeThpTimeUlCa_Endc2To99 ) | Compensated Uplink CA Throughput by ENDC stage 2To99 | [Mbps] | ( pmUeThpVolUlCa - pmFlexUeThpVolUlCa_Endc2To99 ) / ( pmUeThpTimeUlCa - pmFlexUeThpTimeUlCa_Endc2To99 ) | Flex PM Counter naming convention depends on the definition set in PmFlexCounterFilter.counterNameSuffix attribute - this definition is customer dependent and is not standardized. KPIs based on Flex counters may need to be adjusted to the particular naming convention of Flex Counters | Y | Y | compensated_average_ul_pdcp_ue_throughput_for_carrier_aggregation.yaml |  | https://gerrit.ericsson.se/#/c/13464683/6/omf/kpiBl/kpiRiDefinitions/model/kpi/L22Q4.2/radionode/integrity/compensated_average_ul_pdcp_ue_throughput_for_carrier_aggregation.yaml
2385 | 6.60 | EUtranCellFDD/TDD | NR | P | Integrity | Valid | 22.Q4 |  | CORE-B-PI:1120 | Y | Name changed | Int_PdcpThroughputUlLteLegCa_Endc0To99_Mbps | ( pmFlexUeThpVolUlCa_Endc0To99 ) / ( pmFlexUeThpTimeUlCa_Endc0To99 ) | Differentiated Uplink CA Throughput by ENDC stage 0To99 | [Mbps] | ( pmFlexUeThpVolUlCa_Endc0To99 ) / ( pmFlexUeThpTimeUlCa_Endc0To99 ) | Flex PM Counter naming convention depends on the definition set in PmFlexCounterFilter.counterNameSuffix attribute - this definition is customer dependent and is not standardized. KPIs based on Flex counters may need to be adjusted to the particular naming convention of Flex Counters | Y | Y | differentiated_average_ul_pdcp_ue_throughput_for_carrier_aggregation_captured_in_enodeb.yaml |  | https://gerrit.ericsson.se/#/c/13464683/6/omf/kpiBl/kpiRiDefinitions/model/kpi/N22Q4.3/nr_nsa/integrity/differentiated_average_ul_pdcp_ue_throughput_for_carrier_aggregation_captured_in_enodeb.yaml
2386 | 6.60 | EUtranCellFDD/TDD | NR | P | Integrity | Valid | 22.Q4 |  | CORE-B-PI:1120 | Y | Name changed | Int_PdcpThroughputUlLteLegCa_Endc1To99_Mbps | ( pmFlexUeThpVolUlCa_Endc1To99 ) / ( pmFlexUeThpTimeUlCa_Endc1To99 ) | Differentiated Uplink CA Throughput by ENDC stage 1To99 | [Mbps] | ( pmFlexUeThpVolUlCa_Endc1To99 ) / ( pmFlexUeThpTimeUlCa_Endc1To99 ) | Flex PM Counter naming convention depends on the definition set in PmFlexCounterFilter.counterNameSuffix attribute - this definition is customer dependent and is not standardized. KPIs based on Flex counters may need to be adjusted to the particular naming convention of Flex Counters | Y | Y | differentiated_average_ul_pdcp_ue_throughput_for_carrier_aggregation_captured_in_enodeb.yaml |  | https://gerrit.ericsson.se/#/c/13464683/6/omf/kpiBl/kpiRiDefinitions/model/kpi/N22Q4.3/nr_nsa/integrity/differentiated_average_ul_pdcp_ue_throughput_for_carrier_aggregation_captured_in_enodeb.yaml
2387 | 6.60 | EUtranCellFDD/TDD | NR | P | Integrity | Valid | 22.Q4 |  | CORE-B-PI:1120 | Y | Name changed | Int_PdcpThroughputUlLteLegCa_Endc2To99_Mbps | ( pmFlexUeThpVolUlCa_Endc2To99 ) / ( pmFlexUeThpTimeUlCa_Endc2To99 ) | Differentiated Uplink CA Throughput by ENDC stage 2To99 | [Mbps] | ( pmFlexUeThpVolUlCa_Endc2To99 ) / ( pmFlexUeThpTimeUlCa_Endc2To99 ) | Flex PM Counter naming convention depends on the definition set in PmFlexCounterFilter.counterNameSuffix attribute - this definition is customer dependent and is not standardized. KPIs based on Flex counters may need to be adjusted to the particular naming convention of Flex Counters | Y | Y | differentiated_average_ul_pdcp_ue_throughput_for_carrier_aggregation_captured_in_enodeb.yaml |  | https://gerrit.ericsson.se/#/c/13464683/6/omf/kpiBl/kpiRiDefinitions/model/kpi/N22Q4.3/nr_nsa/integrity/differentiated_average_ul_pdcp_ue_throughput_for_carrier_aggregation_captured_in_enodeb.yaml
2388 | 6.61 | EUtranCellFDD/TDD | LTE | P | Accessibility/Integrity | Valid | 18.Q4 (16) |  | CORE-B-PI:135 |  |  |  | pmUeThpUlDistr[0..7] | Mean Uplink Throughput | [kbps] | pmUeThpUlDistr[0..7] | Note: Cat-M1 impact is removed from the counter in this PI.\nThe measured UE uplink throughput is also reported in this array counter. | Y | N
2389 | 6.61 | EUtranCellFDD/TDD | LTE | P | Accessibility/Integrity | Valid | L16B (25) |  | CORE-B-PI:171 |  |  |  | pmMacUeThpUlDistr[0..26] | Mean Uplink Throughput | [kbps] | pmMacUeThpUlDistr[0..26] | Note: Cat-M1 impact is removed from the counter in this PI.\nNOTE PI:171 only includes LCGs identified in attribute includeLcgInMacUeThp. The larger number of bins in PI:171 may make it more useful than PI:135 | Y | Y | ul_pdcp_ue_throughput_distribution.yaml |  | https://gerrit.ericsson.se/#/c/13464683/6/omf/kpiBl/kpiRiDefinitions/model/kpi/L22Q4.2/radionode/integrity/ul_pdcp_ue_throughput_distribution.yaml
2390 | 6.61 | EUtranCellFDD/TDD | LTE | P | Accessibility/Integrity | Valid | L16B (25) |  | CORE-B-KPI:227 |  |  |  | pmUeThp2UlDistr[0..26] | Distribution of UL UE throughput | [kbps] | pmUeThp2UlDistr[0..26] | Note: Cat-M1 impact is removed from the counter in this PI.\nNOTE PI:171 only includes LCGs identified in attribute includeLcgInMacUeThp. The larger number of bins in PI:171 may make it more useful than PI:135 | Y | Y | ul_pdcp_ue_throughput_distribution.yaml |  | https://gerrit.ericsson.se/#/c/13464683/6/omf/kpiBl/kpiRiDefinitions/model/kpi/L22Q4.2/radionode/integrity/ul_pdcp_ue_throughput_distribution.yaml
2391 | 6.61 | EUtranCellFDD/TDD | LTE | P | Integrity | Valid | 22.Q1 |  | CORE-B-KPI:1022 |  |  |  | Sum ( pmUeThp2UlDistr[i] * Mean_Bin_Value[i] ) / Sum ( pmUeThp2UlDistr[i] ) | Mean Uplink PDCP UE Throughput | [kbps] | SUM ( pmUeThp2UlDistr[i] * Mean_Bin_Value[i] ) / SUM ( pmUeThp2UlDistr[i] ) | NOTE: that these metrics give equal weight to each UE measurement, whereas the KPI:18 etc. metrics average Total Volume over Total Time and thus in general will report different values depending on exact UE and traffic profiles. | Y | Y | mean_ul_pdcp_ue_throughput.yaml |  | https://gerrit.ericsson.se/#/c/13464683/6/omf/kpiBl/kpiRiDefinitions/model/kpi/L22Q4.2/radionode/integrity/mean_ul_pdcp_ue_throughput.yaml
2392 | 6.62 | EUtranCellFDD/TDD | LTE | P | Integrity | Valid | 20.Q2 |  | CORE-F-PI:764 |  |  |  | 100 * pmRadioThpVolDlSCellExt / pmRadioThpVolDl | Downlink MAC ESCell Throughput Ratio | [%] | 100 * pmRadioThpVolDlSCellExt / pmRadioThpVolDl |  | Y | N |  |  |  |  | PIR request
2393 | 6.63 | EUtranCellFDD/TDD | LTE | P | Integrity | Valid | 20.Q2 |  | CORE-F-PI:809 |  |  |  | pmRadioThpVolDlSCellExt / ( aggcount * 15 * 60 * 1000 ) | Total MAC ESCell DL Throughput | [Mbps] | pmRadioThpVolDlSCellExt / ( aggcount * 15 * 60 * 1000 ) |  | Y | N |  |  |  |  | PIR request
2394 | 6.64 | EUtranCellFDD/TDD | LTE | P | Integrity | Valid | 20.Q2 |  | CORE-F-PI:765 |  |  |  | 100 * ( 1 - ( pmCaConfiguredDlIeNbSum[0] / SumArrayElements ( pmCaConfiguredDlIeNbSum ) ) ) | Fraction of DL Inter-eNodeB CA Operable UEs | [%] | 100 * ( 1 - ( pmCaConfiguredDlIeNbSum[0] / SumArrayElements ( pmCaConfiguredDlIeNbSum ) ) ) |  | Y | N |  |  |  |  | PIR request
2395 | 6.65 | EUtranCellFDD/TDD | LTE | P | Integrity | Valid | 20.Q2 |  | CORE-F-PI:766 |  |  |  | 100 * ( 1 - ( pmCaActDlIeNbSum[0] / SumArrayElements ( pmCaActDlIeNbSum ) ) ) | Fraction of UEs with Activated DL Inter-eNodeB CA SCells | [%] | 100 * ( 1 - ( pmCaActDlIeNbSum[0] / SumArrayElements ( pmCaActDlIeNbSum ) ) ) |  | Y | N |  |  |  |  | PIR request
2396 | 6.66 | EUtranCellFDD/TDD | LTE | P | Integrity | Valid | 20.Q2 |  | CORE-F-PI:767 |  |  |  | ( pmCaActDlIeNbSum[1] + ( 2 * pmCaActDlIeNbSum[2] ) + ( 3 * pmCaActDlIeNbSum[3] ) + ( 4 * pmCaActDlIeNbSum[4] ) ) / SumArrayElements ( pmCaActDlIeNbSum ) | Mean Value of Activated Inter-eNodeB SCells | [sCell] | ( pmCaActDlIeNbSum[1] + ( 2 * pmCaActDlIeNbSum[2] ) + ( 3 * pmCaActDlIeNbSum[3] ) + ( 4 * pmCaActDlIeNbSum[4] ) ) / SumArrayElements ( pmCaActDlIeNbSum ) |  | Y | N |  |  |  |  | PIR request
2397 | 6.67 | EUtranCellFDD/TDD | LTE | P | Integrity | Valid | 20.Q2 |  | CORE-F-PI:768 |  |  |  | ( pmCaScheduledDlIeNbSum[1] + ( 2 * pmCaScheduledDlIeNbSum[2] ) + ( 3 * pmCaScheduledDlIeNbSum[3] ) + ( 4 * pmCaScheduledDlIeNbSum[4] ) ) / SumArrayElements ( pmCaScheduledDlIeNbSum ) | Mean Value of Scheduled Inter-eNodeB SCells | [sCell] | ( pmCaScheduledDlIeNbSum[1] + ( 2 * pmCaScheduledDlIeNbSum[2] ) + ( 3 * pmCaScheduledDlIeNbSum[3] ) + ( 4 * pmCaScheduledDlIeNbSum[4] ) ) / SumArrayElements ( pmCaScheduledDlIeNbSum ) |  | Y | N |  |  |  |  | PIR request
2398 | 6.68 | EUtranCellFDD/TDD | LTE | P | Integrity | Valid | 20.Q2 |  | CORE-F-PI:837 |  |  |  | 100 * ( pmCaScheduledDlIeNbSum)[1] / ( SumArrayElements ( pmCaScheduledDlIeNbSum ) ) | 2CC DL Inter-eNodeB Usage Ratio | [%] | 100 * ( pmCaScheduledDlIeNbSum)[1] / ( SumArrayElements ( pmCaScheduledDlIeNbSum ) ) |  | Y | N |  |  |  |  | PIR request
2399 | 6.68 | EUtranCellFDD/TDD | LTE | P | Integrity | Valid | 20.Q2 |  | CORE-F-PI:837 |  |  |  | 100 * ( pmCaScheduledDlIeNbSum)[2] / ( SumArrayElements ( pmCaScheduledDlIeNbSum ) ) | 3CC DL Inter-eNodeB Usage Ratio | [%] | 100 * ( pmCaScheduledDlIeNbSum)[2] / ( SumArrayElements ( pmCaScheduledDlIeNbSum ) ) |  | Y | N |  |  |  |  | PIR request
2400 | 6.68 | EUtranCellFDD/TDD | LTE | P | Integrity | Valid | 20.Q2 |  | CORE-F-PI:837 |  |  |  | 100 * ( pmCaScheduledDlIeNbSum)[3] / ( SumArrayElements ( pmCaScheduledDlIeNbSum ) ) | 4CC DL Inter-eNodeB Usage Ratio | [%] | 100 * ( pmCaScheduledDlIeNbSum)[3] / ( SumArrayElements ( pmCaScheduledDlIeNbSum ) ) |  | Y | N |  |  |  |  | PIR request
2401 | 6.68 | EUtranCellFDD/TDD | LTE | P | Integrity | Valid | 20.Q2 |  | CORE-F-PI:837 |  |  |  | 100 * ( pmCaScheduledDlIeNbSum)[4] / ( SumArrayElements ( pmCaScheduledDlIeNbSum ) ) | 5CC DL Inter-eNodeB Usage Ratio | [%] | 100 * ( pmCaScheduledDlIeNbSum)[4] / ( SumArrayElements ( pmCaScheduledDlIeNbSum ) ) |  | Y | N |  |  |  |  | PIR request
2402 | 6.69 | EUtranCellFDD/TDD | LTE | P | Integrity | Valid | 20.Q2 |  | CORE-F-PI:769 | Y |  | Int_MacEranSCellThroughputRatioDl | 100 * pmRadioThpVolDlScellEran / pmRadioThpVolDl | Downlink MAC ERAN SCell Throughput Ratio | [%] | 100 * pmRadioThpVolDlScellEran / pmRadioThpVolDl |  | Y | N |  |  |  |  | PIR request
2403 | 6.70 | EUtranCellFDD/TDD | LTE | P | Integrity | Valid | 20.Q2 |  | CORE-F-PI:806 | Y |  | Int_MacEranSCellThroughputOnSCellDl | pmRadioThpVolDlScellEran / ( 15 * 60 * 1000 ) | Total MAC ERAN_SCell DL Throughput reported on SCell | [Mbps] | pmRadioThpVolDlScellEran / ( aggcount * 15 * 60 * 1000 ) |  | Y | N |  |  |  |  | PIR request
2404 | 6.70 | EUtranCellFDD/TDD | LTE | P | Integrity | Valid | 20.Q4 |  | CORE-F-PI:913 | Y |  | Int_MacEranSCellThroughputOnPCellDl | pmRadioThpVolTxDlSCellEran / ( 15 * 60 * 1000 ) | Total MAC ERAN SCell DL Throughput reported on PCell | [Mbps] | pmRadioThpVolTxDlSCellEran / ( aggcount * 15 * 60 * 1000 ) |  | Y | N |  |  |  |  | PIR request
2405 | 6.71 | EUtranCellFDD/TDD | LTE | P | Integrity | Valid | 20.Q2 |  | CORE-F-PI:770 | Y |  | Int_UeFractionConfiguredOnEranSCellsDl | 100 * ( 1 - ( pmCaConfDlEranSumDistr[0] / Sum( pmCaConfDlEranSumDistr ) ) ) | Fraction of DL ERAN Operable UEs | [%] | 100 * ( 1 - ( pmCaConfDlEranSumDistr[0] / SumArrayElements ( pmCaConfDlEranSumDistr ) ) ) |  | Y | N |  |  |  |  | PIR request
2406 | 6.72 | EUtranCellFDD/TDD | LTE | P | Integrity | Valid | 20.Q2 |  | CORE-F-PI:771 | Y |  | Int_UeFractionActivatedOnEranSCellsDl | 100 * ( 1 - ( pmCaActivatedDlEranSumDistr[0] / Sum( pmCaActivatedDlEranSumDistr ) ) ) | Fraction of UEs with Activated ERAN SCell/Scells | [%] | 100 * ( 1 - ( pmCaActivatedDlEranSumDistr[0] / SumArrayElements ( pmCaActivatedDlEranSumDistr ) ) ) |  | Y | N |  |  |  |  | PIR request
2407 | 6.73 | EUtranCellFDD/TDD | LTE | P | Integrity | Valid | 20.Q2 |  | CORE-F-PI:810 | Y |  | Int_AvConfiguredEranSCells | (pmCaConfDlEranSumDistr[1] + ( 2 * pmCaConfDlEranSumDistr[2] ) + ( 3 * pmCaConfDlEranSumDistr[3] ) + ( 4 * pmCaConfDlEranSumDistr[4] ) + ( 5 * pmCaConfDlEranSumDistr[5] ) + ( 6 * pmCaConfDlEranSumDistr[6] )+( 7 * pmCaConfDlEranSumDistr[7] ) ) / Sum( pmCaConfDlEranSumDistr ) | Mean Value of Configured ERAN SCells | [sCell] | ( pmCaConfDlEranSumDistr[1] + ( 2 * pmCaConfDlEranSumDistr[2] ) + ( 3 * pmCaConfDlEranSumDistr[3] ) + ( 4 * pmCaConfDlEranSumDistr[4] ) + ( 5 * pmCaConfDlEranSumDistr[5] ) + ( 6 * pmCaConfDlEranSumDistr[6] ) + ( 7 * pmCaConfDlEranSumDistr[7] ) ) / SumArrayElements ( pmCaConfDlEranSumDistr ) | KPI will show values > 1 is the ratio of CA-configured UE instances that have 0 Elastic RAN SCell is smaller than the sum of CA-configured UE instances that have 1-7 Elastic RAN SCells. | Y | N |  |  |  |  | PIR request
2408 | 6.74 | EUtranCellFDD/TDD | LTE | P | Integrity | Valid | 20.Q2 |  | CORE-F-PI:772 | Y |  | Int_AvActivatedEranSCells | (pmCaActivatedDlEranSumDistr[1] + ( 2 * pmCaActivatedDlEranSumDistr[2] ) + ( 3 * pmCaActivatedDlEranSumDistr[3] ) + ( 4 * pmCaActivatedDlEranSumDistr[4] ) + ( 5 * pmCaActivatedDlEranSumDistr[5] ) + ( 6 * pmCaActivatedDlEranSumDistr[6] ) + ( 7 * pmCaActivatedDlEranSumDistr[7] ) ) / Sum( pmCaActivatedDlEranSumDistr ) | Mean Value of Activated ERAN SCells | [sCell] | ( pmCaActivatedDlEranSumDistr[1] + ( 2 * pmCaActivatedDlEranSumDistr[2] ) + ( 3 * pmCaActivatedDlEranSumDistr[3] ) + ( 4 * pmCaActivatedDlEranSumDistr[4] ) + ( 5 * pmCaActivatedDlEranSumDistr[5] ) + ( 6 * pmCaActivatedDlEranSumDistr[6] ) + ( 7 * pmCaActivatedDlEranSumDistr[7] ) ) / SumArrayElements ( pmCaActivatedDlEranSumDistr ) | KPI will show values > 1 is the ratio of CA-configured UE instances that have 0 Elastic RAN SCell is smaller than the sum of CA-configured UE instances that have 1-7 Elastic RAN SCells. | Y | N |  |  |  |  | PIR request
2409 | 6.75 | EUtranCellFDD/TDD | LTE | P | Integrity | Valid | 20.Q2 |  | CORE-F-PI:773 | Y |  | Int_AvScheduledEranSCells | (pmCaScheduledDlEranSumDistr[1] + ( 2 * pmCaScheduledDlEranSumDistr[2] ) + ( 3 * pmCaScheduledDlEranSumDistr[3] ) + ( 4 * pmCaScheduledDlEranSumDistr[4] ) + ( 5 * pmCaScheduledDlEranSumDistr[5] ) + ( 6 * pmCaScheduledDlEranSumDistr[6] ) + ( 7 * pmCaScheduledDlEranSumDistr[7] ) ) / Sum( pmCaScheduledDlEranSumDistr ) | Mean Value of Scheduled ERAN SCells | [sCell] | ( pmCaScheduledDlEranSumDistr[1] + ( 2 * pmCaScheduledDlEranSumDistr[2] ) + ( 3 * pmCaScheduledDlEranSumDistr[3] ) + ( 4 * pmCaScheduledDlEranSumDistr[4] ) + ( 5 * pmCaScheduledDlEranSumDistr[5] ) + ( 6 * pmCaScheduledDlEranSumDistr[6] ) + ( 7 * pmCaScheduledDlEranSumDistr[7] ) ) / SumArrayElements ( pmCaScheduledDlEranSumDistr ) | KPI will show values > 1 is the ratio of CA-configured UE instances that have 0 Elastic RAN SCell is smaller than the sum of CA-configured UE instances that have 1-7 Elastic RAN SCells. | Y | N |  |  |  |  | PIR request
2410 | 6.76 | EUtranCellFDD/TDD | LTE | P | Integrity | Valid | 20.Q2 |  | CORE-F-PI:774 | Y |  | Int_UeConfigured0EranSCellsDl | pmCaConfDlEranSumDistr[0] / 180 | Configured ERAN SCells |  | pmCaConfDlEranSumDistr[0] / 180 | pmCaConfDlEranSumDistr - Number of DL CA-capable UE instances using this cell as their PCell with configured DL Elastic RAN SCells of any frame structure type (FDD, TDD or LAA). | Y | N |  |  |  |  | PIR request
2411 | 6.76 | EUtranCellFDD/TDD | LTE | P | Integrity | Valid | 20.Q2 |  | CORE-F-PI:774 | Y |  | Int_UeConfigured1EranSCellsDl | pmCaConfDlEranSumDistr[1] / 180 | Configured ERAN SCells |  | pmCaConfDlEranSumDistr[1] / 180 | pmCaConfDlEranSumDistr - Number of DL CA-capable UE instances using this cell as their PCell with configured DL Elastic RAN SCells of any frame structure type (FDD, TDD or LAA). | Y | N |  |  |  |  | PIR request
2412 | 6.76 | EUtranCellFDD/TDD | LTE | P | Integrity | Valid | 20.Q2 |  | CORE-F-PI:774 | Y |  | Int_UeConfigured2EranSCellsDl | pmCaConfDlEranSumDistr[2] / 180 | Configured ERAN SCells |  | pmCaConfDlEranSumDistr[2] / 180 | pmCaConfDlEranSumDistr - Number of DL CA-capable UE instances using this cell as their PCell with configured DL Elastic RAN SCells of any frame structure type (FDD, TDD or LAA). | Y | N |  |  |  |  | PIR request
2413 | 6.76 | EUtranCellFDD/TDD | LTE | P | Integrity | Valid | 20.Q2 |  | CORE-F-PI:774 | Y |  | Int_UeConfigured3EranSCellsDl | pmCaConfDlEranSumDistr[3] / 180 | Configured ERAN SCells |  | pmCaConfDlEranSumDistr[3] / 180 | pmCaConfDlEranSumDistr - Number of DL CA-capable UE instances using this cell as their PCell with configured DL Elastic RAN SCells of any frame structure type (FDD, TDD or LAA). | Y | N |  |  |  |  | PIR request
2414 | 6.76 | EUtranCellFDD/TDD | LTE | P | Integrity | Valid | 20.Q2 |  | CORE-F-PI:774 | Y |  | Int_UeConfigured4EranSCellsDl | pmCaConfDlEranSumDistr[4] / 180 | Configured ERAN SCells |  | pmCaConfDlEranSumDistr[4] / 180 | pmCaConfDlEranSumDistr - Number of DL CA-capable UE instances using this cell as their PCell with configured DL Elastic RAN SCells of any frame structure type (FDD, TDD or LAA). | Y | N |  |  |  |  | PIR request
2415 | 6.76 | EUtranCellFDD/TDD | LTE | P | Integrity | Valid | 20.Q2 |  | CORE-F-PI:774 | Y |  | Int_UeConfigured5EranSCellsDl | pmCaConfDlEranSumDistr[5] / 180 | Configured ERAN SCells |  | pmCaConfDlEranSumDistr[5] / 180 | pmCaConfDlEranSumDistr - Number of DL CA-capable UE instances using this cell as their PCell with configured DL Elastic RAN SCells of any frame structure type (FDD, TDD or LAA). | Y | N |  |  |  |  | PIR request
2416 | 6.76 | EUtranCellFDD/TDD | LTE | P | Integrity | Valid | 20.Q2 |  | CORE-F-PI:774 | Y |  | Int_UeConfigured6EranSCellsDl | pmCaConfDlEranSumDistr[6] / 180 | Configured ERAN SCells |  | pmCaConfDlEranSumDistr[6] / 180 | pmCaConfDlEranSumDistr - Number of DL CA-capable UE instances using this cell as their PCell with configured DL Elastic RAN SCells of any frame structure type (FDD, TDD or LAA). | Y | N |  |  |  |  | PIR request
2417 | 6.76 | EUtranCellFDD/TDD | LTE | P | Integrity | Valid | 20.Q2 |  | CORE-F-PI:774 | Y |  | Int_UeConfigured7EranSCellsDl | pmCaConfDlEranSumDistr[7] / 180 | Configured ERAN SCells |  | pmCaConfDlEranSumDistr[7] / 180 | pmCaConfDlEranSumDistr - Number of DL CA-capable UE instances using this cell as their PCell with configured DL Elastic RAN SCells of any frame structure type (FDD, TDD or LAA). | Y | N |  |  |  |  | PIR request
2418 | 6.77 | EUtranCellFDD/TDD | LTE | P | Integrity | Valid | 20.Q2 |  | CORE-F-PI:775 | Y |  | Int_UeActivated0EranSCellsDl | pmCaActivatedDlEranSumDistr[0] / ( NR_ROP * 900000 ) | Activated ERAN SCells |  | pmCaActivatedDlEranSumDistr[0] / 900000 | pmCaActivatedDlEranSumDistr - Number of UE instances using this cell as their PCell with activated DL Elastic RAN SCells of any frame structure type (FDD, TDD and LAA), configured with at least one DL Elastic RAN SCell. | Y | N |  |  |  |  | PIR request
2419 | 6.77 | EUtranCellFDD/TDD | LTE | P | Integrity | Valid | 20.Q2 |  | CORE-F-PI:775 | Y |  | Int_UeActivated1EranSCellsDl | pmCaActivatedDlEranSumDistr[1] / ( NR_ROP * 900000 ) | Activated ERAN SCells |  | pmCaActivatedDlEranSumDistr[1] / 900000 | pmCaActivatedDlEranSumDistr - Number of UE instances using this cell as their PCell with activated DL Elastic RAN SCells of any frame structure type (FDD, TDD and LAA), configured with at least one DL Elastic RAN SCell. | Y | N |  |  |  |  | PIR request
2420 | 6.77 | EUtranCellFDD/TDD | LTE | P | Integrity | Valid | 20.Q2 |  | CORE-F-PI:775 | Y |  | Int_UeActivated2EranSCellsDl | pmCaActivatedDlEranSumDistr[2] / ( NR_ROP * 900000 ) | Activated ERAN SCells |  | pmCaActivatedDlEranSumDistr[2] / 900000 | pmCaActivatedDlEranSumDistr - Number of UE instances using this cell as their PCell with activated DL Elastic RAN SCells of any frame structure type (FDD, TDD and LAA), configured with at least one DL Elastic RAN SCell. | Y | N |  |  |  |  | PIR request
2421 | 6.77 | EUtranCellFDD/TDD | LTE | P | Integrity | Valid | 20.Q2 |  | CORE-F-PI:775 | Y |  | Int_UeActivated3EranSCellsDl | pmCaActivatedDlEranSumDistr[3] / ( NR_ROP * 900000 ) | Activated ERAN SCells |  | pmCaActivatedDlEranSumDistr[3] / 900000 | pmCaActivatedDlEranSumDistr - Number of UE instances using this cell as their PCell with activated DL Elastic RAN SCells of any frame structure type (FDD, TDD and LAA), configured with at least one DL Elastic RAN SCell. | Y | N |  |  |  |  | PIR request
2422 | 6.77 | EUtranCellFDD/TDD | LTE | P | Integrity | Valid | 20.Q2 |  | CORE-F-PI:775 | Y |  | Int_UeActivated4EranSCellsDl | pmCaActivatedDlEranSumDistr[4] / ( NR_ROP * 900000 ) | Activated ERAN SCells |  | pmCaActivatedDlEranSumDistr[4] / 900000 | pmCaActivatedDlEranSumDistr - Number of UE instances using this cell as their PCell with activated DL Elastic RAN SCells of any frame structure type (FDD, TDD and LAA), configured with at least one DL Elastic RAN SCell. | Y | N |  |  |  |  | PIR request
2423 | 6.77 | EUtranCellFDD/TDD | LTE | P | Integrity | Valid | 20.Q2 |  | CORE-F-PI:775 | Y |  | Int_UeActivated5EranSCellsDl | pmCaActivatedDlEranSumDistr[5] / ( NR_ROP * 900000 ) | Activated ERAN SCells |  | pmCaActivatedDlEranSumDistr[5] / 900000 | pmCaActivatedDlEranSumDistr - Number of UE instances using this cell as their PCell with activated DL Elastic RAN SCells of any frame structure type (FDD, TDD and LAA), configured with at least one DL Elastic RAN SCell. | Y | N |  |  |  |  | PIR request
2424 | 6.77 | EUtranCellFDD/TDD | LTE | P | Integrity | Valid | 20.Q2 |  | CORE-F-PI:775 | Y |  | Int_UeActivated6EranSCellsDl | pmCaActivatedDlEranSumDistr[6] / ( NR_ROP * 900000 ) | Activated ERAN SCells |  | pmCaActivatedDlEranSumDistr[6] / 900000 | pmCaActivatedDlEranSumDistr - Number of UE instances using this cell as their PCell with activated DL Elastic RAN SCells of any frame structure type (FDD, TDD and LAA), configured with at least one DL Elastic RAN SCell. | Y | N |  |  |  |  | PIR request
2425 | 6.77 | EUtranCellFDD/TDD | LTE | P | Integrity | Valid | 20.Q2 |  | CORE-F-PI:775 | Y |  | Int_UeActivated7EranSCellsDl | pmCaActivatedDlEranSumDistr[7] / ( NR_ROP * 900000 ) | Activated ERAN SCells |  | pmCaActivatedDlEranSumDistr[7] / 900000 | pmCaActivatedDlEranSumDistr - Number of UE instances using this cell as their PCell with activated DL Elastic RAN SCells of any frame structure type (FDD, TDD and LAA), configured with at least one DL Elastic RAN SCell. | Y | N |  |  |  |  | PIR request
2426 | 6.78 | EUtranCellFDD/TDD | LTE | P | Integrity | Valid | 20.Q2 |  | CORE-F-PI:776 | Y |  | Int_UeScheduled0EranSCellsDl | pmCaScheduledDlEranSumDistr[0] / ( NR_ROP * 900000 ) | Scheduled ERAN SCells |  | pmCaScheduledDlEranSumDistr[0] / 900000 | pmCaScheduledDlEranSumDistr - Number of UE instances using this cell as their PCell with data simultaneously scheduled on DL Elastic RAN SCells of any frame structure type (FDD, TDD and LAA). Measured for UE instances hosted on external eNodeBs, activated with at least one DL SCell. UE is considered scheduled on component carrier (CC) if PDCCH assignment that indicates PDSCH transmission on CC is transmitted. | Y | N |  |  |  |  | PIR request
2427 | 6.78 | EUtranCellFDD/TDD | LTE | P | Integrity | Valid | 20.Q2 |  | CORE-F-PI:776 | Y |  | Int_UeScheduled1EranSCellsDl | pmCaScheduledDlEranSumDistr[1] / ( NR_ROP * 900000 ) | Scheduled ERAN SCells |  | pmCaScheduledDlEranSumDistr[1] / 900000 | pmCaScheduledDlEranSumDistr - Number of UE instances using this cell as their PCell with data simultaneously scheduled on DL Elastic RAN SCells of any frame structure type (FDD, TDD and LAA). Measured for UE instances hosted on external eNodeBs, activated with at least one DL SCell. UE is considered scheduled on component carrier (CC) if PDCCH assignment that indicates PDSCH transmission on CC is transmitted. | Y | N |  |  |  |  | PIR request
2428 | 6.78 | EUtranCellFDD/TDD | LTE | P | Integrity | Valid | 20.Q2 |  | CORE-F-PI:776 | Y |  | Int_UeScheduled2EranSCellsDl | pmCaScheduledDlEranSumDistr[2] / ( NR_ROP * 900000 ) | Scheduled ERAN SCells |  | pmCaScheduledDlEranSumDistr[2] / 900000 | pmCaScheduledDlEranSumDistr - Number of UE instances using this cell as their PCell with data simultaneously scheduled on DL Elastic RAN SCells of any frame structure type (FDD, TDD and LAA). Measured for UE instances hosted on external eNodeBs, activated with at least one DL SCell. UE is considered scheduled on component carrier (CC) if PDCCH assignment that indicates PDSCH transmission on CC is transmitted. | Y | N |  |  |  |  | PIR request
2429 | 6.78 | EUtranCellFDD/TDD | LTE | P | Integrity | Valid | 20.Q2 |  | CORE-F-PI:776 | Y |  | Int_UeScheduled3EranSCellsDl | pmCaScheduledDlEranSumDistr[3] / ( NR_ROP * 900000 ) | Scheduled ERAN SCells |  | pmCaScheduledDlEranSumDistr[3] / 900000 | pmCaScheduledDlEranSumDistr - Number of UE instances using this cell as their PCell with data simultaneously scheduled on DL Elastic RAN SCells of any frame structure type (FDD, TDD and LAA). Measured for UE instances hosted on external eNodeBs, activated with at least one DL SCell. UE is considered scheduled on component carrier (CC) if PDCCH assignment that indicates PDSCH transmission on CC is transmitted. | Y | N |  |  |  |  | PIR request
2430 | 6.78 | EUtranCellFDD/TDD | LTE | P | Integrity | Valid | 20.Q2 |  | CORE-F-PI:776 | Y |  | Int_UeScheduled4EranSCellsDl | pmCaScheduledDlEranSumDistr[4] / ( NR_ROP * 900000 ) | Scheduled ERAN SCells |  | pmCaScheduledDlEranSumDistr[4] / 900000 | pmCaScheduledDlEranSumDistr - Number of UE instances using this cell as their PCell with data simultaneously scheduled on DL Elastic RAN SCells of any frame structure type (FDD, TDD and LAA). Measured for UE instances hosted on external eNodeBs, activated with at least one DL SCell. UE is considered scheduled on component carrier (CC) if PDCCH assignment that indicates PDSCH transmission on CC is transmitted. | Y | N |  |  |  |  | PIR request
2431 | 6.78 | EUtranCellFDD/TDD | LTE | P | Integrity | Valid | 20.Q2 |  | CORE-F-PI:776 | Y |  | Int_UeScheduled5EranSCellsDl | pmCaScheduledDlEranSumDistr[5] / ( NR_ROP * 900000 ) | Scheduled ERAN SCells |  | pmCaScheduledDlEranSumDistr[5] / 900000 | pmCaScheduledDlEranSumDistr - Number of UE instances using this cell as their PCell with data simultaneously scheduled on DL Elastic RAN SCells of any frame structure type (FDD, TDD and LAA). Measured for UE instances hosted on external eNodeBs, activated with at least one DL SCell. UE is considered scheduled on component carrier (CC) if PDCCH assignment that indicates PDSCH transmission on CC is transmitted. | Y | N |  |  |  |  | PIR request
2432 | 6.78 | EUtranCellFDD/TDD | LTE | P | Integrity | Valid | 20.Q2 |  | CORE-F-PI:776 | Y |  | Int_UeScheduled6EranSCellsDl | pmCaScheduledDlEranSumDistr[6] / ( NR_ROP * 900000 ) | Scheduled ERAN SCells |  | pmCaScheduledDlEranSumDistr[6] / 900000 | pmCaScheduledDlEranSumDistr - Number of UE instances using this cell as their PCell with data simultaneously scheduled on DL Elastic RAN SCells of any frame structure type (FDD, TDD and LAA). Measured for UE instances hosted on external eNodeBs, activated with at least one DL SCell. UE is considered scheduled on component carrier (CC) if PDCCH assignment that indicates PDSCH transmission on CC is transmitted. | Y | N |  |  |  |  | PIR request
2433 | 6.78 | EUtranCellFDD/TDD | LTE | P | Integrity | Valid | 20.Q2 |  | CORE-F-PI:776 | Y |  | Int_UeScheduled7EranSCellsDl | pmCaScheduledDlEranSumDistr[7] / ( NR_ROP * 900000 ) | Scheduled ERAN SCells |  | pmCaScheduledDlEranSumDistr[7] / 900000 | pmCaScheduledDlEranSumDistr - Number of UE instances using this cell as their PCell with data simultaneously scheduled on DL Elastic RAN SCells of any frame structure type (FDD, TDD and LAA). Measured for UE instances hosted on external eNodeBs, activated with at least one DL SCell. UE is considered scheduled on component carrier (CC) if PDCCH assignment that indicates PDSCH transmission on CC is transmitted. | Y | N |  |  |  |  | PIR request
2434 | 6.79 | EUtranCellFDD/TDD | LTE | P | Integrity | Valid | 20.Q2 |  | CORE-F-PI:838 | Y |  | Int_1ccEranUsageRatioDl | 100 * ( pmCaScheduledDlEranSumDistr[0] / Sum( pmCaScheduledDlEranSumDistr ) ) | DL 1CC ERAN Usage Ratio | [%] | 100 * ( pmCaScheduledDlEranSumDistr[1] / SumArrayElements ( pmCaScheduledDlEranSumDistr ) ) |  | Y | N |  |  |  |  | PIR request
2435 | 6.79 | EUtranCellFDD/TDD | LTE | P | Integrity | Valid | 20.Q2 |  | CORE-F-PI:838 | Y |  | Int_2ccEranUsageRatioDl | 100 * ( pmCaScheduledDlEranSumDistr[1] / Sum( pmCaScheduledDlEranSumDistr ) ) | DL 2CC ERAN Usage Ratio | [%] | 100 * ( pmCaScheduledDlEranSumDistr[1] / SumArrayElements ( pmCaScheduledDlEranSumDistr ) ) |  | Y | N |  |  |  |  | PIR request
2436 | 6.79 | EUtranCellFDD/TDD | LTE | P | Integrity | Valid | 20.Q2 |  | CORE-F-PI:838 | Y |  | Int_3ccEranUsageRatioDl | 100 * ( pmCaScheduledDlEranSumDistr[2] / Sum( pmCaScheduledDlEranSumDistr ) ) | DL 3CC ERAN Usage Ratio | [%] | 100 * ( pmCaScheduledDlEranSumDistr[2] / SumArrayElements ( pmCaScheduledDlEranSumDistr ) ) |  | Y | N |  |  |  |  | PIR request
2437 | 6.79 | EUtranCellFDD/TDD | LTE | P | Integrity | Valid | 20.Q2 |  | CORE-F-PI:838 | Y |  | Int_4ccEranUsageRatioDl | 100 * ( pmCaScheduledDlEranSumDistr[3] / Sum( pmCaScheduledDlEranSumDistr ) ) | DL 4CC ERAN Usage Ratio | [%] | 100 * ( pmCaScheduledDlEranSumDistr[3] / SumArrayElements ( pmCaScheduledDlEranSumDistr ) ) |  | Y | N |  |  |  |  | PIR request
2438 | 6.79 | EUtranCellFDD/TDD | LTE | P | Integrity | Valid | 20.Q2 |  | CORE-F-PI:838 | Y |  | Int_5ccEranUsageRatioDl | 100 * ( pmCaScheduledDlEranSumDistr[4] / Sum( pmCaScheduledDlEranSumDistr ) ) | DL 5CC ERAN Usage Ratio | [%] | 100 * ( pmCaScheduledDlEranSumDistr[4] / SumArrayElements ( pmCaScheduledDlEranSumDistr ) ) |  | Y | N |  |  |  |  | PIR request
2439 | 6.79 | EUtranCellFDD/TDD | LTE | P | Integrity | Valid | 20.Q2 |  | CORE-F-PI:838 | Y |  | Int_6ccEranUsageRatioDl | 100 * ( pmCaScheduledDlEranSumDistr[5] / Sum( pmCaScheduledDlEranSumDistr ) ) | DL 6CC ERAN Usage Ratio | [%] | 100 * ( pmCaScheduledDlEranSumDistr[5] / SumArrayElements ( pmCaScheduledDlEranSumDistr ) ) |  | Y | N |  |  |  |  | PIR request
2440 | 6.79 | EUtranCellFDD/TDD | LTE | P | Integrity | Valid | 20.Q2 |  | CORE-F-PI:838 | Y |  | Int_7ccEranUsageRatioDl | 100 * ( pmCaScheduledDlEranSumDistr[6] / Sum( pmCaScheduledDlEranSumDistr ) ) | DL 7CC ERAN Usage Ratio | [%] | 100 * ( pmCaScheduledDlEranSumDistr[6] / SumArrayElements ( pmCaScheduledDlEranSumDistr ) ) |  | Y | N |  |  |  |  | PIR request
2441 | 6.79 | EUtranCellFDD/TDD | LTE | P | Integrity | Valid | 20.Q2 |  | CORE-F-PI:838 | Y |  | Int_8ccEranUsageRatioDl | 100 * ( pmCaScheduledDlEranSumDistr[7] / Sum( pmCaScheduledDlEranSumDistr ) ) | DL 8CC ERAN Usage Ratio | [%] | 100 * ( pmCaScheduledDlEranSumDistr[7] / SumArrayElements ( pmCaScheduledDlEranSumDistr ) ) |  | Y | N |  |  |  |  | PIR request
2442 | 6.80 | EUtranCellFDD/TDD | LTE | P | Integrity | Valid | 20.Q2 |  | CORE-F-PI:820 |  |  |  | 100 * ( 1 - ( pmCaActivatedDl2ccSumDistr[0] / SumArrayElements ( pmCaActivatedDl2ccSumDistr ) ) ) | Fraction of 2CC UEs with Activated DL SCells | [%] | 100 * ( 1 - ( pmCaActivatedDl2ccSumDistr[0] / SumArrayElements ( pmCaActivatedDl2ccSumDistr ) ) ) |  | Y | N |  |  |  |  | PIR request
2443 | 6.80 | EUtranCellFDD/TDD | LTE | P | Integrity | Valid | 20.Q2 |  | CORE-F-PI:820 |  |  |  | 100 * ( 1 - ( pmCaActivatedDl3ccSumDistr[0] / SumArrayElements ( pmCaActivatedDl3ccSumDistr ) ) ) | Fraction of 3CC UEs with Activated DL SCells | [%] | 100 * ( 1 - ( pmCaActivatedDl3ccSumDistr[0] / SumArrayElements ( pmCaActivatedDl3ccSumDistr ) ) ) |  | Y | N |  |  |  |  | PIR request
2444 | 6.80 | EUtranCellFDD/TDD | LTE | P | Integrity | Valid | 20.Q2 |  | CORE-F-PI:820 |  |  |  | 100 * ( 1 - ( pmCaActivatedDl4ccSumDistr[0] / SumArrayElements ( pmCaActivatedDl4ccSumDistr ) ) ) | Fraction of 4CC UEs with Activated DL SCells | [%] | 100 * ( 1 - ( pmCaActivatedDl4ccSumDistr[0] / SumArrayElements ( pmCaActivatedDl4ccSumDistr ) ) ) |  | Y | N |  |  |  |  | PIR request
2445 | 6.80 | EUtranCellFDD/TDD | LTE | P | Integrity | Valid | 20.Q2 |  | CORE-F-PI:820 |  |  |  | 100 * ( 1 - ( pmCaActivatedDl5ccSumDistr[0] / SumArrayElements ( pmCaActivatedDl5ccSumDistr ) ) ) | Fraction of 5CC UEs with Activated DL SCells | [%] | 100 * ( 1 - ( pmCaActivatedDl5ccSumDistr[0] / SumArrayElements ( pmCaActivatedDl5ccSumDistr ) ) ) |  | Y | N |  |  |  |  | PIR request
2446 | 6.80 | EUtranCellFDD | LTE | P | Integrity | Valid | 20.Q2 |  | CORE-F-PI:820 |  |  |  | 100 * ( 1 - ( pmCaActivatedDl6ccSumDistr[0] / SumArrayElements ( pmCaActivatedDl6ccSumDistr ) ) ) | Fraction of 6CC UEs with Activated DL SCells | [%] | 100 * ( 1 - ( pmCaActivatedDl6ccSumDistr[0] / SumArrayElements ( pmCaActivatedDl6ccSumDistr ) ) ) |  | Y | N |  |  |  |  | PIR request
2447 | 6.80 | EUtranCellFDD | LTE | P | Integrity | Valid | 20.Q2 |  | CORE-F-PI:820 |  |  |  | 100 * ( 1 - ( pmCaActivatedDl7ccSumDistr[0] / SumArrayElements ( pmCaActivatedDl7ccSumDistr ) ) ) | Fraction of 7CC UEs with Activated DL SCells | [%] | 100 * ( 1 - ( pmCaActivatedDl7ccSumDistr[0] / SumArrayElements ( pmCaActivatedDl7ccSumDistr ) ) ) |  | Y | N |  |  |  |  | PIR request
2448 | 6.81 | EUtranCellFDD/TDD | LTE | P | Integrity | Valid | 20.Q2 |  | CORE-F-PI:822 |  |  |  | ( pmCaScheduledDl2ccSumDistr[0] + ( 2 * pmCaScheduledDl2ccSumDistr[1] ) ) / SumArrayElements ( pmCaScheduledDl2ccSumDistr ) | Mean Value of Scheduled Component Carriers, 2CC UE | [CC] | ( pmCaScheduledDl2ccSumDistr[0] + ( 2 * pmCaScheduledDl2ccSumDistr[1] ) ) / SumArrayElements ( pmCaScheduledDl2ccSumDistr ) |  | Y | N |  |  |  |  | PIR request
2449 | 6.81 | EUtranCellFDD/TDD | LTE | P | Integrity | Valid | 20.Q2 |  | CORE-F-PI:822 |  |  |  | ( pmCaScheduledDl3ccSumDistr[0] + ( 2 * pmCaScheduledDl3ccSumDistr[1] ) + ( 3 * pmCaScheduledDl3ccSumDistr[2] ) ) / SumArrayElements ( pmCaScheduledDl3ccSumDistr ) | Mean Value of Scheduled Component Carriers, 3CC UE | [CC] | ( pmCaScheduledDl3ccSumDistr[0] + ( 2 * pmCaScheduledDl3ccSumDistr[1] ) + ( 3 * pmCaScheduledDl3ccSumDistr[2] ) ) / SumArrayElements ( pmCaScheduledDl3ccSumDistr ) |  | Y | N |  |  |  |  | PIR request
2450 | 6.81 | EUtranCellFDD/TDD | LTE | P | Integrity | Valid | 20.Q2 |  | CORE-F-PI:822 |  |  |  | ( pmCaScheduledDl4ccSumDistr[0] + ( 2 * pmCaScheduledDl4ccSumDistr[1] ) + ( 3 * pmCaScheduledDl4ccSumDistr[2] ) + ( 4 * pmCaScheduledDl4ccSumDistr[3] ) ) / SumArrayElements ( pmCaScheduledDl4ccSumDistr ) | Mean Value of Scheduled Component Carriers, 4CC UE | [CC] | ( pmCaScheduledDl4ccSumDistr[0] + ( 2 * pmCaScheduledDl4ccSumDistr[1] ) + ( 3 * pmCaScheduledDl4ccSumDistr[2] ) + ( 4 * pmCaScheduledDl4ccSumDistr[3] ) ) / SumArrayElements ( pmCaScheduledDl4ccSumDistr ) |  | Y | N |  |  |  |  | PIR request
2451 | 6.81 | EUtranCellFDD/TDD | LTE | P | Integrity | Valid | 20.Q2 |  | CORE-F-PI:822 |  |  |  | ( pmCaScheduledDl5ccSumDistr[0] + ( 2 * pmCaScheduledDl5ccSumDistr[1] ) + ( 3 * pmCaScheduledDl5ccSumDistr[2] ) + ( 4 * pmCaScheduledDl5ccSumDistr[3] ) + ( 5 * pmCaScheduledDl5ccSumDistr[4] ) ) / SumArrayElements ( pmCaScheduledDl5ccSumDistr ) | Mean Value of Scheduled Component Carriers, 5CC UE | [CC] | ( pmCaScheduledDl5ccSumDistr[0] + ( 2 * pmCaScheduledDl5ccSumDistr[1] ) + ( 3 * pmCaScheduledDl5ccSumDistr[2] ) + ( 4 * pmCaScheduledDl5ccSumDistr[3] ) + ( 5 * pmCaScheduledDl5ccSumDistr[4] ) ) / SumArrayElements ( pmCaScheduledDl5ccSumDistr ) |  | Y | N |  |  |  |  | PIR request
2452 | 6.81 | EUtranCellFDD | LTE | P | Integrity | Valid | 20.Q2 |  | CORE-F-PI:822 |  |  |  | ( pmCaScheduledDl6ccSumDistr[0] + ( 2 * pmCaScheduledDl6ccSumDistr[1] ) + ( 3 * pmCaScheduledDl6ccSumDistr[2] ) + ( 4 * pmCaScheduledDl6ccSumDistr[3] ) + ( 5 * pmCaScheduledDl6ccSumDistr[4] ) + ( 6 * pmCaScheduledDl6ccSumDistr[5] ) ) / SumArrayElements ( pmCaScheduledDl6ccSumDistr ) | Mean Value of Scheduled Component Carriers, 6CC UE | [CC] | ( pmCaScheduledDl6ccSumDistr[0] + ( 2 * pmCaScheduledDl6ccSumDistr[1] ) + ( 3 * pmCaScheduledDl6ccSumDistr[2] ) + ( 4 * pmCaScheduledDl6ccSumDistr[3] ) + ( 5 * pmCaScheduledDl6ccSumDistr[4] ) + ( 6 * pmCaScheduledDl6ccSumDistr[5] ) ) / SumArrayElements ( pmCaScheduledDl6ccSumDistr ) |  | Y | N |  |  |  |  | PIR request
2453 | 6.81 | EUtranCellFDD | LTE | P | Integrity | Valid | 20.Q2 |  | CORE-F-PI:822 |  |  |  | ( pmCaScheduledDl7ccSumDistr[0] + ( 2 * pmCaScheduledDl7ccSumDistr[1] ) + ( 3 * pmCaScheduledDl7ccSumDistr[2] ) + ( 4 * pmCaScheduledDl7ccSumDistr[3] ) + ( 5 * pmCaScheduledDl7ccSumDistr[4] ) + ( 6 * pmCaScheduledDl7ccSumDistr[5] ) + ( 7 * pmCaScheduledDl7ccSumDistr[6] ) ) / SumArrayElements ( pmCaScheduledDl7ccSumDistr ) | Mean Value of Scheduled Component Carriers, 7CC UE | [CC] | ( pmCaScheduledDl7ccSumDistr[0] + ( 2 * pmCaScheduledDl7ccSumDistr[1] ) + ( 3 * pmCaScheduledDl7ccSumDistr[2] ) + ( 4 * pmCaScheduledDl7ccSumDistr[3] ) + ( 5 * pmCaScheduledDl7ccSumDistr[4] ) + ( 6 * pmCaScheduledDl7ccSumDistr[5] ) + ( 7 * pmCaScheduledDl7ccSumDistr[6] ) ) / SumArrayElements ( pmCaScheduledDl7ccSumDistr ) |  | Y | N |  |  |  |  | PIR request
2454 | 6.82 | EUtranCellFDD/TDD | LTE | P | Integrity | Valid | 20.Q2 |  | CORE-F-PI:821 |  |  |  | ( pmCaActivatedDl2ccSumDistr[1] ) / SumArrayElements ( pmCaActivatedDl2ccSumDistr ) | Mean Value of Activated SCells, 2CC UE | [sCell] | ( pmCaActivatedDl2ccSumDistr[1] ) / SumArrayElements ( pmCaActivatedDl2ccSumDistr ) |  | Y | N |  |  |  |  | PIR request
2455 | 6.82 | EUtranCellFDD/TDD | LTE | P | Integrity | Valid | 20.Q2 |  | CORE-F-PI:821 |  |  |  | ( pmCaActivatedDl3ccSumDistr[1] + ( 2 * pmCaActivatedDl3ccSumDistr[2] ) ) / SumArrayElements ( pmCaActivatedDl3ccSumDistr ) | Mean Value of Activated SCells, 3CC UE | [sCell] | ( pmCaActivatedDl3ccSumDistr[1] + ( 2 * pmCaActivatedDl3ccSumDistr[2] ) ) / SumArrayElements ( pmCaActivatedDl3ccSumDistr ) |  | Y | N |  |  |  |  | PIR request
2456 | 6.82 | EUtranCellFDD/TDD | LTE | P | Integrity | Valid | 20.Q2 |  | CORE-F-PI:821 |  |  |  | ( pmCaActivatedDl4ccSumDistr[1] + ( 2 * pmCaActivatedDl4ccSumDistr[2] ) + ( 3 * pmCaActivatedDl4ccSumDistr[3] ) ) / SumArrayElements ( pmCaActivatedDl4ccSumDistr ) | Mean Value of Activated SCells, 4CC UE | [sCell] | ( pmCaActivatedDl4ccSumDistr[1] + ( 2 * pmCaActivatedDl4ccSumDistr[2] ) + ( 3 * pmCaActivatedDl4ccSumDistr[3] ) ) / SumArrayElements ( pmCaActivatedDl4ccSumDistr ) |  | Y | N |  |  |  |  | PIR request
2457 | 6.82 | EUtranCellFDD/TDD | LTE | P | Integrity | Valid | 20.Q2 |  | CORE-F-PI:821 |  |  |  | ( pmCaActivatedDl5ccSumDistr[1] + ( 2 * pmCaActivatedDl5ccSumDistr[2] ) + ( 3 * pmCaActivatedDl5ccSumDistr[3] ) + ( 4 * pmCaActivatedDl5ccSumDistr[4] ) ) / SumArrayElements ( pmCaActivatedDl5ccSumDistr ) | Mean Value of Activated SCells, 5CC UE | [sCell] | ( pmCaActivatedDl5ccSumDistr[1] + ( 2 * pmCaActivatedDl5ccSumDistr[2] ) + ( 3 * pmCaActivatedDl5ccSumDistr[3] ) + ( 4 * pmCaActivatedDl5ccSumDistr[4] ) ) / SumArrayElements ( pmCaActivatedDl5ccSumDistr ) |  | Y | N |  |  |  |  | PIR request
2458 | 6.82 | EUtranCellFDD | LTE | P | Integrity | Valid | 20.Q2 |  | CORE-F-PI:821 |  |  |  | ( pmCaActivatedDl6ccSumDistr[1] + ( 2 * pmCaActivatedDl6ccSumDistr[2] ) + ( 3 * pmCaActivatedDl6ccSumDistr[3] ) + ( 4 * pmCaActivatedDl6ccSumDistr[4] ) + ( 5 * pmCaActivatedDl6ccSumDistr[5] ) ) / SumArrayElements ( pmCaActivatedDl6ccSumDistr ) | Mean Value of Activated SCells, 6CC UE | [sCell] | ( pmCaActivatedDl6ccSumDistr[1] + ( 2 * pmCaActivatedDl6ccSumDistr[2] ) + ( 3 * pmCaActivatedDl6ccSumDistr[3] ) + ( 4 * pmCaActivatedDl6ccSumDistr[4] ) + ( 5 * pmCaActivatedDl6ccSumDistr[5] ) ) / SumArrayElements ( pmCaActivatedDl6ccSumDistr ) |  | Y | N |  |  |  |  | PIR request
2459 | 6.82 | EUtranCellFDD | LTE | P | Integrity | Valid | 20.Q2 |  | CORE-F-PI:821 |  |  |  | ( pmCaActivatedDl7ccSumDistr[1] + ( 2 * pmCaActivatedDl7ccSumDistr[2] ) + ( 3 * pmCaActivatedDl7ccSumDistr[3] ) + ( 4 * pmCaActivatedDl7ccSumDistr[4] ) + ( 5 * pmCaActivatedDl7ccSumDistr[5] ) + ( 6 * pmCaActivatedDl7ccSumDistr[6] ) ) / SumArrayElements ( pmCaActivatedDl7ccSumDistr ) | Mean Value of Activated SCells, 7CC UE | [sCell] | ( pmCaActivatedDl7ccSumDistr[1] + ( 2 * pmCaActivatedDl7ccSumDistr[2] ) + ( 3 * pmCaActivatedDl7ccSumDistr[3] ) + ( 4 * pmCaActivatedDl7ccSumDistr[4] ) + ( 5 * pmCaActivatedDl7ccSumDistr[5] ) + ( 6 * pmCaActivatedDl7ccSumDistr[6] ) ) / SumArrayElements ( pmCaActivatedDl7ccSumDistr ) |  | Y | N |  |  |  |  | PIR request
2460 | 6.83 | EUtranCellFDD | LTE | P | Integrity | Valid | 20.Q2 |  | CORE-F-PI:823 |  |  |  | ( pmCaConfDlFddSumDistr[0] + ( 2 * pmCaConfDlFddSumDistr[1] ) + ( 3 * pmCaConfDlFddSumDistr[2] ) + ( 4 * pmCaConfDlFddSumDistr[3] ) + ( 5 * pmCaConfDlFddSumDistr[4] ) + ( 6 * pmCaConfDlFddSumDistr[5] ) + ( 7 * pmCaConfDlFddSumDistr[6] ) ) / SumArrayElements ( pmCaConfDlFddSumDistr ) | Mean Value of Configured FDD SCells in Mixed Mode | [sCell] | ( pmCaConfDlFddSumDistr[0] + ( 2 * pmCaConfDlFddSumDistr[1] ) + ( 3 * pmCaConfDlFddSumDistr[2] ) + ( 4 * pmCaConfDlFddSumDistr[3] ) + ( 5 * pmCaConfDlFddSumDistr[4] ) + ( 6 * pmCaConfDlFddSumDistr[5] ) + ( 7 * pmCaConfDlFddSumDistr[6] ) ) / SumArrayElements ( pmCaConfDlFddSumDistr ) |  | Y | N |  |  |  |  | PIR request
2461 | 6.84 | EUtranCellFDD | LTE | P | Integrity | Valid | 20.Q2 |  | CORE-F-PI:824 |  |  |  | ( pmCaConfDlTddSumDistr[0] + ( 2 * pmCaConfDlTddSumDistr[1] ) + ( 3 * pmCaConfDlTddSumDistr[2] ) + ( 4 * pmCaConfDlTddSumDistr[3] ) + ( 5 * pmCaConfDlTddSumDistr[4] ) + ( 6 * pmCaConfDlTddSumDistr[5] ) + ( 7 * pmCaConfDlTddSumDistr[6] ) ) / SumArrayElements ( pmCaConfDlTddSumDistr ) | Mean Value of Configured TDD SCells | [sCell] | ( pmCaConfDlTddSumDistr[0] + ( 2 * pmCaConfDlTddSumDistr[1] ) + ( 3 * pmCaConfDlTddSumDistr[2] ) + ( 4 * pmCaConfDlTddSumDistr[3] ) + ( 5 * pmCaConfDlTddSumDistr[4] ) + ( 6 * pmCaConfDlTddSumDistr[5] ) + ( 7 * pmCaConfDlTddSumDistr[6] ) ) / SumArrayElements ( pmCaConfDlTddSumDistr ) |  | Y | N |  |  |  |  | PIR request
2462 | 6.85 | EUtranCellFDD | LTE | P | Integrity | Valid | 20.Q2 |  | CORE-F-PI:825 |  |  |  | ( ( 2 * pmCaConfDlSCellFddLaaSumDistr[0] ) + ( 3 * pmCaConfDlTddSumDistr[1] ) + ( 4 * pmCaConfDlTddSumDistr[2] ) + ( 5 * pmCaConfDlTddSumDistr[3] ) + ( 6 * pmCaConfDlTddSumDistr[4] ) + ( 7 * pmCaConfDlTddSumDistr[5] ) ) / SumArrayElements ( pmCaConfDlTddSumDistr ) | Mean Value of Configured FDD and LAA SCells | [sCell] | ( ( 2 * pmCaConfDlSCellFddLaaSumDistr[0] ) + ( 3 * pmCaConfDlTddSumDistr[1] ) + ( 4 * pmCaConfDlTddSumDistr[2] ) + ( 5 * pmCaConfDlTddSumDistr[3] ) + ( 6 * pmCaConfDlTddSumDistr[4] ) + ( 7 * pmCaConfDlTddSumDistr[5] ) ) / SumArrayElements ( pmCaConfDlTddSumDistr ) |  | Y | N |  |  |  |  | PIR request
2463 | 6.86 | EUtranCellFDD | LTE | P | Integrity | Valid | 20.Q2 |  | CORE-F-PI:826 |  |  |  | ( pmCaConfDlSCellFddSumDistr[0] + ( 2 * pmCaConfDlSCellFddSumDistr[1] ) + ( 3 * pmCaConfDlSCellFddSumDistr[2] ) + ( 4 * pmCaConfDlSCellFddSumDistr[3] ) + ( 5 * pmCaConfDlSCellFddSumDistr[4] ) + ( 6 * pmCaConfDlSCellFddSumDistr[5] ) + ( 7 * pmCaConfDlSCellFddSumDistr[6] ) ) / SumArrayElements ( pmCaConfDlSCellFddSumDistr ) | Mean Value of Configured FDD SCells | [sCell] | ( pmCaConfDlSCellFddSumDistr[0] + ( 2 * pmCaConfDlSCellFddSumDistr[1] ) + ( 3 * pmCaConfDlSCellFddSumDistr[2] ) + ( 4 * pmCaConfDlSCellFddSumDistr[3] ) + ( 5 * pmCaConfDlSCellFddSumDistr[4] ) + ( 6 * pmCaConfDlSCellFddSumDistr[5] ) + ( 7 * pmCaConfDlSCellFddSumDistr[6] ) ) / SumArrayElements ( pmCaConfDlSCellFddSumDistr ) |  | Y | N |  |  |  |  | PIR request
2464 | 6.87 | EUtranCellFDD | LTE | P | Integrity | Valid | 20.Q2 |  | CORE-F-PI:827 |  |  |  | ( ( 3 * pmCaConfDlSCellFddTddLaaSumDistr[0] ) + ( 4 * pmCaConfDlSCellFddTddLaaSumDistr[1] ) + ( 5 * pmCaConfDlSCellFddTddLaaSumDistr[2] ) + ( 6 * pmCaConfDlSCellFddTddLaaSumDistr[3] ) + ( 7 * pmCaConfDlSCellFddTddLaaSumDistr[4] ) ) / SumArrayElements ( pmCaConfDlSCellFddTddLaaSumDistr ) | Mean Value of Configured FDD/TDD/LAA SCells | [sCell] | ( ( 3 * pmCaConfDlScellFddTddLaaSumDistr[0] ) + ( 4 * pmCaConfDlScellFddTddLaaSumDistr[1] ) + ( 5 * pmCaConfDlScellFddTddLaaSumDistr[2] ) + ( 6 * pmCaConfDlScellFddTddLaaSumDistr[3] ) + ( 7 * pmCaConfDlScellFddTddLaaSumDistr[4] ) ) / SumArrayElements ( pmCaConfDlScellFddTddLaaSumDistr ) |  | Y | N |  |  |  |  | PIR request
2465 | 6.88 | EUtranCellFDD | LTE | P | Integrity | Valid | 20.Q2 |  | CORE-F-PI:828 |  |  |  | ( ( 2 * pmCaConfDlSCellFddTddSumDistr[0] ) + ( 3 * pmCaConfDlSCellFddTddSumDistr[1] ) + ( 4 * pmCaConfDlSCellFddTddSumDistr[2] ) + ( 5 * pmCaConfDlSCellFddTddSumDistr[3] ) + ( 6 * pmCaConfDlSCellFddTddSumDistr[4] ) + ( 7 * pmCaConfDlSCellFddTddSumDistr[5] ) ) / SumArrayElements ( pmCaConfDlSCellFddTddSumDistr ) | Mean Value of Configured FDD and TDD SCells | [sCell] | ( ( 2 * pmCaConfDlSCellFddTddSumDistr[0] ) + ( 3 * pmCaConfDlSCellFddTddSumDistr[1] ) + ( 4 * pmCaConfDlSCellFddTddSumDistr[2] ) + ( 5 * pmCaConfDlSCellFddTddSumDistr[3] ) + ( 6 * pmCaConfDlSCellFddTddSumDistr[4] ) + ( 7 * pmCaConfDlSCellFddTddSumDistr[5] ) ) / SumArrayElements ( pmCaConfDlSCellFddTddSumDistr ) |  | Y | N |  |  |  |  | PIR request
2466 | 6.89 | EUtranCellFDD | LTE | P | Integrity | Valid | 20.Q2 |  | CORE-F-PI:829 |  |  |  | ( pmCaConfDlSCellLaaSumDistr[0] + ( 2 * pmCaConfDlSCellLaaSumDistr[1] ) + ( 3 * pmCaConfDlSCellLaaSumDistr[2] ) + ( 4 * pmCaConfDlSCellLaaSumDistr[3] ) ) / SumArrayElements ( pmCaConfDlSCellLaaSumDistr ) | Mean Value of Configured LAA SCells | [sCell] | ( pmCaConfDlSCellLaaSumDistr[0] + ( 2 * pmCaConfDlSCellLaaSumDistr[1] ) + ( 3 * pmCaConfDlSCellLaaSumDistr[2] ) + ( 4 * pmCaConfDlSCellLaaSumDistr[3] ) ) / SumArrayElements ( pmCaConfDlSCellLaaSumDistr ) |  | Y | N |  |  |  |  | PIR request
2467 | 6.90 | EUtranCellFDD | LTE | P | Integrity | Valid | 20.Q2 |  | CORE-F-PI:830 |  |  |  | ( ( 2 * pmCaConfDlSCellTddLaaSumDistr[0] ) + ( 3 * pmCaConfDlSCellTddLaaSumDistr[1] ) + ( 4 * pmCaConfDlSCellTddLaaSumDistr[2] ) + ( 5 * pmCaConfDlSCellTddLaaSumDistr[3] ) + ( 6 * pmCaConfDlSCellTddLaaSumDistr[4] ) + ( 7 * pmCaConfDlSCellTddLaaSumDistr[5] ) ) / SumArrayElements ( pmCaConfDlSCellTddLaaSumDistr ) | Mean Value of Configured TDD and LAA SCells | [sCell] | ( ( 2 * pmCaConfDlSCellTddLaaSumDistr[0] ) + ( 3 * pmCaConfDlSCellTddLaaSumDistr[1] ) + ( 4 * pmCaConfDlSCellTddLaaSumDistr[2] ) + ( 5 * pmCaConfDlSCellTddLaaSumDistr[3] ) + ( 6 * pmCaConfDlSCellTddLaaSumDistr[4] ) + ( 7 * pmCaConfDlSCellTddLaaSumDistr[5] ) ) / SumArrayElements ( pmCaConfDlSCellTddLaaSumDistr ) |  | Y | N |  |  |  |  | PIR request
2468 | 6.91 | EUtranCellFDD | LTE | P | Integrity | Valid | 20.Q2 |  | CORE-F-PI:831 |  |  |  | ( pmCaConfDlSCellTddSumDistr[0] + ( 2 * pmCaConfDlSCellTddSumDistr[1] ) + ( 3 * pmCaConfDlSCellTddSumDistr[2] ) + ( 4 * pmCaConfDlSCellTddSumDistr[3] ) + ( 5 * pmCaConfDlSCellTddSumDistr[4] ) + ( 6 * pmCaConfDlSCellTddSumDistr[5] ) + ( 7 * pmCaConfDlSCellTddSumDistr[6] ) ) / SumArrayElements ( pmCaConfDlSCellTddSumDistr ) | Mean Value of Configured TDD SCells | [sCell] | ( pmCaConfDlSCellTddSumDistr[0] + ( 2 * pmCaConfDlSCellTddSumDistr[1] ) + ( 3 * pmCaConfDlSCellTddSumDistr[2] ) + ( 4 * pmCaConfDlSCellTddSumDistr[3] ) + ( 5 * pmCaConfDlSCellTddSumDistr[4] ) + ( 6 * pmCaConfDlSCellTddSumDistr[5] ) + ( 7 * pmCaConfDlSCellTddSumDistr[6] ) ) / SumArrayElements ( pmCaConfDlSCellTddSumDistr ) |  | Y | N |  |  |  |  | PIR request
2469 | 6.92 | EUtranCellFDD/TDD | LTE | P | Integrity | Valid | 20.Q2 |  | CORE-F-PI:816 |  |  |  | 100 * pmRadioThpVolDl2ccPCell / pmRadioThpVolDl | Downlink MAC PCell Throughput Ratio, 2CC UE | [%] | 100 * pmRadioThpVolDl2ccPCell / pmRadioThpVolDl |  | Y | N |  |  |  |  | PIR request
2470 | 6.92 | EUtranCellFDD/TDD | LTE | P | Integrity | Valid | 20.Q2 |  | CORE-F-PI:816 |  |  |  | 100 * pmRadioThpVolDl3ccPCell / pmRadioThpVolDl | Downlink MAC PCell Throughput Ratio, 3CC UE | [%] | 100 * pmRadioThpVolDl3ccPCell / pmRadioThpVolDl |  | Y | N |  |  |  |  | PIR request
2471 | 6.92 | EUtranCellFDD/TDD | LTE | P | Integrity | Valid | 20.Q2 |  | CORE-F-PI:816 |  |  |  | 100 * pmRadioThpVolDl4ccPCell / pmRadioThpVolDl | Downlink MAC PCell Throughput Ratio, 4CC UE | [%] | 100 * pmRadioThpVolDl4ccPCell / pmRadioThpVolDl |  | Y | N |  |  |  |  | PIR request
2472 | 6.92 | EUtranCellFDD/TDD | LTE | P | Integrity | Valid | 20.Q2 |  | CORE-F-PI:816 |  |  |  | 100 * pmRadioThpVolDl5ccPCell / pmRadioThpVolDl | Downlink MAC PCell Throughput Ratio, 5CC UE | [%] | 100 * pmRadioThpVolDl5ccPCell / pmRadioThpVolDl |  | Y | N |  |  |  |  | PIR request
2473 | 6.92 | EUtranCellFDD | LTE | P | Integrity | Valid | 20.Q2 |  | CORE-F-PI:816 |  |  |  | 100 * pmRadioThpVolDl6ccPCell / pmRadioThpVolDl | Downlink MAC PCell Throughput Ratio, 6CC UE | [%] | 100 * pmRadioThpVolDl6ccPCell / pmRadioThpVolDl |  | Y | N |  |  |  |  | PIR request
2474 | 6.92 | EUtranCellFDD | LTE | P | Integrity | Valid | 20.Q2 |  | CORE-F-PI:816 |  |  |  | 100 * pmRadioThpVolDl7ccPCell / pmRadioThpVolDl | Downlink MAC PCell Throughput Ratio, 7CC UE | [%] | 100 * pmRadioThpVolDl7ccPCell / pmRadioThpVolDl |  | Y | N |  |  |  |  | PIR request
2475 | 6.93 | EUtranCellFDD/TDD | LTE | P | Integrity | Valid | 20.Q2 |  | CORE-F-PI:818 |  |  |  | NO_FORMULA | Total MAC PCell DL Throughput, XCC UE |  | NO_FORMULA |  | Y | N |  |  |  |  | PIR request
2476 | 6.93 | EUtranCellFDD/TDD | LTE | P | Integrity | Valid | 20.Q2 |  | CORE-F-PI:818 |  |  |  | pmRadioThpVolDl2ccPCell / ( aggcount * 15 * 60 * 1000 ) | Total MAC PCell DL Throughput, 2CC UE | [Mbps] | pmRadioThpVolDl2ccPCell / ( aggcount * 15 * 60 * 1000 ) |  | Y | N |  |  |  |  | PIR request
2477 | 6.93 | EUtranCellFDD/TDD | LTE | P | Integrity | Valid | 20.Q2 |  | CORE-F-PI:818 |  |  |  | pmRadioThpVolDl3ccPCell / ( aggcount * 15 * 60 * 1000 ) | Total MAC PCell DL Throughput, 3CC UE | [Mbps] | pmRadioThpVolDl3ccPCell / ( aggcount * 15 * 60 * 1000 ) |  | Y | N |  |  |  |  | PIR request
2478 | 6.93 | EUtranCellFDD/TDD | LTE | P | Integrity | Valid | 20.Q2 |  | CORE-F-PI:818 |  |  |  | pmRadioThpVolDl4ccPCell / ( aggcount * 15 * 60 * 1000 ) | Total MAC PCell DL Throughput, 4CC UE | [Mbps] | pmRadioThpVolDl4ccPCell / ( aggcount * 15 * 60 * 1000 ) |  | Y | N |  |  |  |  | PIR request
2479 | 6.93 | EUtranCellFDD/TDD | LTE | P | Integrity | Valid | 20.Q2 |  | CORE-F-PI:818 |  |  |  | pmRadioThpVolDl5ccPCell / ( aggcount * 15 * 60 * 1000 ) | Total MAC PCell DL Throughput, 5CC UE | [Mbps] | pmRadioThpVolDl5ccPCell / ( aggcount * 15 * 60 * 1000 ) |  | Y | N |  |  |  |  | PIR request
2480 | 6.93 | EUtranCellFDD | LTE | P | Integrity | Valid | 20.Q2 |  | CORE-F-PI:818 |  |  |  | pmRadioThpVolDl6ccPCell / ( aggcount * 15 * 60 * 1000 ) | Total MAC PCell DL Throughput, 6CC UE | [Mbps] | pmRadioThpVolDl6ccPCell / ( aggcount * 15 * 60 * 1000 ) |  | Y | N |  |  |  |  | PIR request
2481 | 6.93 | EUtranCellFDD | LTE | P | Integrity | Valid | 20.Q2 |  | CORE-F-PI:818 |  |  |  | pmRadioThpVolDl7ccPCell / ( aggcount * 15 * 60 * 1000 ) | Total MAC PCell DL Throughput, 7CC UE | [Mbps] | pmRadioThpVolDl7ccPCell / ( aggcount * 15 * 60 * 1000 ) |  | Y | N |  |  |  |  | PIR request
2482 | 6.94 | EUtranCellFDD/TDD | LTE | P | Integrity | Valid | 20.Q2 |  | CORE-F-PI:817 |  |  |  | 100 * pmRadioThpVolTxDl2ccSCell / pmRadioThpVolDl | Downlink MAC SCell Throughput Ratio, 2CC UE | [%] | 100 * pmRadioThpVolTxDl2ccSCell / pmRadioThpVolDl |  | Y | N |  |  |  |  | PIR request
2483 | 6.94 | EUtranCellFDD/TDD | LTE | P | Integrity | Valid | 20.Q2 |  | CORE-F-PI:817 |  |  |  | 100 * pmRadioThpVolTxDl3ccSCell / pmRadioThpVolDl | Downlink MAC SCell Throughput Ratio, 3CC UE | [%] | 100 * pmRadioThpVolTxDl3ccSCell / pmRadioThpVolDl |  | Y | N |  |  |  |  | PIR request
2484 | 6.94 | EUtranCellFDD/TDD | LTE | P | Integrity | Valid | 20.Q2 |  | CORE-F-PI:817 |  |  |  | 100 * pmRadioThpVolTxDl4ccSCell / pmRadioThpVolDl | Downlink MAC SCell Throughput Ratio, 4CC UE | [%] | 100 * pmRadioThpVolTxDl4ccSCell / pmRadioThpVolDl |  | Y | N |  |  |  |  | PIR request
2485 | 6.94 | EUtranCellFDD/TDD | LTE | P | Integrity | Valid | 20.Q2 |  | CORE-F-PI:817 |  |  |  | 100 * pmRadioThpVolTxDl5ccSCell / pmRadioThpVolDl | Downlink MAC SCell Throughput Ratio, 5CC UE | [%] | 100 * pmRadioThpVolTxDl5ccSCell / pmRadioThpVolDl |  | Y | N |  |  |  |  | PIR request
2486 | 6.94 | EUtranCellFDD | LTE | P | Integrity | Valid | 20.Q2 |  | CORE-F-PI:817 |  |  |  | 100 * pmRadioThpVolTxDl6ccSCell / pmRadioThpVolDl | Downlink MAC SCell Throughput Ratio, 6CC UE | [%] | 100 * pmRadioThpVolTxDl6ccSCell / pmRadioThpVolDl |  | Y | N |  |  |  |  | PIR request
2487 | 6.94 | EUtranCellFDD | LTE | P | Integrity | Valid | 20.Q2 |  | CORE-F-PI:817 |  |  |  | 100 * pmRadioThpVolTxDl7ccSCell / pmRadioThpVolDl | Downlink MAC SCell Throughput Ratio, 7CC UE | [%] | 100 * pmRadioThpVolTxDl7ccSCell / pmRadioThpVolDl |  | Y | N |  |  |  |  | PIR request
2488 | 6.95 | EUtranCellFDD/TDD | LTE | P | Integrity | Valid | 20.Q2 |  | CORE-F-PI:819 |  |  |  | pmRadioThpVolTxDl2ccSCell / ( aggcount * 15 * 60 * 1000 ) | Total MAC SCell DL Throughput, 2CC UE | [Mbps] | pmRadioThpVolTxDl2ccSCell / ( aggcount * 15 * 60 * 1000 ) |  | Y | N |  |  |  |  | PIR request
2489 | 6.95 | EUtranCellFDD/TDD | LTE | P | Integrity | Valid | 20.Q2 |  | CORE-F-PI:819 |  |  |  | pmRadioThpVolTxDl3ccSCell / ( aggcount * 15 * 60 * 1000 ) | Total MAC SCell DL Throughput, 3CC UE | [Mbps] | pmRadioThpVolTxDl3ccSCell / ( aggcount * 15 * 60 * 1000 ) |  | Y | N |  |  |  |  | PIR request
2490 | 6.95 | EUtranCellFDD/TDD | LTE | P | Integrity | Valid | 20.Q2 |  | CORE-F-PI:819 |  |  |  | pmRadioThpVolTxDl4ccSCell / ( aggcount * 15 * 60 * 1000 ) | Total MAC SCell DL Throughput, 4CC UE | [Mbps] | pmRadioThpVolTxDl4ccSCell / ( aggcount * 15 * 60 * 1000 ) |  | Y | N |  |  |  |  | PIR request
2491 | 6.95 | EUtranCellFDD/TDD | LTE | P | Integrity | Valid | 20.Q2 |  | CORE-F-PI:819 |  |  |  | pmRadioThpVolTxDl5ccSCell / ( aggcount * 15 * 60 * 1000 ) | Total MAC SCell DL Throughput, 5CC UE | [Mbps] | pmRadioThpVolTxDl5ccSCell / ( aggcount * 15 * 60 * 1000 ) |  | Y | N |  |  |  |  | PIR request
2492 | 6.95 | EUtranCellFDD | LTE | P | Integrity | Valid | 20.Q2 |  | CORE-F-PI:819 |  |  |  | pmRadioThpVolTxDl6ccSCell / ( aggcount * 15 * 60 * 1000 ) | Total MAC SCell DL Throughput, 6CC UE | [Mbps] | pmRadioThpVolTxDl6ccSCell / ( aggcount * 15 * 60 * 1000 ) |  | Y | N |  |  |  |  | PIR request
2493 | 6.95 | EUtranCellFDD | LTE | P | Integrity | Valid | 20.Q2 |  | CORE-F-PI:819 |  |  |  | pmRadioThpVolTxDl7ccSCell / ( aggcount * 15 * 60 * 1000 ) | Total MAC SCell DL Throughput, 7CC UE | [Mbps] | pmRadioThpVolTxDl7ccSCell / ( aggcount * 15 * 60 * 1000 ) |  | Y | N |  |  |  |  | PIR request
2494 | 6.96 | EUtranCellFDD/TDD | LTE | P | Integrity | Valid | NR 20.Q3 |  | CORE-B-KPI:857 |  |  |  | pmMacVolUlResUe / ( pmMacTimeUlResUe / 1000 ) | UL MAC UE Throughput | [kbps] | pmMacVolUlResUe / ( pmMacTimeUlResUe / 1000 ) |  | Y | Y | average_mac_ue_ul_throughput.yaml |  | https://gerrit.ericsson.se/#/c/13464683/6/omf/kpiBl/kpiRiDefinitions/model/kpi/L22Q4.2/radionode/integrity/average_mac_ue_ul_throughput.yaml |  | http://document.internal.ericsson.com/Download?DocNo=428/10268-300/FCP1314742&Rev=HIGHEST&DataFormat=NOT_PDF
2495 | 6.97 | EUtranCellFDD | LTE | P | Integrity | Valid | NR 20.Q3 |  | CORE-B-KPI:871 | Y |  | Int_UlMacThroughputPdschScheduled_Mbps | pmMacVolUl / pmPuschSchedActivity | Normalized Average UL MAC Cell Throughput Considering Successful PUSCH Slot Only | [Mbps] | pmMacVolUl / pmPuschSchedActivity | This KPI is only used for non-Category M traffic. This KPI is recommended when using ESS. | Y | Y | normalized_average_ul_mac_cell_throughput_considering_successful_pusch_subframe_only.yaml |  | https://gerrit.ericsson.se/#/c/13464683/6/omf/kpiBl/kpiRiDefinitions/model/kpi/L22Q4.2/radionode/integrity/normalized_average_ul_mac_cell_throughput_considering_successful_pusch_subframe_only.yaml |  | http://document.internal.ericsson.com/Download?DocNo=346/10268-500/FCP1314742&Rev=HIGHEST&DataFormat=NOT_PDF
2496 | 6.98 | NRCellDU, GNBDUFunction | NR | P | Integrity | Valid | NR 19.Q2 |  | CORE-V-KPI:600 | Y | Name changed | Int_MacThroughputUlPdschScheduled_kbps | 64 * pmMacVolUl / pmPuschSchedActivity | Normalized Average UL MAC Cell Throughput Considering Successful PUSCH Slot Only | [kbps] | 64 * pmMacVolUl / pmPuschSchedActivity | Multiplication by 64 in KPI formulas is based on the following:\nUnit for Volume is bytes and unit for Time is 125 microseconds.\nThroughput in kbits/second\n ((Volume * 8) / 1000) / ((Time * 125) / 1000000)\n (Volume * 8) / ((Time * 125) / 1000\n (Volume * 8 * 1000) / (Time * 125)\n 64 * Volume / Time\nKPIs are calculated on cell level and per 15 minutes ROP.\nPlease be aware, these KPIs are impacted by volume and duration factors both and it would be higher than data in application level such as throughput counted by iperf.\nThe pmMacVolUl is volume on MAC level including padding and protocol headers which is higher than the iperf volume.\nThe pmPuschSchedActivity only step PUSCH scheduling activity slots, the pmPuschAvailTime only step PUSCH available slots, and the duration also depends on TDD pattern, so the duration in CORE-V-KPI:600 & CORE-B-KPI:601 are less than the iperf duration.\nThis means that the KPI may be higher than maximum theoretical throughput of application level in high traffic situations.\nThe CORE-B-KPI:602 would be more approximate than CORE-V-KPI:600 & CORE-B-KPI:601 with iperf if the KPI CORE-V-KPI:602 use same duration in seconds with iperf. | Y | Y | normalized_average_ul_mac_cell_throughput_considering_successful_pusch_slot_only.yaml |  | https://gerrit.ericsson.se/#/c/13464797/6/rpc/obs/kpi_ri_definition/model/kpi/N22Q4.3/nr/integrity/normalized_average_ul_mac_cell_throughput_considering_successful_pusch_slot_only.yaml |  | http://document.internal.ericsson.com/Download?DocNo=380/10268-500/FCP1314742&Rev=HIGHEST&DataFormat=NOT_PDF
2497 | 6.98 | NRCellDU, GNBDUFunction | NR | P | Integrity | Valid | NR 19.Q2 |  | CORE-B-KPI:601 | Y | Name changed | Int_MacThroughputUlPdschSlots_kbps | 64 * pmMacVolUl / pmPuschAvailTime | UL MAC Cell Throughput considering actual PUSCH slot only | [kbps] | 64 * pmMacVolUl / pmPuschAvailTime | Multiplication by 64 in KPI formulas is based on the following:\nUnit for Volume is bytes and unit for Time is 125 microseconds.\nThroughput in kbits/second\n ((Volume * 8) / 1000) / ((Time * 125) / 1000000)\n (Volume * 8) / ((Time * 125) / 1000\n (Volume * 8 * 1000) / (Time * 125)\n 64 * Volume / Time\nKPIs are calculated on cell level and per 15 minutes ROP.\nPlease be aware, these KPIs are impacted by volume and duration factors both and it would be higher than data in application level such as throughput counted by iperf.\nThe pmMacVolUl is volume on MAC level including padding and protocol headers which is higher than the iperf volume.\nThe pmPuschSchedActivity only step PUSCH scheduling activity slots, the pmPuschAvailTime only step PUSCH available slots, and the duration also depends on TDD pattern, so the duration in CORE-V-KPI:600 & CORE-B-KPI:601 are less than the iperf duration.\nThis means that the KPI may be higher than maximum theoretical throughput of application level in high traffic situations.\nThe CORE-B-KPI:602 would be more approximate than CORE-V-KPI:600 & CORE-B-KPI:601 with iperf if the KPI CORE-V-KPI:602 use same duration in seconds with iperf. | Y | Y | normalized_ul_mac_cell_throughput_considering_actual_pusch_slot_only.yaml |  | https://gerrit.ericsson.se/#/c/13464797/6/rpc/obs/kpi_ri_definition/model/kpi/N22Q4.3/nr/integrity/normalized_ul_mac_cell_throughput_considering_actual_pusch_slot_only.yaml |  | http://document.internal.ericsson.com/Download?DocNo=380/10268-500/FCP1314742&Rev=HIGHEST&DataFormat=NOT_PDF
2498 | 6.98 | NRCellDU, GNBDUFunction | NR | P | Integrity | Valid | NR 19.Q2/N22.Q4 |  | CORE-B-KPI:602 | Y | Name changed | Int_MacThroughputUlFixedTime_kbps | 8 * pmMacVolUl / ( ( NR_ROP * 900 ) * 1000 ) | Average UL Throughput per NRCellDU | [kbps] | 8 * pmMacVolUl / ( 900 * 1000 ) | KPIs are calculated on cell level and per 15 minutes ROP.\nPlease be aware, these KPIs are impacted by volume and duration factors both and it would be higher than data in application level such as throughput counted by iperf.\nThe pmMacVolUl is volume on MAC level including padding and protocol headers which is higher than the iperf volume.\nThe pmPuschSchedActivity only step PUSCH scheduling activity slots, the pmPuschAvailTime only step PUSCH available slots, and the duration also depends on TDD pattern, so the duration in CORE-V-KPI:600 & CORE-B-KPI:601 are less than the iperf duration.\nThis means that the KPI may be higher than maximum theoretical throughput of application level in high traffic situations.\nThe CORE-B-KPI:602 would be more approximate than CORE-V-KPI:600 & CORE-B-KPI:601 with iperf if the KPI CORE-V-KPI:602 use same duration in seconds with iperf. | Y | Y | average_ul_throughput_per_nrcelldu.yaml | average_ul_mac_cell_throughput_fixed_time_normalized.yaml | https://gerrit.ericsson.se/#/c/12770527/20/rpc/obs/kpi_ri_definition/model/ri/N22Q4.1/nr/system_load/average_ul_throughput_per_nrcelldu.yaml |  | http://document.internal.ericsson.com/Download?DocNo=380/10268-500/FCP1314742&Rev=HIGHEST&DataFormat=NOT_PDF
2499 | 6.98 | NRCellDU, GNBDUFunction | NR | P | Integrity/Utilization | Valid | NR 22.Q4 |  | CORE-B-KPI:1101 | N, CORE-B-KPI:602 |  |  | 8 * pmMacVolUl / ( ( NR_ROP * 900 ) * 1000 ) | Average UL Throughput per GNBDUFunction | [kbps] | 8 * pmMacVolUl / ( 900 * 1000 ) | KPIs are calculated on cell level and per 15 minutes ROP.\nPlease be aware, these KPIs are impacted by volume and duration factors both and it would be higher than data in application level such as throughput counted by iperf.\nThe pmMacVolUl is volume on MAC level including padding and protocol headers which is higher than the iperf volume.\nThe pmPuschSchedActivity only step PUSCH scheduling activity slots, the pmPuschAvailTime only step PUSCH available slots, and the duration also depends on TDD pattern, so the duration in CORE-V-KPI:600 & CORE-B-KPI:601 are less than the iperf duration.\nThis means that the KPI may be higher than maximum theoretical throughput of application level in high traffic situations.\nThe CORE-B-KPI:602 would be more approximate than CORE-V-KPI:600 & CORE-B-KPI:601 with iperf if the KPI CORE-V-KPI:602 use same duration in seconds with iperf. | Y | Y | average_ul_throughput_per_gnbdufunction.yaml |  | https://gerrit.ericsson.se/#/c/12770527/20/rpc/obs/kpi_ri_definition/model/ri/N22Q4.1/nr/system_load/average_ul_throughput_per_gnbdufunction.yaml |  | https://erilink.internal.ericsson.com/api/download?url=https%3A%2F%2Ferirest.internal.ericsson.com%2Feri-rest%2Frepositories%2Feridoca%2Fobjects%2F09004cffcae81c92%2Feri-download%3Fformat%3Dmsw12
2500 | 6.98 | NRCellDU, GNBDUFunction | NR | P | Integrity/Utilization | Depreciated | NR 22.Q4 | 25.Q1 | CORE-B-KPI:1104 |  |  |  | max ( 8 * pmMacThpUlMax / 1000 ) | Maximum UL MAC Throughput per NRCellDU | [kbps] | max ( 8 * pmMacThpUlMax / 1000 ) | KPIs are calculated on cell level and per 15 minutes ROP.\nPlease be aware, these KPIs are impacted by volume and duration factors both and it would be higher than data in application level such as throughput counted by iperf.\nThe pmMacVolUl is volume on MAC level including padding and protocol headers which is higher than the iperf volume.\nThe pmPuschSchedActivity only step PUSCH scheduling activity slots, the pmPuschAvailTime only step PUSCH available slots, and the duration also depends on TDD pattern, so the duration in CORE-V-KPI:600 & CORE-B-KPI:601 are less than the iperf duration.\nThis means that the KPI may be higher than maximum theoretical throughput of application level in high traffic situations.\nThe CORE-B-KPI:602 would be more approximate than CORE-V-KPI:600 & CORE-B-KPI:601 with iperf if the KPI CORE-V-KPI:602 use same duration in seconds with iperf. | Y | Y | maximum_ul_mac_throughput_per_nrcelldu.yaml |  | https://gerrit-delta.gic.ericsson.se/c/5g/if/pm-du/+/30350633/1/kpi_ri_definition/models/ri/N25Q2.2/nr/system_load/maximum_ul_mac_throughput_per_nrcelldu.yaml |  | https://mhweb.ericsson.se/TREditWeb/faces/oo/object.xhtml?eriref=IB26151
2501 | 6.98 | NRCellDU, GNBDUFunction | NR | P | Integrity | Valid | 25.Q2 |  | CORE-V-KPI:1343 |  |  |  | ( NRCellDU.pmPuschAvailTime / ( NR_ROP * 900 * 8000 ) ) * NRSectorCarrier.bSChannelBwUL * ( 8 * NRCellDU.pmMacVolUl / ( 12.857143 * ( NRCellDU.pmMacRBSymUsedPuschTypeA + NRCellDU.pmMacRBSymUsedPuschTypeB ) ) ) | Average UL MAC Cell Throughput Capacity | [kbps] | ( NRCellDU.pmPuschAvailTime / ( 900 * 8000 ) ) * NRSectorCarrier.bSChannelBwUL * ( 8 * NRCellDU.pmMacVolUl / ( 12.857143 * ( NRCellDU.pmMacRBSymUsedPuschTypeA + NRCellDU.pmMacRBSymUsedPuschTypeB ) ) ) | KPIs are calculated on cell level and per 15 minutes ROP.\nPlease be aware, these KPIs are impacted by volume and duration factors both and it would be higher than data in application level such as throughput counted by iperf.\nThe pmMacVolUl is volume on MAC level including padding and protocol headers which is higher than the iperf volume.\nThe pmPuschSchedActivity only step PUSCH scheduling activity slots, the pmPuschAvailTime only step PUSCH available slots, and the duration also depends on TDD pattern, so the duration in CORE-V-KPI:600 & CORE-B-KPI:601 are less than the iperf duration.\nThis means that the KPI may be higher than maximum theoretical throughput of application level in high traffic situations.\nThe CORE-B-KPI:602 would be more approximate than CORE-V-KPI:600 & CORE-B-KPI:601 with iperf if the KPI CORE-V-KPI:602 use same duration in seconds with iperf. |  | Y | average_ul_mac_cell_throughput_capacity.yaml |  | https://gerrit-delta.gic.ericsson.se/c/5g/if/pm-du/+/30112565/11/kpi_ri_definition/models/kpi/N25Q2.2/nr/integrity/average_ul_mac_cell_throughput_capacity.yaml |  | https://erilink.internal.ericsson.com/eridoc/erl/objectId/09004cffd5154a6f?docno=386/10268-300/FCP1325248Uen&action=current&format=ppt12
2502 | 6.98 | NRCellDU | NR | P | Integrity | Valid | 25.Q2 |  | CORE-B-KPI:1346 | MSPM.24.0k | done | Int_MacThroughputUlMax_kbps | 8 * pmMacThpUlMax / 1000 | Maximum UL MAC Throughput per NRCellDU | [kbps] | ( 8 * pmMacThpUlMax / 1000 ) | KPIs are calculated on cell level and per 15 minutes ROP.\nPlease be aware, these KPIs are impacted by volume and duration factors both and it would be higher than data in application level such as throughput counted by iperf.\nThe pmMacVolUl is volume on MAC level including padding and protocol headers which is higher than the iperf volume.\nThe pmPuschSchedActivity only step PUSCH scheduling activity slots, the pmPuschAvailTime only step PUSCH available slots, and the duration also depends on TDD pattern, so the duration in CORE-V-KPI:600 & CORE-B-KPI:601 are less than the iperf duration.\nThis means that the KPI may be higher than maximum theoretical throughput of application level in high traffic situations.\nThe CORE-B-KPI:602 would be more approximate than CORE-V-KPI:600 & CORE-B-KPI:601 with iperf if the KPI CORE-V-KPI:602 use same duration in seconds with iperf. |  | Y | maximum_ul_mac_throughput_per_nrcelldu_over_rop.yaml |  | https://gerrit-delta.gic.ericsson.se/c/5g/if/pm-du/+/30350633/1/kpi_ri_definition/models/ri/N25Q2.2/nr/system_load/maximum_ul_mac_throughput_per_nrcelldu_over_rop.yaml |  | https://mhweb.ericsson.se/TREditWeb/faces/oo/object.xhtml?eriref=IB26151
2503 | 6.99 | NRCellDU | NR | P | Integrity | Valid | NR 19.Q2 |  | CORE-B-KPI:632 | Y | Name changed | Int_MacUeThroughputUl_kbps | 64 * pmMacVolUlResUe / pmMacTimeUlResUe | UL MAC UE Throughput | [kbps] | 64 * pmMacVolUlResUe / pmMacTimeUlResUe |  |  | Y | average_ul_mac_ue_throughput.yaml |  | https://gerrit.ericsson.se/#/c/13464797/6/rpc/obs/kpi_ri_definition/model/kpi/N22Q4.3/nr/integrity/average_ul_mac_ue_throughput.yaml |  | http://document.internal.ericsson.com/Download?DocNo=380/10268-500/FCP1314742&Rev=HIGHEST&DataFormat=NOT_PDF
2504 | 6.99 | NRCellDU | NR | P | Integrity | Valid | NR 19.Q2 |  | CORE-B-KPI:632 | Y | Name changed | Int_MacUeThroughputUl_Mbps | ( 64 * pmMacVolUlResUe / pmMacTimeUlResUe ) / 1000 | UL MAC UE Throughput | [kbps] | 64 * pmMacVolUlResUe / pmMacTimeUlResUe |  |  | Y | average_ul_mac_ue_throughput.yaml |  | https://gerrit.ericsson.se/#/c/13464797/6/rpc/obs/kpi_ri_definition/model/kpi/N22Q4.3/nr/integrity/average_ul_mac_ue_throughput.yaml |  | http://document.internal.ericsson.com/Download?DocNo=380/10268-500/FCP1314742&Rev=HIGHEST&DataFormat=NOT_PDF
2505 | 6.100 | NRCellDU | NR | P | Integrity | Depreciated | NR 19.Q2 | 23.Q3 | CORE-B-KPI:643 |  |  |  | 64 * pmMacVolDlDrb / pmMacTimeDlDrb | Average DL MAC DRB Throughput | [kbps] | 64 * pmMacVolDlDrb / pmMacTimeDlDrb |  |  | Y | average_dl_mac_drb_throughput.yaml |  | https://gerrit.ericsson.se/#/c/13464797/6/rpc/obs/kpi_ri_definition/model/kpi/N22Q4.3/nr/integrity/average_dl_mac_drb_throughput.yaml |  | http://document.internal.ericsson.com/Download?DocNo=380/10268-500/FCP1314742&Rev=HIGHEST&DataFormat=NOT_PDF
2506 | 6.100 | NRCellDU | NR | P | Integrity | Depreciated | NR 19.Q2 | 23.Q3 | CORE-B-KPI:644 |  |  |  | 64 * @{De_MacVolDlDrbQos}[1]/ @{De_MacTimeDlDrbQos}[1] | DL MAC DRB Throughput per QoS | [kbps] | 64 * pmMacVolDlDrbQos / pmMacTimeDlDrbQos |  |  | Y | dl_mac_drb_throughput_per_qos.yaml |  | https://gerrit.ericsson.se/#/c/13464797/6/rpc/obs/kpi_ri_definition/model/kpi/N22Q4.3/nr/integrity/dl_mac_drb_throughput_per_qos.yaml |  | http://document.internal.ericsson.com/Download?DocNo=380/10268-500/FCP1314742&Rev=HIGHEST&DataFormat=NOT_PDF
2507 | 6.100 | NRCellDU | NR | P | Integrity | Valid | 23.Q4 |  | CORE-B-KPI:643 | Y | Name changed | Int_MacDRBThroughputDl_kbps | 64 * ( pmMacVolDlDrb + pmMacVolDlDrbOverlapLastSlot ) / ( pmMacTimeDlDrb - pmMacOverlapTimeDlDrbExtSCell ) | Average DL MAC DRB Throughput | [kbps] | 64 * ( pmMacVolDlDrb + pmMacVolDlDrbOverlapLastSlot ) / ( pmMacTimeDlDrb - pmMacOverlapTimeDlDrbExtSCell ) |  |  | Y | average_dl_mac_drb_throughput.yaml |  | https://gerrit.ericsson.se/#/c/16302542/8/kpi_ri_definition/models/kpi/N23Q4.2/nr/integrity/average_dl_mac_drb_throughput.yaml
2508 | 6.100 | NRCellDU | NR | P | Integrity | Valid | 23.Q4 |  | CORE-B-KPI:644 | Y | Name changed | Int_MacDRBThroughputDl_Qci_1_kbps | ( @{De_MacVolDlDrbQos}[1] + @{De_MacVolDlDrbOverlapLastSlotQoS}[1] ) / ( @{De_MacTimeDlDrbQos}[1] - @{De_MacOverlapTimeDlDrbExtSCellQoS}[1] ) | DL MAC DRB Throughput per QoS | [kbps] | 64 * ( ( pmMacVolDlDrbQos + pmMacVolDlDrbOverlapLastSlotQoS ) / ( pmMacTimeDlDrbQos - pmMacOverlapTimeDlDrbExtSCellQoS ) ) |  |  | Y | dl_mac_drb_throughput_per_qos.yaml |  | https://gerrit.ericsson.se/#/c/16302542/8/kpi_ri_definition/models/kpi/N23Q4.2/nr/integrity/dl_mac_drb_throughput_per_qos.yaml
2509 | 6.100 | NRCellDU | NR | P | Integrity | Valid | 23.Q4 |  | CORE-B-KPI:644 | Y | Name changed | Int_MacDRBThroughputDl_Qci_2_kbps | ( @{De_MacVolDlDrbQos}[2] + @{De_MacVolDlDrbOverlapLastSlotQoS}[2] ) / ( @{De_MacTimeDlDrbQos}[2] - @{De_MacOverlapTimeDlDrbExtSCellQoS}[2] ) | DL MAC DRB Throughput per QoS | [kbps] | 64 * ( ( pmMacVolDlDrbQos + pmMacVolDlDrbOverlapLastSlotQoS ) / ( pmMacTimeDlDrbQos - pmMacOverlapTimeDlDrbExtSCellQoS ) ) |  |  | Y | dl_mac_drb_throughput_per_qos.yaml |  | https://gerrit.ericsson.se/#/c/16302542/8/kpi_ri_definition/models/kpi/N23Q4.2/nr/integrity/dl_mac_drb_throughput_per_qos.yaml
2510 | 6.100 | NRCellDU | NR | P | Integrity | Valid | 23.Q4 |  | CORE-B-KPI:644 | Y | Name changed | Int_MacDRBThroughputDl_Qci_3_kbps | ( @{De_MacVolDlDrbQos}[3] + @{De_MacVolDlDrbOverlapLastSlotQoS}[3] ) / ( @{De_MacTimeDlDrbQos}[3] - @{De_MacOverlapTimeDlDrbExtSCellQoS}[3] ) | DL MAC DRB Throughput per QoS | [kbps] | 64 * ( ( pmMacVolDlDrbQos + pmMacVolDlDrbOverlapLastSlotQoS ) / ( pmMacTimeDlDrbQos - pmMacOverlapTimeDlDrbExtSCellQoS ) ) |  |  | Y | dl_mac_drb_throughput_per_qos.yaml |  | https://gerrit.ericsson.se/#/c/16302542/8/kpi_ri_definition/models/kpi/N23Q4.2/nr/integrity/dl_mac_drb_throughput_per_qos.yaml
2511 | 6.100 | NRCellDU | NR | P | Integrity | Valid | 23.Q4 |  | CORE-B-KPI:644 | Y | Name changed | Int_MacDRBThroughputDl_Qci_4_kbps | ( @{De_MacVolDlDrbQos}[4] + @{De_MacVolDlDrbOverlapLastSlotQoS}[4] ) / ( @{De_MacTimeDlDrbQos}[4] - @{De_MacOverlapTimeDlDrbExtSCellQoS}[4] ) | DL MAC DRB Throughput per QoS | [kbps] | 64 * ( ( pmMacVolDlDrbQos + pmMacVolDlDrbOverlapLastSlotQoS ) / ( pmMacTimeDlDrbQos - pmMacOverlapTimeDlDrbExtSCellQoS ) ) |  |  | Y | dl_mac_drb_throughput_per_qos.yaml |  | https://gerrit.ericsson.se/#/c/16302542/8/kpi_ri_definition/models/kpi/N23Q4.2/nr/integrity/dl_mac_drb_throughput_per_qos.yaml
2512 | 6.100 | NRCellDU | NR | P | Integrity | Valid | 23.Q4 |  | CORE-B-KPI:644 | Y | Name changed | Int_MacDRBThroughputDl_Qci_5_kbps | ( @{De_MacVolDlDrbQos}[5] + @{De_MacVolDlDrbOverlapLastSlotQoS}[5] ) / ( @{De_MacTimeDlDrbQos}[5] - @{De_MacOverlapTimeDlDrbExtSCellQoS}[5] ) | DL MAC DRB Throughput per QoS | [kbps] | 64 * ( ( pmMacVolDlDrbQos + pmMacVolDlDrbOverlapLastSlotQoS ) / ( pmMacTimeDlDrbQos - pmMacOverlapTimeDlDrbExtSCellQoS ) ) |  |  | Y | dl_mac_drb_throughput_per_qos.yaml |  | https://gerrit.ericsson.se/#/c/16302542/8/kpi_ri_definition/models/kpi/N23Q4.2/nr/integrity/dl_mac_drb_throughput_per_qos.yaml
2513 | 6.100 | NRCellDU | NR | P | Integrity | Valid | 23.Q4 |  | CORE-B-KPI:644 | Y | Name changed | Int_MacDRBThroughputDl_Qci_6_kbps | ( @{De_MacVolDlDrbQos}[6] + @{De_MacVolDlDrbOverlapLastSlotQoS}[6] ) / ( @{De_MacTimeDlDrbQos}[6] - @{De_MacOverlapTimeDlDrbExtSCellQoS}[6] ) | DL MAC DRB Throughput per QoS | [kbps] | 64 * ( ( pmMacVolDlDrbQos + pmMacVolDlDrbOverlapLastSlotQoS ) / ( pmMacTimeDlDrbQos - pmMacOverlapTimeDlDrbExtSCellQoS ) ) |  |  | Y | dl_mac_drb_throughput_per_qos.yaml |  | https://gerrit.ericsson.se/#/c/16302542/8/kpi_ri_definition/models/kpi/N23Q4.2/nr/integrity/dl_mac_drb_throughput_per_qos.yaml
2514 | 6.100 | NRCellDU | NR | P | Integrity | Valid | 23.Q4 |  | CORE-B-KPI:644 | Y | Name changed | Int_MacDRBThroughputDl_Qci_7_kbps | ( @{De_MacVolDlDrbQos}[7] + @{De_MacVolDlDrbOverlapLastSlotQoS}[7] ) / ( @{De_MacTimeDlDrbQos}[7] - @{De_MacOverlapTimeDlDrbExtSCellQoS}[7] ) | DL MAC DRB Throughput per QoS | [kbps] | 64 * ( ( pmMacVolDlDrbQos + pmMacVolDlDrbOverlapLastSlotQoS ) / ( pmMacTimeDlDrbQos - pmMacOverlapTimeDlDrbExtSCellQoS ) ) |  |  | Y | dl_mac_drb_throughput_per_qos.yaml |  | https://gerrit.ericsson.se/#/c/16302542/8/kpi_ri_definition/models/kpi/N23Q4.2/nr/integrity/dl_mac_drb_throughput_per_qos.yaml
2515 | 6.100 | NRCellDU | NR | P | Integrity | Valid | 23.Q4 |  | CORE-B-KPI:644 | Y | Name changed | Int_MacDRBThroughputDl_Qci_8_kbps | ( @{De_MacVolDlDrbQos}[8] + @{De_MacVolDlDrbOverlapLastSlotQoS}[8] ) / ( @{De_MacTimeDlDrbQos}[8] - @{De_MacOverlapTimeDlDrbExtSCellQoS}[8] ) | DL MAC DRB Throughput per QoS | [kbps] | 64 * ( ( pmMacVolDlDrbQos + pmMacVolDlDrbOverlapLastSlotQoS ) / ( pmMacTimeDlDrbQos - pmMacOverlapTimeDlDrbExtSCellQoS ) ) |  |  | Y | dl_mac_drb_throughput_per_qos.yaml |  | https://gerrit.ericsson.se/#/c/16302542/8/kpi_ri_definition/models/kpi/N23Q4.2/nr/integrity/dl_mac_drb_throughput_per_qos.yaml
2516 | 6.100 | NRCellDU | NR | P | Integrity | Valid | 23.Q4 |  | CORE-B-KPI:644 | Y | Name changed | Int_MacDRBThroughputDl_Qci_9_kbps | ( @{De_MacVolDlDrbQos}[9] + @{De_MacVolDlDrbOverlapLastSlotQoS}[9] ) / ( @{De_MacTimeDlDrbQos}[9] - @{De_MacOverlapTimeDlDrbExtSCellQoS}[9] ) | DL MAC DRB Throughput per QoS | [kbps] | 64 * ( ( pmMacVolDlDrbQos + pmMacVolDlDrbOverlapLastSlotQoS ) / ( pmMacTimeDlDrbQos - pmMacOverlapTimeDlDrbExtSCellQoS ) ) |  |  | Y | dl_mac_drb_throughput_per_qos.yaml |  | https://gerrit.ericsson.se/#/c/16302542/8/kpi_ri_definition/models/kpi/N23Q4.2/nr/integrity/dl_mac_drb_throughput_per_qos.yaml
2517 | 6.101 | NRCellDU | NR | P | Integrity | Valid | NR NSA 19.Q2 |  | CORE-B-PI:647 | Y |  | Int_DlVolMacDrbSingleSlotRatio | 100 * pmMacVolDlDrb / ( pmMacVolDlDrb + pmMacVolDlDrbLastSlot + pmMacVolDlDrbSingleBurst ) | Ratio of DL Throughput Volume from Total DL Volume | [%] | 100 * pmMacVolDlDrb / ( pmMacVolDlDrb + pmMacVolDlDrbLastSlot + pmMacVolDlDrbSingleBurst ) |  |  | N |  |  |  |  | http://document.internal.ericsson.com/Download?DocNo=http://document.internal.ericsson.com/Download?DocNo=380/10268-500/FCP1314742&Rev=HIGHEST&DataFormat=NOT_PDF&Rev=HIGHEST&DataFormat=NOT_PDF
2518 | 6.102 | NRCellDU | NR | P | Integrity | Valid | NR NSA 19.Q2 |  | CORE-V-KPI:603 |  |  |  | 8 * pmMacVolUl / 1000 | UL Volume per Cell | [kbit] | 8 * pmMacVolUl / 1000 |  |  | Y | ul_volume_per_cell.yaml |  | https://gerrit.ericsson.se/#/c/13464797/6/rpc/obs/kpi_ri_definition/model/ri/N22Q4.4/nr/system_load/ul_volume_per_cell.yaml |  | http://document.internal.ericsson.com/Download?DocNo=380/10268-500/FCP1314742&Rev=HIGHEST&DataFormat=NOT_PDF
2519 | 6.103 | EUtranCellFDD/TDD | LTE | P | Accessibility/Integrity | Valid | 18.Q3 |  | CORE-B-PI:289 |  | mimo | Mimo | ( 1 * @{De_PrbUsedMimoLayersDlDistr}[0] + 2 * @{De_PrbUsedMimoLayersDlDistr}[1] + 3 * @{De_PrbUsedMimoLayersDlDistr}[2] + 4 * @{De_PrbUsedMimoLayersDlDistr}[3] + 5 * @{De_PrbUsedMimoLayersDlDistr}[4] + 6 * @{De_PrbUsedMimoLayersDlDistr}[5] + 7 * @{De_PrbUsedMimoLayersDlDistr}[6] + 8 * @{De_PrbUsedMimoLayersDlDistr}[7] + 9 * @{De_PrbUsedMimoLayersDlDistr}[8] + 10 * @{De_PrbUsedMimoLayersDlDistr}[9] + 11 * EUtranCellTDD.@{De_PrbUsedMimoLayersDlDistr}[10] + 12 * @{De_PrbUsedMimoLayersDlDistr}[11] + 13 * EUtranCellTDD.@{De_PrbUsedMimoLayersDlDistr}[12] + 14 * @{De_PrbUsedMimoLayersDlDistr}[13] + 15 * EUtranCellTDD.@{De_PrbUsedMimoLayersDlDistr}[14] + 16 * @{De_PrbUsedMimoLayersDlDistr}[15] ) / SumArrayElements ( @{De_PrbUsedMimoLayersDlDistr} | AAS Average Layers per PRB | [Layer] | ( 1 * pmPrbUsedMimoLayersDlDistr[0] + 2 * pmPrbUsedMimoLayersDlDistr[1] + 3 * pmPrbUsedMimoLayersDlDistr[2] + 4 * pmPrbUsedMimoLayersDlDistr[3] + 5 * pmPrbUsedMimoLayersDlDistr[4] + 6 * pmPrbUsedMimoLayersDlDistr[5] + 7 * pmPrbUsedMimoLayersDlDistr[6] + 8 * pmPrbUsedMimoLayersDlDistr[7] + 9 * pmPrbUsedMimoLayersDlDistr[8] + 10 * pmPrbUsedMimoLayersDlDistr[9] + 11 * EUtranCellTDD.pmPrbUsedMimoLayersDlDistr[10] + 12 * pmPrbUsedMimoLayersDlDistr[11] + 13 * EUtranCellTDD.pmPrbUsedMimoLayersDlDistr[12] + 14 * pmPrbUsedMimoLayersDlDistr[13] + 15 * EUtranCellTDD.pmPrbUsedMimoLayersDlDistr[14] + 16 * pmPrbUsedMimoLayersDlDistr[15] ) / SumArrayElements ( pmPrbUsedMimoLayersDlDistr |  | Y | N
2520 | 6.104 | EUtranCellFDD/TDD | LTE | P | Integrity | Valid | 22.Q2 |  | CORE-B-PI:859 |  | mimo | Mimo | 100 * @{De_PrbUsedMimoLayersDlDistr}[2] / SumArrayElements ( @{De_PrbUsedMimoLayersDlDistr} ) | DL 3-layer co-scheduled Percentage | [%] | 100 * pmPrbUsedMimoLayersDlDistr[2] / SumArrayElements ( pmPrbUsedMimoLayersDlDistr ) |  | Y | N |  |  |  |  | PIR request
2521 | 6.104 | EUtranCellFDD/TDD | LTE | P | Integrity | Valid | 22.Q2 |  | CORE-B-PI:859 |  | mimo | Mimo | 100 * @{De_PrbUsedMimoLayersDlDistr}[3] / SumArrayElements ( @{De_PrbUsedMimoLayersDlDistr} ) | DL 4-layer co-scheduled Percentage | [%] | 100 * pmPrbUsedMimoLayersDlDistr[3] / SumArrayElements ( pmPrbUsedMimoLayersDlDistr ) |  | Y | N |  |  |  |  | PIR request
2522 | 6.104 | EUtranCellFDD/TDD | LTE | P | Integrity | Valid | 22.Q2 |  | CORE-B-PI:859 |  | mimo | Mimo | 100 * @{De_PrbUsedMimoLayersDlDistr}[4] / SumArrayElements ( @{De_PrbUsedMimoLayersDlDistr} ) | DL 5-layer co-scheduled Percentage | [%] | 100 * pmPrbUsedMimoLayersDlDistr[4] / SumArrayElements ( pmPrbUsedMimoLayersDlDistr ) |  | Y | N |  |  |  |  | PIR request
2523 | 6.104 | EUtranCellFDD/TDD | LTE | P | Integrity | Valid | 22.Q2 |  | CORE-B-PI:859 |  | mimo | Mimo | 100 * @{De_PrbUsedMimoLayersDlDistr}[5] / SumArrayElements ( @{De_PrbUsedMimoLayersDlDistr} ) | DL 6-layer co-scheduled Percentage | [%] | 100 * pmPrbUsedMimoLayersDlDistr[5] / SumArrayElements ( pmPrbUsedMimoLayersDlDistr ) |  | Y | N |  |  |  |  | PIR request
2524 | 6.104 | EUtranCellFDD/TDD | LTE | P | Integrity | Valid | 22.Q2 |  | CORE-B-PI:859 |  | mimo | Mimo | 100 * @{De_PrbUsedMimoLayersDlDistr}[6] / SumArrayElements ( @{De_PrbUsedMimoLayersDlDistr} ) | DL 7-layer co-scheduled Percentage | [%] | 100 * pmPrbUsedMimoLayersDlDistr[6] / SumArrayElements ( pmPrbUsedMimoLayersDlDistr ) |  | Y | N |  |  |  |  | PIR request
2525 | 6.104 | EUtranCellFDD/TDD | LTE | P | Integrity | Valid | 22.Q2 |  | CORE-B-PI:859 |  | mimo | Mimo | 100 * @{De_PrbUsedMimoLayersDlDistr}[7] / SumArrayElements ( @{De_PrbUsedMimoLayersDlDistr} ) | DL 8-layer co-scheduled Percentage | [%] | 100 * pmPrbUsedMimoLayersDlDistr[7] / SumArrayElements ( pmPrbUsedMimoLayersDlDistr ) |  | Y | N |  |  |  |  | PIR request
2526 | 6.104 | EUtranCellFDD/TDD | LTE | P | Integrity | Valid | 22.Q2 |  | CORE-B-PI:859 |  | mimo | Mimo | 100 * @{De_PrbUsedMimoLayersDlDistr}[8] / SumArrayElements ( @{De_PrbUsedMimoLayersDlDistr} ) | DL 9-layer co-scheduled Percentage | [%] | 100 * pmPrbUsedMimoLayersDlDistr[8] / SumArrayElements ( pmPrbUsedMimoLayersDlDistr ) |  | Y | N |  |  |  |  | PIR request
2527 | 6.104 | EUtranCellFDD/TDD | LTE | P | Integrity | Valid | 22.Q2 |  | CORE-B-PI:859 |  | mimo | Mimo | 100 * @{De_PrbUsedMimoLayersDlDistr}[9] / SumArrayElements ( @{De_PrbUsedMimoLayersDlDistr} ) | DL 10-layer co-scheduled Percentage | [%] | 100 * pmPrbUsedMimoLayersDlDistr[9] / SumArrayElements ( pmPrbUsedMimoLayersDlDistr ) |  | Y | N |  |  |  |  | PIR request
2528 | 6.104 | EUtranCellFDD/TDD | LTE | P | Integrity | Valid | 22.Q2 |  | CORE-B-PI:859 |  | mimo | Mimo | 100 * @{De_PrbUsedMimoLayersDlDistr}[10] / SumArrayElements ( @{De_PrbUsedMimoLayersDlDistr} ) | DL 11-layer co-scheduled Percentage | [%] | 100 * pmPrbUsedMimoLayersDlDistr[10] / SumArrayElements ( pmPrbUsedMimoLayersDlDistr ) |  | Y | N |  |  |  |  | PIR request
2529 | 6.104 | EUtranCellFDD/TDD | LTE | P | Integrity | Valid | 22.Q2 |  | CORE-B-PI:859 |  | mimo | Mimo | 100 * @{De_PrbUsedMimoLayersDlDistr}[11] / SumArrayElements ( @{De_PrbUsedMimoLayersDlDistr} ) | DL 12-layer co-scheduled Percentage | [%] | 100 * pmPrbUsedMimoLayersDlDistr[11] / SumArrayElements ( pmPrbUsedMimoLayersDlDistr ) |  | Y | N |  |  |  |  | PIR request
2530 | 6.104 | EUtranCellFDD/TDD | LTE | P | Integrity | Valid | 22.Q2 |  | CORE-B-PI:859 |  | mimo | Mimo | 100 * @{De_PrbUsedMimoLayersDlDistr}[12] / SumArrayElements ( @{De_PrbUsedMimoLayersDlDistr} ) | DL 13-layer co-scheduled Percentage | [%] | 100 * pmPrbUsedMimoLayersDlDistr[12] / SumArrayElements ( pmPrbUsedMimoLayersDlDistr ) |  | Y | N |  |  |  |  | PIR request
2531 | 6.104 | EUtranCellFDD/TDD | LTE | P | Integrity | Valid | 22.Q2 |  | CORE-B-PI:859 |  | mimo | Mimo | 100 * @{De_PrbUsedMimoLayersDlDistr}[13] / SumArrayElements ( @{De_PrbUsedMimoLayersDlDistr} ) | DL 14-layer co-scheduled Percentage | [%] | 100 * pmPrbUsedMimoLayersDlDistr[13] / SumArrayElements ( pmPrbUsedMimoLayersDlDistr ) |  | Y | N |  |  |  |  | PIR request
2532 | 6.104 | EUtranCellFDD/TDD | LTE | P | Integrity | Valid | 22.Q2 |  | CORE-B-PI:859 |  | mimo | Mimo | 100 * @{De_PrbUsedMimoLayersDlDistr}[14] / SumArrayElements ( @{De_PrbUsedMimoLayersDlDistr} ) | DL 15-layer co-scheduled Percentage | [%] | 100 * pmPrbUsedMimoLayersDlDistr[14] / SumArrayElements ( pmPrbUsedMimoLayersDlDistr ) |  | Y | N |  |  |  |  | PIR request
2533 | 6.104 | EUtranCellFDD/TDD | LTE | P | Integrity | Valid | 22.Q2 |  | CORE-B-PI:859 |  | mimo | Mimo | 100 * @{De_PrbUsedMimoLayersDlDistr}[15] / SumArrayElements ( @{De_PrbUsedMimoLayersDlDistr} ) | DL 16-layer co-scheduled Percentage | [%] | 100 * pmPrbUsedMimoLayersDlDistr[15] / SumArrayElements ( pmPrbUsedMimoLayersDlDistr ) |  | Y | N |  |  |  |  | PIR request
2534 | 6.104 | EUtranCellFDD/TDD | LTE | P | Integrity | Valid | 22.Q2 |  | CORE-B-PI:860 |  | mimo | Mimo | 100 * @{De_PrbUsedMimoLayersUlDistr}[2] / SumArrayElements ( @{De_PrbUsedMimoLayersUlDistr} ) | UL 3-layer co-scheduled Percentage | [%] | 100 * pmPrbUsedMimoLayersUlDistr[2] / SumArrayElements ( pmPrbUsedMimoLayersUlDistr ) |  | Y | N |  |  |  |  | PIR request
2535 | 6.104 | EUtranCellFDD/TDD | LTE | P | Integrity | Valid | 22.Q2 |  | CORE-B-PI:860 |  | mimo | Mimo | 100 * @{De_PrbUsedMimoLayersUlDistr}[3] / SumArrayElements ( @{De_PrbUsedMimoLayersUlDistr} ) | UL 4-layer co-scheduled Percentage | [%] | 100 * pmPrbUsedMimoLayersUlDistr[3] / SumArrayElements ( pmPrbUsedMimoLayersUlDistr ) |  | Y | N |  |  |  |  | PIR request
2536 | 6.104 | EUtranCellFDD/TDD | LTE | P | Integrity | Valid | 22.Q2 |  | CORE-B-PI:860 |  | mimo | Mimo | 100 * @{De_PrbUsedMimoLayersUlDistr}[4] / SumArrayElements ( @{De_PrbUsedMimoLayersUlDistr} ) | UL 5-layer co-scheduled Percentage | [%] | 100 * pmPrbUsedMimoLayersUlDistr[4] / SumArrayElements ( pmPrbUsedMimoLayersUlDistr ) |  | Y | N |  |  |  |  | PIR request
2537 | 6.104 | EUtranCellFDD/TDD | LTE | P | Integrity | Valid | 22.Q2 |  | CORE-B-PI:860 |  | mimo | Mimo | 100 * @{De_PrbUsedMimoLayersUlDistr}[5] / SumArrayElements ( @{De_PrbUsedMimoLayersUlDistr} ) | UL 6-layer co-scheduled Percentage | [%] | 100 * pmPrbUsedMimoLayersUlDistr[5] / SumArrayElements ( pmPrbUsedMimoLayersUlDistr ) |  | Y | N |  |  |  |  | PIR request
2538 | 6.104 | EUtranCellFDD/TDD | LTE | P | Integrity | Valid | 22.Q2 |  | CORE-B-PI:860 |  | mimo | Mimo | 100 * @{De_PrbUsedMimoLayersUlDistr}[6] / SumArrayElements ( @{De_PrbUsedMimoLayersUlDistr} ) | UL 7-layer co-scheduled Percentage | [%] | 100 * pmPrbUsedMimoLayersUlDistr[6] / SumArrayElements ( pmPrbUsedMimoLayersUlDistr ) |  | Y | N |  |  |  |  | PIR request
2539 | 6.104 | EUtranCellFDD/TDD | LTE | P | Integrity | Valid | 22.Q2 |  | CORE-B-PI:860 |  | mimo | Mimo | 100 * @{De_PrbUsedMimoLayersUlDistr}[7] / SumArrayElements ( @{De_PrbUsedMimoLayersUlDistr} ) | UL 8-layer co-scheduled Percentage | [%] | 100 * pmPrbUsedMimoLayersUlDistr[7] / SumArrayElements ( pmPrbUsedMimoLayersUlDistr ) |  | Y | N |  |  |  |  | PIR request
2540 | 6.105 | EUtranCellFDD/TDD | LTE | P | Accessibility/Integrity | Valid | 17.Q4 |  | CORE-F-PI:312 |  |  |  | pmPrbUsedDlCatmMax | Maximum used Downlink PRB for Bandwidth Reduced UEs | [max] | pmPrbUsedDlCatmMax |  | Y | N |  |  |  |  | https://erilink.ericsson.se/eridoc/erl/objectId/09004cff8b8dcec4?docno=146/10268-300/FCP1314742Uen&action=current&format=msw8
2541 | 6.106 | EUtranCellFDD/TDD | LTE | P | Accessibility/Integrity | Valid | 17.Q4 |  | CORE-F-PI:329 |  |  |  | pmPrbUsedUlCatmSum / pmPrbUsedUlCatmSamp | Average usage of Uplink PRB for Bandwidth Reduced UEs | [PRB] | pmPrbUsedUlCatmSum / pmPrbUsedUlCatmSamp |  | Y | Y | average_usage_of_uplink_prb_for_br_ues_per_catm1_enabled_cell.yaml |  |  |  | https://erilink.ericsson.se/eridoc/erl/objectId/09004cff8b8dcec4?docno=146/10268-300/FCP1314742Uen&action=current&format=msw8
2542 | 6.106 | EUtranCellFDD/TDD | LTE | P | Accessibility/Integrity | Valid | 17.Q4 |  | CORE-F-PI:329 |  |  |  | ( pmPrbUsedUlSum - pmPrbUsedUlCatmSum ) / ( pmPrbUsedUlSamp - pmPrbUsedUlCatmSamp ) | Average usage of Uplink PRB for non-Bandwidth Reduced UEs | [PRB] | ( pmPrbUsedUlSum - pmPrbUsedUlCatmSum ) / ( pmPrbUsedUlSamp - pmPrbUsedUlCatmSamp ) |  | Y | N |  |  |  |  | https://erilink.ericsson.se/eridoc/erl/objectId/09004cff8b8dcec4?docno=146/10268-300/FCP1314742Uen&action=current&format=msw8
2543 | 6.107 | EUtranCellFDD/TDD | LTE | P | Utilization | Valid | 22.Q4 |  | CORE-B-KPI:1124 |  |  |  | pmPrbUsedDlSum / pmPrbUsedDlSamp | Average Usage of Downlink PRB | [PRB] | pmPrbUsedDlSum / pmPrbUsedDlSamp |  | Y | Y | average_usage_of_downlink_prb.yaml |  | https://gerrit.ericsson.se/#/c/13464683/6/omf/kpiBl/kpiRiDefinitions/model/ri/L22Q4.3/radionode/physical_resources/average_usage_of_downlink_prb.yaml
2544 | 6.107 | EUtranCellFDD/TDD | LTE | P | Utilization | Valid | 22.Q4 |  | CORE-B-KPI:1125 |  |  |  | pmPrbUsedUlSum / pmPrbUsedUlSamp | Average Usage of Uplink PRB | [PRB] | pmPrbUsedUlSum / pmPrbUsedUlSamp |  | Y | Y | average_usage_of_uplink_prb.yaml |  | https://gerrit.ericsson.se/#/c/13464683/6/omf/kpiBl/kpiRiDefinitions/model/ri/L22Q4.3/radionode/physical_resources/average_usage_of_uplink_prb.yaml
2545 | 6.108 | EUtranCellFDD/TDD | LTE | P | Utilization | Valid | 21.Q4 |  | CORE-B-KPI:1011 |  |  |  | pmPrbUsedDlBr / ( 15 * 60 * 1000 ) | Average Usage of Downlink PRB for BR UEs | [PRB] | pmPrbUsedDlBr / ( 15 * 60 * 1000 ) | The average usage of Downlink PRB for bandwidth reduced UEs during the 15 minute reporting period per Cat-M1 enabled cell is given by the following equation. When we divide pmPrbUsedDlBr with (15*60*1000) 900000, we will get the average cat-m dl prb usage per scheduling occasion (each millisecond). | Y | Y | average_usage_of_downlink_prb_for_br_ues.yaml |  | https://gerrit.ericsson.se/#/c/13464683/6/omf/kpiBl/kpiRiDefinitions/model/ri/L22Q4.3/radionode/physical_resources/average_usage_of_downlink_prb_for_br_ues.yaml |  | https://erilink.ericsson.se/eridoc/erl/objectId/09004cffc5687ab1docno=545/10268-500/FCP1314742Uen&action=current&format=msw12
2546 | 6.108 | EUtranCellFDD/TDD | LTE | P | Utilization | Valid | 22.Q4 |  | CORE-B-KPI:1126 |  |  |  | pmPrbUsedUlCatmSum / pmPrbUsedUlCatmSamp | Average Usage of Uplink PRB for BR UEs per Cat-M1 enabled Cell | [PRB] | pmPrbUsedUlCatmSum / pmPrbUsedUlCatmSamp |  | Y | Y | average_usage_of_uplink_prb_for_br_ues_per_catm1_enabled_cell.yaml |  | https://gerrit.ericsson.se/#/c/13464683/6/omf/kpiBl/kpiRiDefinitions/model/ri/L22Q4.3/radionode/physical_resources/average_usage_of_uplink_prb_for_br_ues_per_catm1_enabled_cell.yaml
2547 | 6.109 | EUtranCellFDD/TDD | LTE | A | Accessibility/Integrity | Valid | L18.Q4 |  | CORE-B-KPI:374 |  |  |  | 100 * ( pmPdcchCceUsedUlSf / pmPdcchMaxCceAvailUlSf ) | PDCCH usage | [%] | 100 * ( EUtranCellTDD.pmPdcchCceUsedUlSf / EUtranCellTDD.pmPdcchMaxCceAvailUlSf ) | For DL subframes allowed to schedule both DL and UL entities in TDD. | Y | Y | pdcch_cce_used.yaml |  | https://gerrit.ericsson.se/#/c/13426927/5/omf/kpiBl/kpiRiDefinitions/model/ri/L22Q4.2/radionode/physical_resources/pdcch_cce_used.yaml |  | https://erilink.ericsson.se/eridoc/erl/objectId/09004cff8d5204f9?docno=297/10268-300/FCP1314742Uen&action=current&format=msw12
2548 | 6.109 | EUtranCellFDD/TDD | LTE | A | Accessibility/Integrity | Valid | L18.Q4 |  | CORE-B-KPI:375 |  |  |  | 100 * ( pmPdcchCceUsedUl / pmPdcchMaxCceAvailUlSf ) | PDCCH usage for UL entities | [%] | 100 * ( EUtranCellTDD.pmPdcchCceUsedUl / EUtranCellTDD.pmPdcchMaxCceAvailUlSf ) |  | Y | Y | pdcch_cce_used_for_uplink_entities.yaml |  | https://gerrit.ericsson.se/#/c/13426927/5/omf/kpiBl/kpiRiDefinitions/model/ri/L22Q4.2/radionode/physical_resources/pdcch_cce_used_for_uplink_entities.yaml |  | https://erilink.ericsson.se/eridoc/erl/objectId/09004cff8d5204f9?docno=297/10268-300/FCP1314742Uen&action=current&format=msw12
2549 | 6.109 | EUtranCellFDD/TDD | LTE | A | Accessibility/Integrity | Valid | L18.Q4 |  | CORE-B-KPI:376 |  |  |  | 100 * ( pmPdcchCceUsedUlSf - pmPdcchCceUsedUl ) / pmPdcchMaxCceAvailUlSf | PDCCH usage for DL entities | [%] | 100 * ( EUtranCellTDD.pmPdcchCceUsedUlSf - EUtranCellTDD.pmPdcchCceUsedUl ) / EUtranCellTDD.pmPdcchMaxCceAvailUlSf | Note: (pmPdcchCceUsedUlSf - pmPdcchCceUsedUl) consists of CCE used by DL Grants, PDCCH order and SI / Paging / RAR (MSG2) / MSG4 / MBMS. | Y | Y | pdcch_cce_used_for_downlink_entities.yaml | pdcch_usage_for_dl_entities.yaml | https://gerrit.ericsson.se/#/c/13426927/5/omf/kpiBl/kpiRiDefinitions/model/ri/L22Q4.2/radionode/physical_resources/pdcch_cce_used_for_downlink_entities.yaml |  | https://erilink.ericsson.se/eridoc/erl/objectId/09004cff8d5204f9?docno=297/10268-300/FCP1314742Uen&action=current&format=msw12
2550 | 6.109 | EUtranCellFDD/TDD | LTE | A | Accessibility/Integrity | Valid | L18.Q4 |  | CORE-B-KPI:377 |  |  |  | 100 * ( ( ( @{pmPdcchCceAggregationDistr}[0] * 1 + @{pmPdcchCceAggregationDistr}[1] * 2 + @{pmPdcchCceAggregationDistr}[2] * 4 + @{pmPdcchCceAggregationDistr}[3] * 8 ) - pmPdcchCceUsedUlSf ) / ( pmPdcchMaxCceAvail - pmPdcchMaxCceAvailUlSf ) ) | PDCCH usage | [%] | 100 * ( totalPdcchCceUsed - EUtranCellTDD.pmPdcchCceUsedUlSf ) / ( EUtranCellTDD.pmPdcchMaxCceAvail - EUtranCellTDD.pmPdcchMaxCceAvailUlSf ) | For DL subframes only allowed to schedule DL entities in TDD.\nNote: totalPdcchCceUsed means total number used on all subframes, which can be accumulated with pmPdcchCceAggregationDistr [0]*1+ pmPdcchCceAggregationDistr [1]*2+ pmPdcchCceAggregationDistr [2]*4+ pmPdcchCceAggregationDistr [3]*8 or with AvgPdcchCceUtil* pmPdcchMaxCceAvail. | Y | Y | pdcch_cce_used_downlink_scheduling_entity.yaml |  | https://gerrit.ericsson.se/#/c/13426927/5/omf/kpiBl/kpiRiDefinitions/model/ri/L22Q4.2/radionode/physical_resources/pdcch_cce_used_downlink_scheduling_entity.yaml |  | https://erilink.ericsson.se/eridoc/erl/objectId/09004cff8d5204f9?docno=297/10268-300/FCP1314742Uen&action=current&format=msw12
2551 | 6.109 | EUtranCellFDD/TDD | LTE | A | Accessibility/Integrity | Valid | L18.Q4 |  | CORE-B-PI:434 |  |  |  | 100 * totalPdcchCceUsed / pmPdcchMaxCceAvail | AvgPdcchCceUtilNorm | [%] | 100 * totalPdcchCceUsed / pmPdcchMaxCceAvail |  | Y | N |  |  |  |  | https://erilink.ericsson.se/eridoc/erl/objectId/09004cff8d5204f9?docno=297/10268-300/FCP1314742Uen&action=current&format=msw12
2552 | 6.109 | EUtranCellFDD/TDD | LTE | A | Accessibility/Integrity | Valid | L18.Q4 |  | CORE-B-PI:435 |  |  |  | WeightedSum(pmPdcchCceAggregationDistr)/Sum(pmPdcchCceAggregationDistr) | AvgPdcchCceAggrLevel | [%] | WeightedSum(pmPdcchCceAggregationDistr)/Sum(pmPdcchCceAggregationDistr) |  | Y | N |  |  |  |  | https://erilink.ericsson.se/eridoc/erl/objectId/09004cff8d5204f9?docno=297/10268-300/FCP1314742Uen&action=current&format=msw12
2553 | 6.109 | EUtranCellFDD/TDD | LTE | A | Accessibility/Integrity | Valid | L18.Q4 |  | CORE-B-PI:436 |  |  |  | WeightedSum(pmPdcchCfiUtil)/Sum(pmPdcchCfiUtil) | AvgCFI | [CFI] | WeightedSum(pmPdcchCfiUtil)/Sum(pmPdcchCfiUtil) |  | Y | N |  |  |  |  | https://erilink.ericsson.se/eridoc/erl/objectId/09004cff8d5204f9?docno=297/10268-300/FCP1314742Uen&action=current&format=msw12
2554 | 6.110 | NRCellDU | NR | P | Accessibility/Integrity | Valid | NR NSA 19.Q2 |  | CORE-B-KPI:635 | Y | done | Res_PuschSlotUtil | 100 * pmPuschSchedActivity / pmPuschAvailTime | PUSCH Slot Utilization | [%] | 100 * pmPuschSchedActivity / pmPuschAvailTime |  | Y | Y | pusch_slot_utilization.yaml |  | https://gerrit.ericsson.se/#/c/13464797/6/rpc/obs/kpi_ri_definition/model/ri/N22Q4.4/nr/physical_resources/pusch_slot_utilization.yaml |  | http://document.internal.ericsson.com/Download?DocNo=380/10268-500/FCP1314742&Rev=HIGHEST&DataFormat=NOT_PDF
2555 | 6.110 | NRCellDU | NR | P | Utilization | Valid | NR 24.Q3 |  | CORE-B-KPI:1258 | MSPM.24.0k | done | Res_PuschOpportunitiesUtil | 100 * sum ( pmPuschSchedEntityDistr[1:36] ) / pmPuschAvailTime | PUSCH opportunities utilization | [%] | 100 * sum ( pmPuschSchedEntityDistr[1:36] ) / pmPuschAvailTime | This RI shows how many PUSCH opportunities that were used to successfully schedule and receive data. | Y | Y | pusch_opportunities_utilization.yaml |  | https://gerrit-delta.gic.ericsson.se/plugins/gitiles/5g/if/pm-du/+/14cf06c5d7a82d194b1a08afe7bb4750053288b8/kpi_ri_definition/models/ri/N24Q3.1/nr/physical_resources/pusch_opportunities_utilization.yaml
2556 | 6.111 | NRCellDU | NR | P | Accessibility/Integrity | Valid | NR NSA 19.Q2 |  | CORE-B-KPI:636 | Y |  | Res_PdschSlotUtil | 100 * pmPdschSchedActivity / pmPdschAvailTime | PDSCH Slot Utilization | [%] | 100 * pmPdschSchedActivity / pmPdschAvailTime | This RI shows how many PDSCH opportunities that were used to successfully schedule and transmit data. | Y | Y | pdsch_slot_utilization.yaml |  | https://gerrit.ericsson.se/#/c/13464797/6/rpc/obs/kpi_ri_definition/model/ri/N22Q4.4/nr/physical_resources/pdsch_slot_utilization.yaml |  | http://document.internal.ericsson.com/Download?DocNo=380/10268-500/FCP1314742&Rev=HIGHEST&DataFormat=NOT_PDF
2557 | 6.111 | NRCellDU | NR | P | Integrity | Valid | NR SA 25.Q1 |  | CORE-F-PI:1336 | MSPM.24.0k | done | Res_PdschSlotUtilLowPrioArea | 100 * pmPdschSchedActivityLowPrioArea / pmPdschAvailTime | NR PDSCH Slot Utilization within low-priority area | [%] | 100 * pmPdschSchedActivityLowPrioArea / pmPdschAvailTime |  |  | N |  |  |  |  | https://erilink.internal.ericsson.com/eridoc/erl/objectId/09004cffd4ecf173?docno=25/10262-500/FCP1314742/1Uen&action=current&format=msw12
2558 | 6.111 | NRCellDU | NR | P | Integrity | Depreciated | 25.Q1 | 25.Q1 | CORE-F-PI:1337 |  |  |  | 100 * ( pmPdschSchedActivity - pmPdschSchedActivityLowPrioArea ) / pmPdschAvailTime | NR PDSCH Slot Utilization within higher prio area | [%] | 100 * ( pmPdschSchedActivity - pmPdschSchedActivityLowPrioArea ) / pmPdschAvailTime |  |  | N |  |  |  |  | https://erilink.internal.ericsson.com/eridoc/erl/objectId/09004cffd4ecf173?docno=25/10262-500/FCP1314742/1Uen&action=current&format=msw12
2559 | 6.112 | NRCellDU | NR | P | Integrity | Valid | NR NSA 20.Q1 |  | CORE-B-PI:744 |  |  |  | pmPdschSchedActivity | DL PDSCH Scheduling Activity | [us] | pmPdschSchedActivity |  | Y | N |  |  |  |  | PIR request
2560 | 6.113 | EUtranCellFDD/TDD | LTE | P | Accessibility/Integrity | Valid | 17.Q4 |  | CORE-F-PI:314 |  |  |  | pmPrbUsedUlCatmMax | Maximum used Uplink PRB for Bandwidth Reduced UEs | [max] | pmPrbUsedUlCatmMax |  | Y | N |  |  |  |  | https://erilink.ericsson.se/eridoc/erl/objectId/09004cff8b8dcec4?docno=146/10268-300/FCP1314742Uen&action=current&format=msw8
2561 | 6.114 | EUtranCellFDD/TDD | LTE | P | Accessibility/Retainability | Valid | 17.Q4 |  | CORE-F-KPI:315 |  |  |  | pmErabBrSum / pmErabBrSamp | Number of Simultaneous E-RABs for Bandwidth Reduced UEs | [E-RAB] | pmErabBrSum / pmErabBrSamp |  | Y | Y | average_number_of_erab_for_br_ues_per_catm1_enabled_cell.yaml |  | https://gerrit.ericsson.se/#/c/13464683/6/omf/kpiBl/kpiRiDefinitions/model/ri/L22Q4.3/radionode/system_load/average_number_of_erab_for_br_ues_per_catm1_enabled_cell.yaml |  | https://erilink.ericsson.se/eridoc/erl/objectId/09004cff8b8dcec4?docno=146/10268-300/FCP1314742Uen&action=current&format=msw8
2562 | 6.115 | EUtranCellFDD/TDD | LTE | P | Accessibility/Retainability | Valid | L/MI18.Q4 |  | CORE-F-PI:451 |  |  |  | max ( pmErabBrMax ) | Peak number of Established E-RABs for Bandwidth Reduced UEs in ROP | [max] | max ( pmErabBrMax ) | Peak number of Established E-RABs, BR UEs = max(pmErabBrMax) | Y | N
2563 | 6.116 | EUtranCellFDD/TDD | LTE | P | Utilization | Valid | L19.Q2 |  | CORE-B-KPI:665 |  |  |  | pmFlexRrcConnSum_PlmnXSpidY / pmRrcConnSamp | Average Number of RRC Connected Users by PLM X, SPID Y | [RRC Connected Users] | pmFlexRrcConnSum_PlmnXSpidY / pmRrcConnSamp | Flex PM Counter naming convention depends on the definition set in PmFlexCounterFilter.counterNameSuffix attribute - this definition is customer dependent and is not standardized. KPIs based on Flex counters may need to be adjusted to the particular naming convention of Flex Counters | Y | Y | differentiated_average_number_of_rrc_connected_users_per_cell.yaml | average_number_of_rrc_connected_users_per_cell_based_on_plmn_id_and_spid.yaml | https://gerrit.ericsson.se/#/c/13426927/5/omf/kpiBl/kpiRiDefinitions/model/ri/L22Q4.2/radionode/system_load/differentiated_average_number_of_rrc_connected_users_per_cell.yaml
2564 | 6.116 | EUtranCellFDD/TDD | LTE | P | Utilization | Valid | L19.Q2 |  | CORE-B-KPI:665 |  |  |  | pmFlexRrcConnSum_Plmn1Spid1 / pmRrcConnSamp | Average Number of RRC Connected Users by PLM 1, SPID 1 | [RRC Connected Users] | pmFlexRrcConnSum_Plmn1Spid1 / pmRrcConnSamp | Flex PM Counter naming convention depends on the definition set in PmFlexCounterFilter.counterNameSuffix attribute - this definition is customer dependent and is not standardized. KPIs based on Flex counters may need to be adjusted to the particular naming convention of Flex Counters | Y | Y | differentiated_average_number_of_rrc_connected_users_per_cell.yaml | average_number_of_rrc_connected_users_per_cell_based_on_plmn_id_and_spid.yaml | https://gerrit.ericsson.se/#/c/13426927/5/omf/kpiBl/kpiRiDefinitions/model/ri/L22Q4.2/radionode/system_load/differentiated_average_number_of_rrc_connected_users_per_cell.yaml
2565 | 6.116 | EUtranCellFDD/TDD | LTE | P | Utilization | Valid | L19.Q2 |  | CORE-B-KPI:665 |  |  |  | pmFlexRrcConnSum_Plmn1Spid2 / pmRrcConnSamp | Average Number of RRC Connected Users by PLM 1, SPID 2 | [RRC Connected Users] | pmFlexRrcConnSum_Plmn1Spid2 / pmRrcConnSamp | Flex PM Counter naming convention depends on the definition set in PmFlexCounterFilter.counterNameSuffix attribute - this definition is customer dependent and is not standardized. KPIs based on Flex counters may need to be adjusted to the particular naming convention of Flex Counters | Y | Y | differentiated_average_number_of_rrc_connected_users_per_cell.yaml | average_number_of_rrc_connected_users_per_cell_based_on_plmn_id_and_spid.yaml | https://gerrit.ericsson.se/#/c/13426927/5/omf/kpiBl/kpiRiDefinitions/model/ri/L22Q4.2/radionode/system_load/differentiated_average_number_of_rrc_connected_users_per_cell.yaml
2566 | 6.116 | EUtranCellFDD/TDD | LTE | P | Utilization | Valid | L19.Q2 |  | CORE-B-KPI:665 |  |  |  | pmFlexRrcConnSum_Plmn0Spid3 / pmRrcConnSamp | Average Number of RRC Connected Users by PLM 0, SPID 3 | [RRC Connected Users] | pmFlexRrcConnSum_Plmn0Spid3 / pmRrcConnSamp | Flex PM Counter naming convention depends on the definition set in PmFlexCounterFilter.counterNameSuffix attribute - this definition is customer dependent and is not standardized. KPIs based on Flex counters may need to be adjusted to the particular naming convention of Flex Counters | Y | Y | differentiated_average_number_of_rrc_connected_users_per_cell.yaml | average_number_of_rrc_connected_users_per_cell_based_on_plmn_id_and_spid.yaml | https://gerrit.ericsson.se/#/c/13426927/5/omf/kpiBl/kpiRiDefinitions/model/ri/L22Q4.2/radionode/system_load/differentiated_average_number_of_rrc_connected_users_per_cell.yaml
2567 | 6.116 | EUtranCellFDD/TDD | LTE | P | Utilization | Valid | L19.Q2 |  | CORE-B-KPI:665 |  |  |  | pmFlexRrcConnSum_Plmn0Spid4 / pmRrcConnSamp | Average Number of RRC Connected Users by PLM 0, SPID 4 | [RRC Connected Users] | pmFlexRrcConnSum_Plmn0Spid4 / pmRrcConnSamp | Flex PM Counter naming convention depends on the definition set in PmFlexCounterFilter.counterNameSuffix attribute - this definition is customer dependent and is not standardized. KPIs based on Flex counters may need to be adjusted to the particular naming convention of Flex Counters | Y | Y | differentiated_average_number_of_rrc_connected_users_per_cell.yaml | average_number_of_rrc_connected_users_per_cell_based_on_plmn_id_and_spid.yaml | https://gerrit.ericsson.se/#/c/13426927/5/omf/kpiBl/kpiRiDefinitions/model/ri/L22Q4.2/radionode/system_load/differentiated_average_number_of_rrc_connected_users_per_cell.yaml
2568 | 6.117 | EUtranCellFDD/TDD | LTE | P | Utilization | Valid | L19.Q4 |  | CORE-B-PI:697 |  |  |  | pmFlexRrcConnSum_PlmnX / pmRrcConnLevSamp | Average Number of RRC Connected Users per Cell by PLMN X | [RRC Connected Users] | pmFlexRrcConnSum_PlmnX / pmRrcConnLevSamp | Flex PM Counter naming convention depends on the definition set in PmFlexCounterFilter.counterNameSuffix attribute - this definition is customer dependent and is not standardized. KPIs based on Flex counters may need to be adjusted to the particular naming convention of Flex Counters | Y | N |  |  |  |  | PIR request
2569 | 6.117 | EUtranCellFDD/TDD | LTE | P | Utilization | Valid | L19.Q4 |  | CORE-B-PI:697 |  |  |  | pmFlexRrcConnSum_Plmn1 / pmRrcConnLevSamp | Average Number of RRC Connected Users per Cell by PLMN 1 | [RRC Connected Users] | pmFlexRrcConnSum_Plmn1 / pmRrcConnLevSamp | Flex PM Counter naming convention depends on the definition set in PmFlexCounterFilter.counterNameSuffix attribute - this definition is customer dependent and is not standardized. KPIs based on Flex counters may need to be adjusted to the particular naming convention of Flex Counters | Y | N |  |  |  |  | PIR request
2570 | 6.117 | EUtranCellFDD/TDD | LTE | P | Utilization | Valid | L19.Q4 |  | CORE-B-PI:697 |  |  |  | pmFlexRrcConnSum_Plmn0 / pmRrcConnLevSamp | Average Number of RRC Connected Users per Cell by PLMN 0 | [RRC Connected Users] | pmFlexRrcConnSum_Plmn0 / pmRrcConnLevSamp | Flex PM Counter naming convention depends on the definition set in PmFlexCounterFilter.counterNameSuffix attribute - this definition is customer dependent and is not standardized. KPIs based on Flex counters may need to be adjusted to the particular naming convention of Flex Counters | Y | N |  |  |  |  | PIR request
2571 | 6.118 | EUtranCellFDD/TDD | LTE | P | Utilization | Valid | L19.Q4 |  | CORE-B-PI:698 |  |  |  | pmFlexRrcConnSum_PlmnXSpidY / pmRrcConnLevSamp | Average Number of RRC Connected Users per Cell by PLMN X and SPIDY | [RRC Connected Users] | pmFlexRrcConnSum_PlmnXSpidY / pmRrcConnLevSamp | Flex PM Counter naming convention depends on the definition set in PmFlexCounterFilter.counterNameSuffix attribute - this definition is customer dependent and is not standardized. KPIs based on Flex counters may need to be adjusted to the particular naming convention of Flex Counters | Y | N |  |  |  |  | PIR request
2572 | 6.118 | EUtranCellFDD/TDD | LTE | P | Utilization | Valid | L19.Q4 |  | CORE-B-PI:698 |  |  |  | pmFlexRrcConnSum_Plmn1Spid1 / pmRrcConnLevSamp | Average Number of RRC Connected Users per Cell by PLMN 1 and SPID1 | [RRC Connected Users] | pmFlexRrcConnSum_Plmn1Spid1 / pmRrcConnLevSamp | Flex PM Counter naming convention depends on the definition set in PmFlexCounterFilter.counterNameSuffix attribute - this definition is customer dependent and is not standardized. KPIs based on Flex counters may need to be adjusted to the particular naming convention of Flex Counters | Y | N |  |  |  |  | PIR request
2573 | 6.118 | EUtranCellFDD/TDD | LTE | P | Utilization | Valid | L19.Q4 |  | CORE-B-PI:698 |  |  |  | pmFlexRrcConnSum_Plmn1Spid2 / pmRrcConnLevSamp | Average Number of RRC Connected Users per Cell by PLMN 1 and SPID2 | [RRC Connected Users] | pmFlexRrcConnSum_Plmn1Spid2 / pmRrcConnLevSamp | Flex PM Counter naming convention depends on the definition set in PmFlexCounterFilter.counterNameSuffix attribute - this definition is customer dependent and is not standardized. KPIs based on Flex counters may need to be adjusted to the particular naming convention of Flex Counters | Y | N |  |  |  |  | PIR request
2574 | 6.118 | EUtranCellFDD/TDD | LTE | P | Utilization | Valid | L19.Q4 |  | CORE-B-PI:698 |  |  |  | pmFlexRrcConnSum_Plmn0Spid3 / pmRrcConnLevSamp | Average Number of RRC Connected Users per Cell by PLMN 0 and SPID3 | [RRC Connected Users] | pmFlexRrcConnSum_Plmn0Spid3 / pmRrcConnLevSamp | Flex PM Counter naming convention depends on the definition set in PmFlexCounterFilter.counterNameSuffix attribute - this definition is customer dependent and is not standardized. KPIs based on Flex counters may need to be adjusted to the particular naming convention of Flex Counters | Y | N |  |  |  |  | PIR request
2575 | 6.118 | EUtranCellFDD/TDD | LTE | P | Utilization | Valid | L19.Q4 |  | CORE-B-PI:698 |  |  |  | pmFlexRrcConnSum_Plmn0Spid4 / pmRrcConnLevSamp | Average Number of RRC Connected Users per Cell by PLMN 0 and SPID4 | [RRC Connected Users] | pmFlexRrcConnSum_Plmn0Spid4 / pmRrcConnLevSamp | Flex PM Counter naming convention depends on the definition set in PmFlexCounterFilter.counterNameSuffix attribute - this definition is customer dependent and is not standardized. KPIs based on Flex counters may need to be adjusted to the particular naming convention of Flex Counters | Y | N |  |  |  |  | PIR request
2576 | 6.119 | NRCellCU | NR | P | Utilization | Valid | NR SA 19.Q3 |  | CORE-V-KPI:679 | MSPM.24.0k |  | Res_NrSaRrcConnectedUsers | pmRrcConnLevelSumSa / pmRrcConnLevelSamp | Average Number of RRC Connected Users per cell, SA UE Connection | [RRC Connected Users] | pmRrcConnLevelSumSa / pmRrcConnLevelSamp |  | Y | Y | average_nr_sa_rrc_connected_users_per_cell.yaml |  | https://gerrit.ericsson.se/#/c/13464727/5/obs/kpi_ri_definition/model/ri/N22Q4.2/nr_sa/system_load/average_nr_sa_rrc_connected_users_per_cell.yaml |  | http://document.internal.ericsson.com/Download?DocNo=297/10268-500/FCP1314742&Rev=HIGHEST&DataFormat=NOT_PDF
2577 | 6.119 | NRCellCU | NR | P | Utilization | Valid | NR NSA 19.Q3 |  | CORE-V-KPI:680 | MSPM.24.0k |  | Res_EnDcRrcConnectedUsers | pmRrcConnLevelSumEnDc / pmRrcConnLevelSamp | Average Number of RRC Connected Users per cell, EN-DC UE Connections | [RRC Connected Users] | pmRrcConnLevelSumEnDc / pmRrcConnLevelSamp |  | Y | Y | average_nr_endc_rrc_connected_users_per_cell.yaml |  | https://gerrit.ericsson.se/#/c/13464727/5/obs/kpi_ri_definition/model/ri/N22Q4.2/nr_nsa/system_load/average_nr_endc_rrc_connected_users_per_cell.yaml |  | http://document.internal.ericsson.com/Download?DocNo=297/10268-500/FCP1314742&Rev=HIGHEST&DataFormat=NOT_PDF
2578 | 6.119 | NRCellCU | NR | P | Utilization | Valid | NR NSA 23.Q1 |  | CORE-F-PI:1147 | MSPM.24.0k |  | Res_NrDcRrcConnectedUsers | pmRrcConnLevelSumNrDc / pmRrcConnLevelSamp | Average Number of RRC Connected Users per cell, NR-DC UE Connections | [RRC Connected Users] | pmRrcConnLevelSumNrDc / pmRrcConnLevelSamp |  |  | N |  |  |  |  | PIR request
2579 | 6.119 | NRCellCU | NR | P | Utilization | Valid | 23.Q4 |  | CORE-F-PI:1192 | N, as CORE-F-PI:1147 |  |  | pmRrcConnLevelSumNrDc / pmRrcConnLevelSamp | Average Number of RRC Connected Users per CU-CP, NR-DC UE Connections | [RRC Connected Users] | pmRrcConnLevelSumNrDc / ( pmRrcConnLevelSamp / pm_count ) |  |  | N |  |  |  |  | PIR request
2580 | 6.119 | NRCellCU | NR | P | Utilization | Valid | 24.Q2 |  | CORE-B-KPI:1242 | MSPM.24.0k |  | Res_NrSaRrcConnectedUsersRedCap | pmRrcConnRedCapLevelSum / pmRrcConnLevelSamp | Average Reduced Capability RRC Connected Users per cell | [RRC Connected Users] | pmRrcConnRedCapLevelSum / pmRrcConnLevelSamp |  |  | Y | average_redcap_rrc_connected_users_per_cell.yaml |  | https://gerrit.ericsson.se/#/c/16499777/29/kpi_ri_definition/models/ri/N24Q1.1/nr_sa/system_load/average_redcap_rrc_connected_users_per_cell.yaml |  | https://erilink.ericsson.se/eridoc/erl/objectId/09004cffd02add1e?docno=1/10262-FCP1314742/15Uen&action=current&format=msw12
2581 | 6.119 | NRCellCU | NR | P | Utilization | Valid | 25.Q2 |  | CORE-B-KPI:1338 | MSPM.24.0k | done | Res_RrcInactiveUsersAvg | pmRrcInactLevelSum / pmRrcInactLevelSamp | Average NR SA RRC Inactive Users per cell | [UE] | pmRrcInactLevelSum / pmRrcInactLevelSamp |  |  | Y | average_nr_sa_rrc_inactive_users_per_cell.yaml |  | https://gerrit-delta.gic.ericsson.se/c/5g/if/pm-cucp/+/30097331/18/kpi_ri_definition/models/ri/N25Q2.1/nr_sa/system_load/average_nr_sa_rrc_inactive_users_per_cell.yaml |  | https://erilink.internal.ericsson.com/eridoc/erl/objectId/09004cffd5154a6f?docno=386/10268-300/FCP1325248Uen&action=current&format=ppt12
2582 | 6.119 | GNBCUCPFunction | LTE | P | Utilization | Valid | NR NSA 19.Q3 |  | CORE-B-KPI:1122 |  |  |  | pmRrcConnLevelSumSa / pmRrcConnLevelSamp | Average Number of RRC Connected Users per CU-CP, SA UE Connection | [RRC Connected Users] | pmRrcConnLevelSumSa / pmRrcConnLevelSamp |  |  | Y | average_nr_sa_rrc_connected_users_per_cucp.yaml |  | https://gerrit.ericsson.se/#/c/13464727/5/obs/kpi_ri_definition/model/ri/N22Q4.2/nr_sa/system_load/average_nr_sa_rrc_connected_users_per_cucp.yaml |  | http://document.internal.ericsson.com/Download?DocNo=297/10268-500/FCP1314742&Rev=HIGHEST&DataFormat=NOT_PDF
2583 | 6.119 | GNBCUCPFunction | LTE | P | Utilization | Valid | NR NSA 19.Q3 |  | CORE-B-KPI:1123 |  |  |  | pmRrcConnLevelSumEnDc / pmRrcConnLevelSamp | Average Number of RRC Connected Users per CU-CP, EN-DC UE Connections | [RRC Connected Users] | pmRrcConnLevelSumEnDc / pmRrcConnLevelSamp |  |  | Y | average_nr_endc_rrc_connected_users_per_cucp.yaml |  | https://gerrit.ericsson.se/#/c/13464727/5/obs/kpi_ri_definition/model/ri/N22Q4.2/nr_nsa/system_load/average_nr_endc_rrc_connected_users_per_cucp.yaml |  | http://document.internal.ericsson.com/Download?DocNo=297/10268-500/FCP1314742&Rev=HIGHEST&DataFormat=NOT_PDF
2584 | 6.119 | GNBCUCPFunction | LTE | P | Utilization | Valid | 24.Q2 |  | CORE-B-KPI:1243 |  |  |  | pmRrcConnRedCapLevelSum / pmRrcConnLevelSamp | Average RedCap RRC Connected Users per CU-CP | [RRC Connected Users] | pmRrcConnRedCapLevelSum / pmRrcConnLevelSamp |  |  | Y | average_redcap_rrc_connected_users_per_cucp.yaml |  | https://gerrit.ericsson.se/#/c/16499777/29/kpi_ri_definition/models/ri/N24Q1.1/nr_sa/system_load/average_redcap_rrc_connected_users_per_cucp.yaml |  | https://erilink.ericsson.se/eridoc/erl/objectId/09004cffd02add1e?docno=1/10262-FCP1314742/15Uen&action=current&format=msw12
2585 | 6.119 | GNBCUCPFunction | LTE | P | Utilization | Valid | 25.Q2 |  | CORE-B-KPI:1339 | N |  | Res_RrcInactiveUsersAvg | pmRrcInactLevelSum / pmRrcInactLevelSamp | Average NR SA RRC Inactive Users per GNBCUCPFunction | [UE] | pmRrcInactLevelSum / pmRrcInactLevelSamp |  |  | Y | average_nr_sa_rrc_inactive_users_per_gnbcucpfunction.yaml |  | https://gerrit-delta.gic.ericsson.se/c/5g/if/pm-cucp/+/30097331/18/kpi_ri_definition/models/ri/N25Q2.1/nr_sa/system_load/average_nr_sa_rrc_inactive_users_per_gnbcucpfunction.yaml |  | https://erilink.internal.ericsson.com/eridoc/erl/objectId/09004cffd5154a6f?docno=386/10268-300/FCP1325248Uen&action=current&format=ppt12
2586 | 6.120 | NRCellCU | NR | P | Utilization | Valid | NR 22.Q2 |  | CORE-B-PI:1079 | MSPM.24.0k |  | Res_NrRrcConnectedUsers | ( pmRrcConnLevelSumSa + pmRrcConnLevelSumEnDc ) / pmRrcConnLevelSamp | Average Number of NR RRC Connected Users per cell | [RRC Connected Users] | ( pmRrcConnLevelSumSa + pmRrcConnLevelSumEndc ) / pmRrcConnLevelSamp | Formula could be used when comparing with other vendors | N | N |  |  |  |  | https://erilink.ericsson.se/eridoc/erl/objectId/09004cffc5b5c89b?docno=273/0363-100/FCP1314742Uen&action=current&format=ppt12
2587 | 6.121 | EUtranCellFDD/TDD | LTE | P | Utilization | Valid | L19.Q2 |  | CORE-V-KPI:666 | Y |  | Res_PeakNrOfRrcConnectedUsers | pmRrcConnMax / NR_ROP | Max Number of RRC Connected Users | [max] | pmRrcConnMax |  | Y | Y | peak_number_of_rrc_connected_users_for_a_cell.yaml | peak_number_of_rrc_connected_users_for_a_cell_over_rop.yaml | https://gerrit.ericsson.se/#/c/13464683/6/omf/kpiBl/kpiRiDefinitions/model/ri/L22Q4.3/radionode/system_load/peak_number_of_rrc_connected_users_for_a_cell.yaml
2588 | 6.121 | EUtranCellFDD/TDD | LTE | P | Utilization | Valid | 20.Q4 |  | CORE-B-PI:915 |  |  |  | pmRrcConnMax + pmRrcConnCe0CellLevMax + pmRrcConnCe1CellLevMax + pmRrcConnCe2CellLevMax + pmRrcConnCe3CellLevMax | Max Number of RRC Connected Users, including bandwidth reduced UEs | [max] | pmRrcConnMax + pmRrcConnCe0CellLevMax + pmRrcConnCe1CellLevMax + pmRrcConnCe2CellLevMax + pmRrcConnCe3CellLevMax |  | Y | N |  |  |  |  | PIR request
2589 | 6.122 | EUtranCellFDD/TDD | LTE | P | Utilization | Valid | 20.Q3 |  | CORE-B-PI:848 |  |  |  | ( pmRrcConnEstabAttMta + pmRrcConnEstabAttMod ) / ( pmRrcConnMax * NR_ROP * 900 ) | Service Request Contribution Level | [1/s] | ( pmRrcConnEstabAttMta + pmRrcConnEstabAttMod ) / ( pmRrcConnMax * 900 ) |  | Y | N |  |  |  |  | PIR request
2590 | 6.122 | EUtranCellFDD/TDD | LTE | P | Utilization | Valid | 20.Q3 |  | CORE-B-PI:849 |  |  |  | pmCellHoPrepAttLteIntraF / ( pmRrcConnMax * NR_ROP * 900 ) | Intra Frequency Handover Attempts Contribution Level | [1/s] | pmCellHoPrepAttLteIntraF / ( pmRrcConnMax * 900 ) |  | Y | N |  |  |  |  | PIR request
2591 | 6.122 | EUtranCellFDD/TDD | LTE | P | Utilization | Valid | 20.Q3 |  | CORE-B-PI:850 |  |  |  | pmCellHoPrepAttLteInterF / ( pmRrcConnMax * NR_ROP * 900 ) | Inter Frequency Handover Attempts Contribution Level | [1/s] | pmCellHoPrepAttLteInterF / ( pmRrcConnMax * 900 ) |  | Y | N |  |  |  |  | PIR request
2592 | 6.122 | EUtranCellFDD/TDD | LTE | P | Utilization | Valid | 20.Q3 |  | CORE-B-PI:851 |  |  |  | ( pmCellHoPrepAttLteInterF + pmCellHoPrepAttLteIntraF ) / ( pmRrcConnMax * NR_ROP * 900 ) | Total Handover Attempts Contribution Level | [1/s] | ( pmCellHoPrepAttLteInterF + pmCellHoPrepAttLteIntraF ) / ( pmRrcConnMax * 900 ) |  | Y | N |  |  |  |  | PIR request
2593 | 6.122 | EUtranCellFDD/TDD | LTE | P | Utilization | Valid | 20.Q3 |  | CORE-B-PI:852 |  |  |  | pmErabEstabAttAdded / ( pmRrcConnMax * NR_ROP * 900 ) | Bearer Activation Contribution Level | [1/s] | pmErabEstabAttAdded / ( pmRrcConnMax * 900 ) |  | Y | N |  |  |  |  | PIR request
2594 | 6.122 | EUtranCellFDD/TDD | LTE | P | Utilization | Valid | 20.Q3 |  | CORE-B-PI:853 |  |  |  | ( pmErabRelNormalEnbAct + pmErabRelMmeAct ) / ( pmRrcConnMax * NR_ROP * 900 ) | Released Active Bearers Contribution Level | [1/s] | ( pmErabRelNormalEnbAct + pmErabRelMmeAct ) / ( pmRrcConnMax * 900 ) |  | Y | N |  |  |  |  | PIR request
2595 | 6.122 | EUtranCellFDD/TDD | LTE | P | Utilization | Valid | 20.Q3 |  | CORE-B-PI:854 |  |  |  | ( pmErabRelNormalEnb + pmErabRelMme ) / ( pmRrcConnMax * NR_ROP * 900 ) | Released Bearers Contribution Level | [1/s] | ( pmErabRelNormalEnb + pmErabRelMme ) / ( pmRrcConnMax * 900 ) |  | Y | N |  |  |  |  | PIR request
2596 | 6.122 | EUtranCellFDD/TDD | LTE | P | Utilization | Valid | 20.Q3 |  | CORE-B-PI:855 |  |  |  | @{De_ErabEstabAttAddedQci}[1] / ( pmRrcConnMax * NR_ROP * 900 ) | VoLTE Attempts Contribution Level | [1/s] | pmErabEstabAttAddedQci_1 / ( pmRrcConnMax * 900 ) |  | Y | N |  |  |  |  | PIR request
2597 | 6.123 | EUtranCellFDD/TDD | LTE | P | Utilization | Valid | 22.Q4 |  | CORE-B-KPI:1145 |  |  |  | sum ( pmRrcConnEstabAtt ) / ( L * NR_ROP * 900 ) | RRC Connection Request Intensity | [1/s] | sum ( pmRrcConnEstabAtt ) / ( ROP * L * 900 ) | Where L is the number of cells | Y | Y | rrc_connection_request_intensity.yaml |  | https://gerrit.ericsson.se/#/c/13464683/6/omf/kpiBl/kpiRiDefinitions/model/ri/L22Q4.3/radionode/system_load/rrc_connection_request_intensity.yaml
2598 | 6.124 | NRCellCU | NR | P | Utilization | Valid | NR SA 19.Q3 |  | CORE-V-KPI:681 | MSPM.24.0k |  | Res_NrSaRrcConnectedUsersMax | pmRrcConnLevelMaxSa | Max Number of RRC Connected Users, SA UE Connections | [max] | pmRrcConnLevelMaxSa |  | Y | Y | peak_number_of_nr_sa_rrc_connected_users_per_cell.yaml | peak_number_of_nr_sa_rrc_connected_users_per_cucp.yaml | https://gerrit.ericsson.se/#/c/13464727/5/obs/kpi_ri_definition/model/ri/N22Q4.2/nr_sa/system_load/peak_number_of_nr_sa_rrc_connected_users_per_cell.yaml | https://gerrit.ericsson.se/#/c/13464727/5/obs/kpi_ri_definition/model/ri/N22Q4.2/nr_sa/system_load/peak_number_of_nr_sa_rrc_connected_users_per_cucp.yaml | http://document.internal.ericsson.com/Download?DocNo=297/10268-500/FCP1314742&Rev=HIGHEST&DataFormat=NOT_PDF
2599 | 6.124 | NRCellCU | NR | P | Utilization | Valid | NR NSA 19.Q3 |  | CORE-V-KPI:682 | MSPM.24.0k |  | Res_EnDcRrcConnectedUsersMax | pmRrcConnLevelMaxEnDc | Max Number of RRC Connected Users, EN-DC UE Connections | [max] | pmRrcConnLevelMaxEnDc |  | Y | Y | peak_number_of_nr_endc_rrc_connected_users_per_cell.yaml | peak_number_of_nr_endc_rrc_connected_users_per_cucp.yaml | https://gerrit.ericsson.se/#/c/13464727/5/obs/kpi_ri_definition/model/ri/N22Q4.2/nr_nsa/system_load/peak_number_of_nr_endc_rrc_connected_users_per_cell.yaml | https://gerrit.ericsson.se/#/c/13464727/5/obs/kpi_ri_definition/model/ri/N22Q4.2/nr_nsa/system_load/peak_number_of_nr_endc_rrc_connected_users_per_cucp.yaml | http://document.internal.ericsson.com/Download?DocNo=297/10268-500/FCP1314742&Rev=HIGHEST&DataFormat=NOT_PDF
2600 | 6.124 | NRCellCU | NR | P | Utilization | Valid | 24.Q2 |  | CORE-B-KPI:1244 | MSPM.24.0k |  | Res_NrSaRrcConnectedUsersRedCapMax | pmRrcConnRedCapLevelMax | Peak number of Reduced Capability RRC Connected Users per cell | [max] | pmRrcConnRedCapLevelMax |  |  | Y | peak_number_of_redcap_rrc_connected_users_per_cell.yaml |  | https://gerrit.ericsson.se/#/c/16499777/29/kpi_ri_definition/models/ri/N24Q1.1/nr_sa/system_load/peak_number_of_redcap_rrc_connected_users_per_cell.yaml |  | https://erilink.ericsson.se/eridoc/erl/objectId/09004cffd02add1e?docno=1/10262-FCP1314742/15Uen&action=current&format=msw12
2601 | 6.124 | GNBCUCPFunction | LTE | P | Utilization | Valid | 24.Q2 |  | CORE-B-KPI:1245 |  |  |  | GNBCUCPFunction.pmRrcConnRedCapLevelMax | Peak number of RedCap RRC Connected Users per CU-CP | [max] | GNBCUCPFunction.pmRrcConnRedCapLevelMax |  |  | Y | peak_number_of_redcap_rrc_connected_users_per_cucp.yaml |  | https://gerrit.ericsson.se/#/c/16499777/29/kpi_ri_definition/models/ri/N24Q1.1/nr_sa/system_load/peak_number_of_redcap_rrc_connected_users_per_cucp.yaml |  | https://erilink.ericsson.se/eridoc/erl/objectId/09004cffd02add1e?docno=1/10262-FCP1314742/15Uen&action=current&format=msw12
2602 | 6.124 | NRCellCU | NR | P | Utilization | Valid | 25.Q2 |  | CORE-B-KPI:1340 | MSPM.24.0k | done | Res_RrcInactiveUsersMax | pmRrcInactLevelMax | Peak number of NR SA RRC Inactive Users per cell | [UE] | pmRrcInactLevelMax |  |  | Y | peak_number_of_nr_sa_rrc_inactive_users_per_cell.yaml |  | https://gerrit-delta.gic.ericsson.se/c/5g/if/pm-cucp/+/30097331/18/kpi_ri_definition/models/ri/N25Q2.1/nr_sa/system_load/peak_number_of_nr_sa_rrc_inactive_users_per_cell.yaml |  | https://erilink.internal.ericsson.com/eridoc/erl/objectId/09004cffd5154a6f?docno=386/10268-300/FCP1325248Uen&action=current&format=ppt12
2603 | 6.124 | GNBCUCPFunction | LTE | P | Utilization | Valid | 25.Q2 |  | CORE-B-KPI:1341 | N |  | Res_RrcInactiveUsersMax | pmRrcInactLevelMax | Peak number of NR SA RRC Inactive Users per GNBCUCPFunction | [UE] | GNBCUCPFunction.pmRrcInactLevelMax |  |  | Y | peak_number_of_nr_sa_rrc_inactive_users_per_gnbcucpfunction.yaml |  | https://gerrit-delta.gic.ericsson.se/c/5g/if/pm-cucp/+/30097331/18/kpi_ri_definition/models/ri/N25Q2.1/nr_sa/system_load/peak_number_of_nr_sa_rrc_inactive_users_per_gnbcucpfunction.yaml |  | https://erilink.internal.ericsson.com/eridoc/erl/objectId/09004cffd5154a6f?docno=386/10268-300/FCP1325248Uen&action=current&format=ppt12
2604 | 6.125 | NbIotCell | LTE | P | Utilization | Valid | 19.Q4 |  | CORE-B-PI:701 |  |  |  | pmRrcConnCe0Max / pm_count | Max Number of RRC Connected Users CE 0 | [max] | pmRrcConnCe0Max / pm_count |  | Y | N |  |  |  |  | PIR request
2605 | 6.125 | NbIotCell | LTE | P | Utilization | Valid | 19.Q4 |  | CORE-B-PI:701 |  |  |  | pmRrcConnCe1Max / pm_count | Max Number of RRC Connected Users CE 1 | [max] | pmRrcConnCe1Max / pm_count |  | Y | N |  |  |  |  | PIR request
2606 | 6.125 | NbIotCell | LTE | P | Utilization | Valid | 19.Q4 |  | CORE-B-PI:701 |  |  |  | pmRrcConnCe2Max / pm_count | Max Number of RRC Connected Users CE 2 | [max] | pmRrcConnCe2Max / pm_count |  | Y | N |  |  |  |  | PIR request
2607 | 6.126 | NbIotCell | LTE | P | Utilization | Valid | 19.Q4 |  | CORE-B-PI:706 |  |  |  | ( pmRrcConnCe0Sum + pmRrcConnCe1Sum + pmRrcConnCe2Sum ) / pmRrcConnCeSamp | Average Number of NB-IoT RRC Connected Users | [RRC Connected Users] | ( pmRrcConnCe0Sum + pmRrcConnCe1Sum + pmRrcConnCe2Sum ) / pmRrcConnCeSamp |  | Y | N |  |  |  |  | PIR request
2608 | 6.126 | NbIotCell | LTE | P | Utilization | Valid | 22.Q4 |  | CORE-B-KPI:1134 | Y |  | Res_AvgNrOfRrcConnectedUsersCeLev0 | pmRrcConnCe0Sum / pmRrcConnCeSamp | Average Number of NB-IoT RRC Connected Users at CE 0 level per Cell | [UE] | pmRrcConnCe0Sum / pmRrcConnCeSamp |  | Y | Y | average_number_of_nbiot_rrc_connected_users_at_ce_0_level_per_cell.yaml |  | https://gerrit.ericsson.se/#/c/13464683/6/omf/kpiBl/kpiRiDefinitions/model/ri/L22Q4.3/radionode/system_load/average_number_of_nbiot_rrc_connected_users_at_ce_0_level_per_cell.yaml
2609 | 6.126 | NbIotCell | LTE | P | Utilization | Valid | 22.Q4 |  | CORE-B-KPI:1135 | Y |  | Res_AvgNrOfRrcConnectedUsersCeLev1 | pmRrcConnCe1Sum / pmRrcConnCeSamp | Average Number of NB-IoT RRC Connected Users at CE 1 level per Cell | [UE] | pmRrcConnCe1Sum / pmRrcConnCeSamp |  | Y | Y | average_number_of_nbiot_rrc_connected_users_at_ce_1_level_per_cell.yaml |  | https://gerrit.ericsson.se/#/c/13464683/6/omf/kpiBl/kpiRiDefinitions/model/ri/L22Q4.3/radionode/system_load/average_number_of_nbiot_rrc_connected_users_at_ce_1_level_per_cell.yaml
2610 | 6.126 | NbIotCell | LTE | P | Utilization | Valid | 22.Q4 |  | CORE-B-KPI:1136 | Y |  | Res_AvgNrOfRrcConnectedUsersCeLev2 | pmRrcConnCe2Sum / pmRrcConnCeSamp | Average Number of NB-IoT RRC Connected Users at CE 2 level per Cell | [UE] | pmRrcConnCe2Sum / pmRrcConnCeSamp |  | Y | Y | average_number_of_nbiot_rrc_connected_users_at_ce_2_level_per_cell.yaml |  | https://gerrit.ericsson.se/#/c/13464683/6/omf/kpiBl/kpiRiDefinitions/model/ri/L22Q4.3/radionode/system_load/average_number_of_nbiot_rrc_connected_users_at_ce_2_level_per_cell.yaml
2611 | 6.126 | NbIotCell | LTE | P | Utilization | Valid | 23.Q2 |  | CORE-B-PI:1149 |  |  |  | Sum ( ( pmRrcConnCe0Sum + pmRrcConnCe1Sum + pmRrcConnCe2Sum ) / pmRrcConnCeSamp ) | Average Number of NB-IoT RRC Connected Users, node level | [UE] | SUM ( ( pmRrcConnCe0Sum + pmRrcConnCe1Sum + pmRrcConnCe2Sum ) / pmRrcConnCeSamp ) | where the sum is all over the cells. | Y | N |  |  |  |  | PIR request
2612 | 6.127 | EUtranCellFDD | LTE | P | Utilization | Valid | 20.Q1 |  | CORE-F-PI:731 |  |  |  | 100 * pmRrcConnBrNoPdn / pmRrcConnBr | Cat-M1 Attach without PDN UE Ratio | [%] | 100 * pmRrcConnBrNoPdn / pmRrcConnBr |  | Y | N |  |  |  |  | http://document.internal.ericsson.com/Download?DocNo=367/10268-300/FCP1314742&Rev=HIGHEST&DataFormat=NOT_PDF
2613 | 6.128 | EUtranCellFDD | LTE | P | Utilization | Valid | 20.Q1 |  | CORE-F-PI:732 |  |  |  | 100 * pmErabEstabSuccInitBrNoPdn / pmRrcConnBrNoPdn | Cat-M1 Attach without PDN UE E-RAB Establishment Request Ratio | [%] | 100 * pmErabEstabSuccInitBrNoPdn / pmRrcConnBrNoPdn |  | Y | N |  |  |  |  | http://document.internal.ericsson.com/Download?DocNo=367/10268-300/FCP1314742&Rev=HIGHEST&DataFormat=NOT_PDF
2614 | 6.129 | EUtranCellFDD/TDD | LTE | P | Integrity | Valid | 20.Q4 |  | CORE-F-PI:914 |  |  |  | pmRohcEstabFailCid + pmRohcEstabFailLic + pmRohcEstabFailUeCap | Total Number of ROHC Setups | [ROHC Setups] | pmRohcEstabFailCid + pmRohcEstabFailLic + pmRohcEstabFailUeCap |  | Y | N |  |  |  |  | PIR request
2615 | 6.130 | EUtranCellFDD | LTE | P | Utilization | Valid | 21.Q4 |  | CORE-F-PI:1006 |  |  |  | 100 * pmPdcchResyncSuccCe0Br / ( pmPdcchResyncSuccCe0Br + pmPdcchResyncFailCe0Br ) | MPDCCH ordered re-synchronization Success Rate, CE Level 0 | [%] | 100 * pmPdcchResyncSuccCe0Br / ( pmPdcchResyncSuccCe0Br + pmPdcchResyncFailCe0Br ) |  | Y | N |  |  |  |  | https://erilink.ericsson.se/eridoc/erl/objectId/09004cff8c866f18?docno=212/10268-300/FCP1314742Uen&action=current&format=msw12
2616 | 6.130 | EUtranCellFDD | LTE | P | Utilization | Valid | 21.Q4 |  | CORE-F-PI:1006 |  |  |  | 100 * pmPdcchResyncSuccCe1Br / ( pmPdcchResyncSuccCe1Br + pmPdcchResyncFailCe1Br ) | MPDCCH ordered re-synchronization Success Rate, CE Level 1 | [%] | 100 * pmPdcchResyncSuccCe1Br / ( pmPdcchResyncSuccCe1Br + pmPdcchResyncFailCe1Br ) |  | Y | N |  |  |  |  | https://erilink.ericsson.se/eridoc/erl/objectId/09004cff8c866f18?docno=212/10268-300/FCP1314742Uen&action=current&format=msw12
2617 | 6.131 | NbIotCell | LTE | P | Utilization | Valid | 19.Q4 |  | CORE-B-PI:702 |  |  |  | pmNpuschSingleToneDistr[0] | Single Tone Distribution Coverage enhancementLevel 0 | [Scheduling Events] | pmNpuschSingleToneDistr[0] |  | Y | N |  |  |  |  | PIR request
2618 | 6.131 | NbIotCell | LTE | P | Utilization | Valid | 19.Q4 |  | CORE-B-PI:702 |  |  |  | pmNpuschSingleToneDistr[1] | Single Tone Distribution Coverage enhancement Level 1 | [Scheduling Events] | pmNpuschSingleToneDistr[1] |  | Y | N |  |  |  |  | PIR request
2619 | 6.131 | NbIotCell | LTE | P | Utilization | Valid | 19.Q4 |  | CORE-B-PI:702 |  |  |  | pmNpuschSingleToneDistr[2] | Single Tone Distribution Coverage enhancement Level 2 | [Scheduling Events] | pmNpuschSingleToneDistr[2] |  | Y | N |  |  |  |  | PIR request
2620 | 6.132 | NbIotCell | LTE | P | Utilization | Valid | 19.Q4 |  | CORE-B-PI:703 |  |  |  | pmNpuschThreeToneDistr[0] | Three Tone Distribution Coverage enhancement Level 0 | [Scheduling Events] | pmNpuschThreeToneDistr[0] |  | Y | N |  |  |  |  | PIR request
2621 | 6.132 | NbIotCell | LTE | P | Utilization | Valid | 19.Q4 |  | CORE-B-PI:703 |  |  |  | pmNpuschThreeToneDistr[1] | Three Tone Distribution Coverage enhancement Level 1 | [Scheduling Events] | pmNpuschThreeToneDistr[1] |  | Y | N |  |  |  |  | PIR request
2622 | 6.132 | NbIotCell | LTE | P | Utilization | Valid | 19.Q4 |  | CORE-B-PI:703 |  |  |  | pmNpuschThreeToneDistr[2] | Three Tone Distribution Coverage enhancement Level 2 | [Scheduling Events] | pmNpuschThreeToneDistr[2] |  | Y | N |  |  |  |  | PIR request
2623 | 6.133 | NbIotCell | LTE | P | Utilization | Valid | 19.Q4 |  | CORE-B-PI:704 |  |  |  | pmNpuschSixToneDistr[0] | Six Tone Distribution Coverage enhancement Level 0 | [Scheduling Events] | pmNpuschSixToneDistr[0] |  | Y | N |  |  |  |  | PIR request
2624 | 6.133 | NbIotCell | LTE | P | Utilization | Valid | 19.Q4 |  | CORE-B-PI:704 |  |  |  | pmNpuschSixToneDistr[1] | Six Tone Distribution Coverage enhancement Level 1 | [Scheduling Events] | pmNpuschSixToneDistr[1] |  | Y | N |  |  |  |  | PIR request
2625 | 6.133 | NbIotCell | LTE | P | Utilization | Valid | 19.Q4 |  | CORE-B-PI:704 |  |  |  | pmNpuschSixToneDistr[2] | Six Tone Distribution Coverage enhancement Level 2 | [Scheduling Events] | pmNpuschSixToneDistr[2] |  | Y | N |  |  |  |  | PIR request
2626 | 6.134 | NbIotCell | LTE | P | Utilization | Valid | 19.Q4 |  | CORE-B-PI:705 |  |  |  | pmNpuschTwelveToneDistr[0] | Twelve Tone Distribution Coverage enhancement Level 0 | [Scheduling Events] | NbiotCell.pmNpuschTwelveToneDistr[0] |  | Y | N |  |  |  |  | PIR request
2627 | 6.134 | NbIotCell | LTE | P | Utilization | Valid | 19.Q4 |  | CORE-B-PI:705 |  |  |  | pmNpuschTwelveToneDistr[1] | Twelve Tone Distribution Coverage enhancement Level 1 | [Scheduling Events] | NbiotCell.pmNpuschTwelveToneDistr[1] |  | Y | N |  |  |  |  | PIR request
2628 | 6.134 | NbIotCell | LTE | P | Utilization | Valid | 19.Q4 |  | CORE-B-PI:705 |  |  |  | pmNpuschTwelveToneDistr[2] | Twelve Tone Distribution Coverage enhancement Level 2 | [Scheduling Events] | NbiotCell.pmNpuschTwelveToneDistr[2] |  | Y | N |  |  |  |  | PIR request
2629 | 6.135 | EUtranCellFDD/TDD | LTE | P | Utilization | Valid | L19.Q2 |  | CORE-B-PI:667 |  |  |  | pmLbSubRatioSum / pmLbSubRatioSamp * 0.001 | Subscription Ratio | [x/y] | pmLbSubRatioSum / pmLbSubRatioSamp * 0.001 |  | Y | N |  |  |  |  | PIR request
2630 | 6.136 | NRCellCU | NR | P | Utilization | Valid | NR NSA 21.Q2 |  | CORE-B-KPI:952 | N, as CORE-B-KPI:1171 |  |  | pmDrbLevelSumEndc / pmDrbLevelSamp | Average number of NR EN-DC DRB setup per cell, NR NSA | [DRB] | ( pmDrbLevelSumEndc / pmDrbLevelSamp ) |  | Y | Y | average_number_of_nr_endc_drb_setup_per_cell.yaml |  | https://gerrit.ericsson.se/#/c/13464727/5/obs/kpi_ri_definition/model/ri/N22Q4.2/nr_nsa/system_load/average_number_of_nr_endc_drb_setup_per_cell.yaml |  | http://document.internal.ericsson.com/Download?DocNo=142/10268-300/FCP1325248&Rev=HIGHEST&DataFormat=NOT_PDF
2631 | 6.136 | NRCellCU | NR |  | Utilization | Valid | NR NSA 21.Q2 |  | CORE-B-KPI:953 | MSPM.24.0k |  | Acc_EnDcDrbSetupMax | pmDrbLevelMaxEndc | Peak number of NR EN-DC DRB Setup per cell, NR NSA | [max] | pmDrbLevelMaxEndc |  |  | Y | peak_number_of_nr_endc_drb_setup_per_cell.yaml |  | https://gerrit.ericsson.se/#/c/13464727/5/obs/kpi_ri_definition/model/ri/N22Q4.2/nr_nsa/system_load/peak_number_of_nr_endc_drb_setup_per_cell.yaml |  | http://document.internal.ericsson.com/Download?DocNo=142/10268-300/FCP1325248&Rev=HIGHEST&DataFormat=NOT_PDF
2632 | 6.136 | NRCellCU | NR |  | Utilization | Valid | NR SA 21.Q2 |  | CORE-B-KPI:954 | N, as CORE-B-KPI:1173 |  |  | pmDrbLevelSumSa / pmDrbLevelSamp | Average number of NR SA DRB setup per cell, NR SA | [DRB] | ( pmDrbLevelSumSa / pmDrbLevelSamp ) |  |  | Y | average_number_of_nr_sa_drb_setup_per_cell.yaml |  | https://gerrit.ericsson.se/#/c/13464727/5/obs/kpi_ri_definition/model/ri/N22Q4.2/nr_sa/system_load/average_number_of_nr_sa_drb_setup_per_cell.yaml |  | http://document.internal.ericsson.com/Download?DocNo=142/10268-300/FCP1325248&Rev=HIGHEST&DataFormat=NOT_PDF
2633 | 6.136 | NRCellCU | NR |  | Utilization | Valid | NR SA 21.Q2 |  | CORE-B-KPI:955 | MSPM.24.0k |  | Acc_NrSaDrbSetupMax | pmDrbLevelMaxSa | Peak number of NR SA DRB Setup per cell, NR SA | [max] | pmDrbLevelMaxSa |  |  | Y | peak_number_of_nr_sa_drb_setup_per_cell.yaml |  | https://gerrit.ericsson.se/#/c/13464727/5/obs/kpi_ri_definition/model/ri/N22Q4.2/nr_sa/system_load/peak_number_of_nr_sa_drb_setup_per_cell.yaml |  | http://document.internal.ericsson.com/Download?DocNo=142/10268-300/FCP1325248&Rev=HIGHEST&DataFormat=NOT_PDF
2634 | 6.136 | PpControlLink | NR |  | Utilization | Depreciated | 21.Q3 | 25.Q2 | CORE-B-KPI:999 |  |  |  | pmDrbLevelSumEndc / pmDrbLevelSamp | Average number of EN-DC DRBs setup per PpControlLink | [DRB] | PpControlLink.pmDrbLevelSumEndc / PpControlLink.pmDrbLevelSamp | Note: Formulas are valid for RAN Compute Groups 5 and lower until 24.Q2 and for all RAN Compute Groups from 24.Q3 onwards. |  | Y | average_number_of_endc_drb_setup_per_ppcontrollink.yaml |  | https://gerrit-delta.gic.ericsson.se/c/5g/if/pm-cuup/+/30126171/15/kpi_ri_definition/models/ri/N25Q2.2/nr_nsa/system_load/average_number_of_endc_drb_setup_per_ppcontrollink.yaml |  | https://erilink.internal.ericsson.com/eridoc/erl/objectId/09004cffd5154a6f?docno=386/10268-300/FCP1325248Uen&action=current&format=ppt12
2635 | 6.136 | PpControlLink | NR |  | Utilization | Depreciated | 21.Q3 | 25.Q2 | CORE-B-KPI:1000 |  |  |  | pmDrbLevelMaxEndc | Peak number of EN-DC DRBs Setup per PpControlLink | [max] | PpControlLink.pmDrbLevelMaxEndc | Note: Formulas are valid for RAN Compute Groups 5 and lower until 24.Q2 and for all RAN Compute Groups from 24.Q3 onwards. |  | Y | peak_number_of_endc_drb_setup_per_ppcontrollink.yaml |  | https://gerrit-delta.gic.ericsson.se/c/5g/if/pm-cuup/+/30126171/15/kpi_ri_definition/models/ri/N25Q2.2/nr_nsa/system_load/peak_number_of_endc_drb_setup_per_ppcontrollink.yaml |  | https://erilink.internal.ericsson.com/eridoc/erl/objectId/09004cffd5154a6f?docno=386/10268-300/FCP1325248Uen&action=current&format=ppt12
2636 | 6.136 | PpControlLink | NR |  | Utilization | Depreciated | 21.Q3 | 25.Q2 | CORE-B-KPI:1001 |  |  |  | pmDrbLevelSumSa / pmDrbLevelSamp | Average number of NR SA DRBs setup per PpControlLink | [DRB] | PpControlLink.pmDrbLevelSumSa / PpControlLink.pmDrbLevelSamp | Note: Formulas are valid for RAN Compute Groups 5 and lower until 24.Q2 and for all RAN Compute Groups from 24.Q3 onwards. |  | Y | average_number_of_nr_sa_drb_setup_per_ppcontrollink.yaml |  | https://gerrit-delta.gic.ericsson.se/c/5g/if/pm-cuup/+/30126171/15/kpi_ri_definition/models/ri/N25Q2.2/nr_sa/system_load/average_number_of_nr_sa_drb_setup_per_ppcontrollink.yaml |  | https://erilink.internal.ericsson.com/eridoc/erl/objectId/09004cffd5154a6f?docno=386/10268-300/FCP1325248Uen&action=current&format=ppt12
2637 | 6.136 | PpControlLink | NR |  | Utilization | Depreciated | 21.Q3 | 25.Q2 | CORE-B-KPI:1002 |  |  |  | pmDrbLevelMaxSa | Peak number of NR SA DRBs Setup per PpControlLink | [max] | PpControlLink.pmDrbLevelMaxSa | Note: Formulas are valid for RAN Compute Groups 5 and lower until 24.Q2 and for all RAN Compute Groups from 24.Q3 onwards. |  | Y | peak_number_of_nr_sa_drb_setup_per_ppcontrollink.yaml |  | https://gerrit-delta.gic.ericsson.se/c/5g/if/pm-cuup/+/30126171/15/kpi_ri_definition/models/ri/N25Q2.2/nr_sa/system_load/peak_number_of_nr_sa_drb_setup_per_ppcontrollink.yaml |  | https://erilink.internal.ericsson.com/eridoc/erl/objectId/09004cffd5154a6f?docno=386/10268-300/FCP1325248Uen&action=current&format=ppt12
2638 | 6.136 | NRCellCU | NR |  | Utilization | Valid | NR NSA 24.Q1 |  | CORE-B-KPI:1171 | MSPM.24.0k |  | Acc_EnDcDrbSetupAvg | pmDrbLevelSumEndc / pmDrbLevelSamp | Average number of EN-DC DRBs setup per GNBCUUPFunction | [DRB] | GNBCUUPFunction.pmDrbLevelSumEndc / GNBCUUPFunction.pmDrbLevelSamp | Note: Formulas are valid for all RAN Compute Groups. |  | Y | average_number_of_endc_drb_setup_per_gnbcuupfunction.yaml |  | https://gerrit.ericsson.se/#/c/16731213/10/kpi_ri_definition/models/ri/N24Q1.1/nr_nsa/system_load/average_number_of_endc_drb_setup_per_gnbcuupfunction.yaml |  | https://erilink.ericsson.se/eridoc/erl/objectId/09004cffcddab392?docno=5/0363-500/FCP1329338Uen&action=current&format=msw12
2639 | 6.136 | NRCellCU | NR |  | Utilization | Valid | NR NSA 24.Q1 |  | CORE-B-KPI:1172 | MSPM.24.0k |  | Acc_EnDcDrbSetupMax | pmDrbLevelMaxEndc | Peak number of EN-DC DRBs Setup per GNBCUUPFunction | [max] | GNBCUUPFunction.pmDrbLevelMaxEndc | Note: Formulas are valid for all RAN Compute Groups. |  | Y | peak_number_of_endc_drb_setup_per_gnbcuupfunction.yaml |  | https://gerrit.ericsson.se/#/c/16731213/10/kpi_ri_definition/models/ri/N24Q1.1/nr_nsa/system_load/peak_number_of_endc_drb_setup_per_gnbcuupfunction.yaml |  | https://erilink.ericsson.se/eridoc/erl/objectId/09004cffcddab392?docno=5/0363-500/FCP1329338Uen&action=current&format=msw12
2640 | 6.136 | NRCellCU | NR |  | Utilization | Valid | NR SA 24.Q1 |  | CORE-B-KPI:1173 | MSPM.24.0k |  | Acc_NrSaDrbSetupAvg | pmDrbLevelSumSa / pmDrbLevelSamp | Average number of NR SA DRBs setup per GNBCUUPFunction | [DRB] | GNBCUUPFunction.pmDrbLevelSumSa / GNBCUUPFunction.pmDrbLevelSamp | Note: Formulas are valid for all RAN Compute Groups. |  | Y | average_number_of_nr_sa_drb_setup_per_gnbcuupfunction.yaml |  | https://gerrit.ericsson.se/#/c/16731213/10/kpi_ri_definition/models/ri/N24Q1.1/nr_sa/system_load/average_number_of_nr_sa_drb_setup_per_gnbcuupfunction.yaml |  | https://erilink.ericsson.se/eridoc/erl/objectId/09004cffcddab392?docno=5/0363-500/FCP1329338Uen&action=current&format=msw12
2641 | 6.136 | NRCellCU | NR |  | Utilization | Valid | NR SA 24.Q1 |  | CORE-B-KPI:1174 | MSPM.24.0k |  | Acc_EnDcDrbSetupMax | pmDrbLevelMaxSa | Peak number of NR SA DRBs Setup per GNBCUUPFunction | [max] | GNBCUUPFunction.pmDrbLevelMaxSa | Note: Formulas are valid for all RAN Compute Groups. |  | Y | peak_number_of_nr_sa_drb_setup_per_gnbcuupfunction.yaml |  | https://gerrit.ericsson.se/#/c/16731213/10/kpi_ri_definition/models/ri/N24Q1.1/nr_sa/system_load/peak_number_of_nr_sa_drb_setup_per_gnbcuupfunction.yaml |  | https://erilink.ericsson.se/eridoc/erl/objectId/09004cffcddab392?docno=5/0363-500/FCP1329338Uen&action=current&format=msw12
2642 | 6.137 | NRCellCU | NR | P | Utilization | Valid | NR 22.Q2 |  | CORE-B-PI:1080 | MSPM.24.0k |  | Acc_NrDrbSetupAvg | ( pmDrbLevelSumSa + pmDrbLevelSumEndc ) / pmDrbLevelSamp | Average Number of NR DRB Setup per Cell | [DRB] | ( pmDrbLevelSumSa + pmDrbLevelSumEndc ) / pmDrbLevelSamp | Formula could be used when comparing with other vendors | N | N |  |  |  |  | https://erilink.ericsson.se/eridoc/erl/objectId/09004cffc5b5c89b?docno=273/0363-100/FCP1314742Uen&action=current&format=ppt12
2643 | 6.138 | NRCellCU | NR | P | Utilization | Valid | NR SA 21.Q2 |  | CORE-B-KPI:956 | MSPM.24.0k |  | Res_NrSaPduSessionAvg | pmPduSessionLevelSum / pmPduSessionLevelSamp | Average number of PDU session per cell, NR SA | [PDU Sessions] | ( pmPduSessionLevelSum / pmPduSessionLevelSamp ) |  | Y | Y | average_number_of_pdu_session_per_cell.yaml |  | https://gerrit.ericsson.se/#/c/13464727/5/obs/kpi_ri_definition/model/ri/N22Q4.2/nr_sa/system_load/average_number_of_pdu_session_per_cell.yaml |  | http://document.internal.ericsson.com/Download?DocNo=142/10268-300/FCP1325248&Rev=HIGHEST&DataFormat=NOT_PDF
2644 | 6.138 | NRCellCU | NR |  | Utilization | Valid | NR SA 21.Q2 |  | CORE-B-KPI:957 | MSPM.24.0k |  | Res_NrSaPduSessionMax | pmPduSessionLevelMax | Peak number of PDU session per cell, NR SA | [max] | pmPduSessionLevelMax |  |  | Y | peak_number_of_pdu_session_per_cell.yaml |  | https://gerrit.ericsson.se/#/c/13464727/5/obs/kpi_ri_definition/model/ri/N22Q4.2/nr_sa/system_load/peak_number_of_pdu_session_per_cell.yaml |  | http://document.internal.ericsson.com/Download?DocNo=142/10268-300/FCP1325248&Rev=HIGHEST&DataFormat=NOT_PDF
2645 | 6.138 | PpControlLink | NR |  | Utilization | Depreciated | 21.Q4 | 25.Q2 | CORE-B-KPI:1003 | N, as CORE-B-KPI:956 |  |  | pmPduSessionLevelSum / pmPduSessionLevelSamp | Average number of PDU sessions per PpControlLink | [PDU Sessions] | PpControlLink.pmPduSessionLevelSum / PpControlLink.pmPduSessionLevelSamp | Note: Formulas CORE-B-KPI:1003 - CORE-B-KPI:1004 are valid for RAN Compute Groups 5 and lower until 24.Q2 and for all RAN Compute Groups from 24.Q3 onwards. |  | Y | average_number_of_pdu_session_per_ppcontrollink.yaml |  | https://gerrit-delta.gic.ericsson.se/c/5g/if/pm-cuup/+/30126171/15/kpi_ri_definition/models/ri/N25Q2.2/nr_sa/system_load/average_number_of_pdu_session_per_ppcontrollink.yaml |  | https://erilink.internal.ericsson.com/eridoc/erl/objectId/09004cffd5154a6f?docno=386/10268-300/FCP1325248Uen&action=current&format=ppt12
2646 | 6.138 | PpControlLink | NR |  | Utilization | Depreciated | 21.Q4 | 25.Q2 | CORE-B-KPI:1004 | N, as CORE-B-KPI:957 |  |  | pmPduSessionLevelMax | Peak number of PDU sessions per PpControlLink | [max] | PpControlLink.pmPduSessionLevelMax | Note: Formulas CORE-B-KPI:1003 - CORE-B-KPI:1004 are valid for RAN Compute Groups 5 and lower until 24.Q2 and for all RAN Compute Groups from 24.Q3 onwards. |  | Y | peak_number_of_pdu_session_per_ppcontrollink.yaml |  | https://gerrit-delta.gic.ericsson.se/c/5g/if/pm-cuup/+/30126171/15/kpi_ri_definition/models/ri/N25Q2.2/nr_sa/system_load/peak_number_of_pdu_session_per_ppcontrollink.yaml |  | https://erilink.internal.ericsson.com/eridoc/erl/objectId/09004cffd5154a6f?docno=386/10268-300/FCP1325248Uen&action=current&format=ppt12
2647 | 6.138 | GNBCUUPFunction | NR |  | Utilization | Valid | NR SA 24.Q1 |  | CORE-B-KPI:1175 | N, as CORE-B-KPI:956 |  |  | pmPduSessionLevelSum / pmPduSessionLevelSamp | Average number of PDU sessions per GNBCUUPFunction | [PDU Sessions] | GNBCUUPFunction.pmPduSessionLevelSum / GNBCUUPFunction.pmPduSessionLevelSamp | Note: Formulas CORE-B-KPI:1175 - CORE-B-KPI:1176 are valid for all RAN Compute Groups. |  | Y | average_number_of_pdu_session_per_gnbcuupfunction.yaml |  | https://gerrit.ericsson.se/#/c/16731213/10/kpi_ri_definition/models/ri/N24Q1.1/nr_sa/system_load/average_number_of_pdu_session_per_gnbcuupfunction.yaml |  | https://erilink.ericsson.se/eridoc/erl/objectId/09004cffcddab392?docno=5/0363-500/FCP1329338Uen&action=current&format=msw12
2648 | 6.138 | GNBCUUPFunction | NR |  | Utilization | Valid | NR SA 24.Q1 |  | CORE-B-KPI:1176 | N, as CORE-B-KPI:957 |  |  | pmPduSessionLevelMax | Peak number of PDU sessions per GNBCUUPFunction | [max] | GNBCUUPFunction.pmPduSessionLevelMax | Note: Formulas CORE-B-KPI:1175 - CORE-B-KPI:1176 are valid for all RAN Compute Groups. |  | Y | peak_number_of_pdu_session_per_gnbcuupfunction.yaml |  | https://gerrit.ericsson.se/#/c/16731213/10/kpi_ri_definition/models/ri/N24Q1.1/nr_sa/system_load/peak_number_of_pdu_session_per_gnbcuupfunction.yaml |  | https://erilink.ericsson.se/eridoc/erl/objectId/09004cffcddab392?docno=5/0363-500/FCP1329338Uen&action=current&format=msw12
2649 | 6.139 | EUtranCellFDD/TDD | NR | P | Utilization | Valid | 21.Q3 |  | CORE-B-KPI:974 |  |  |  | pmErabEndcScgLevSum / pmErabEndcScgLevSamp | Average number of E-RAB EN-DC SCG split bearers per cell | [] | pmErabEndcScgLevSum / pmErabEndcScgLevSamp |  | Y | Y | average_number_of_erab_endc_scg_split_bearers_per_cell.yaml |  | https://gerrit.ericsson.se/#/c/13464683/6/omf/kpiBl/kpiRiDefinitions/model/ri/L22Q4.3/radionode/system_load/average_number_of_erab_endc_scg_split_bearers_per_cell.yaml |  | http://document.internal.ericsson.com/Download?DocNo=142/10268-300/FCP1325248&Rev=HIGHEST&DataFormat=NOT_PDF
2650 | 6.139 | EUtranCellFDD/TDD | NR |  | Utilization | Valid | 21.Q3 |  | CORE-B-KPI:975 |  |  |  | max ( pmErabEndcScgMax ) | Peak number of E-RAB EN-DC SCG split bearers per cell | [max] | max ( pmErabEndcScgMax ) |  |  | Y | peak_number_of_erab_endc_scg_split_bearers_per_cell.yaml | peak_number_of_erab_endc_scg_split_bearers_per_cell_over_rop.yaml | https://gerrit.ericsson.se/#/c/13464683/6/omf/kpiBl/kpiRiDefinitions/model/ri/L22Q4.3/radionode/system_load/peak_number_of_erab_endc_scg_split_bearers_per_cell.yaml |  | http://document.internal.ericsson.com/Download?DocNo=142/10268-300/FCP1325248&Rev=HIGHEST&DataFormat=NOT_PDF
2651 | 6.140 | ENodeBFunction | LTE | P | Utilization | Valid | 21.Q3 |  | CORE-B-KPI:976 |  |  |  | pmRrcConnLevSumEndc / pmRrcConnLevSamp | Average number of RRC connected users with ENDC active per node | [RRC Connected Users] | pmRrcConnLevSumEndc / pmRrcConnLevSamp |  | Y | Y | average_number_of_rrc_connected_users_with_endc_active_per_node.yaml |  | https://gerrit.ericsson.se/#/c/13464683/6/omf/kpiBl/kpiRiDefinitions/model/ri/L22Q4.3/radionode/system_load/average_number_of_rrc_connected_users_with_endc_active_per_node.yaml |  | http://document.internal.ericsson.com/Download?DocNo=142/10268-300/FCP1325248&Rev=HIGHEST&DataFormat=NOT_PDF
2652 | 6.140 | ENodeBFunction | LTE |  | Utilization | Valid | 21.Q3 |  | CORE-B-KPI:977 |  |  |  | max ( pmRrcConnMaxEndc ) | Peak number of RRC connected users with ENDC active per node | [max] | max ( pmRrcConnMaxEndc ) |  |  | Y | peak_number_of_rrc_connected_users_with_endc_active_per_node.yaml | peak_number_of_rrc_connected_users_with_endc_active_per_node_over_rop.yaml | https://gerrit.ericsson.se/#/c/13464683/6/omf/kpiBl/kpiRiDefinitions/model/ri/L22Q4.3/radionode/system_load/peak_number_of_rrc_connected_users_with_endc_active_per_node.yaml |  | http://document.internal.ericsson.com/Download?DocNo=142/10268-300/FCP1325248&Rev=HIGHEST&DataFormat=NOT_PDF
2653 | 6.141 | GNBDUFunction | NR | A | Utilization | Valid | 22.Q3 |  | CORE-V-KPI:1081 | MSPM.24.0k |  | Res_LicNrThroughpuCapacityDl_Pct | WeightedAverage( pmLicDlCapDistr , [2.5, 7.5, 12.5, 17.5, 22.5, 27.5, 32.5, 37.5, 42.5, 47.5, 52.5, 57.5, 62.5, 67.5, 72.5, 77.5, 82.5, 87.5, 92.5, 97.5] ) | DL Baseband Capacity License Utilization Distribution | [%] | pmLicDlCapDistr | Average utilization of Downlink Baseband throughput capacity relative to minimum of installed license for DL Baseband Capacity or hardware capacity limit. Expressed as percentage of minimum of license limit or hardware capacity limit. | N | Y | dl_baseband_capacity_license_utilization_distribution.yaml |  | https://gerrit.ericsson.se/#/c/13428050/4/rpc/obs/kpi_ri_definition/model/ri/N22Q4.3/nr/licenses/dl_baseband_capacity_license_utilization_distribution.yaml |  | https://erilink.ericsson.se/eridoc/erl/objectId/09004cffc7612048?docno=645/10268-300/FCP1314743Uen&action=current&format=msw12
2654 | 6.141 | BbProcessingResource | LTE | A | Utilization | Valid | 18.Q4 |  | CORE-V-KPI:1081 | MSPM.24.0k | done | Res_LicLteThroughputCapacityDl_Pct | WeightedAverage( pmLicDlCapDistr , [2.5, 7.5, 12.5, 17.5, 22.5, 27.5, 32.5, 37.5, 42.5, 47.5, 52.5, 57.5, 62.5, 67.5, 72.5, 77.5, 82.5, 87.5, 92.5, 97.5] ) | DL Baseband Capacity License Utilization Distribution | [%] | pmLicDlCapDistr | Average utilization of Downlink Baseband throughput capacity relative to minimum of installed license for DL Baseband Capacity or hardware capacity limit. Expressed as percentage of minimum of license limit or hardware capacity limit. | N | Y | downlink_baseband_capacity_license_utilization_distribution.yaml |  | https://gerrit.ericsson.se/#/c/13428050/4/rpc/obs/kpi_ri_definition/model/ri/N22Q4.3/nr/licenses/dl_baseband_capacity_license_utilization_distribution.yaml |  | https://erilink.ericsson.se/eridoc/erl/objectId/09004cffc7612048?docno=645/10268-300/FCP1314743Uen&action=current&format=msw12
2655 | 6.141 | GNBDUFunction | NR | A | Utilization | Valid | 22.Q3 |  | CORE-V-KPI:1082 | MSPM.24.0k |  | Res_LicNrThroughputCapacityUl_Pct | WeightedAverage( pmLicUlCapDistr , [2.5, 7.5, 12.5, 17.5, 22.5, 27.5, 32.5, 37.5, 42.5, 47.5, 52.5, 57.5, 62.5, 67.5, 72.5, 77.5, 82.5, 87.5, 92.5, 97.5] ) | UL Baseband Capacity License Utilization Distribution | [%] | pmLicUlCapDistr | Average utilization of Uplink Baseband throughput capacity relative to minimum of installed license for DL Baseband Capacity or hardware capacity limit. Expressed as percentage of minimum of license limit or hardware capacity limit. | N | Y | ul_baseband_capacity_license_utilization_distribution.yaml |  | https://gerrit.ericsson.se/#/c/13428050/4/rpc/obs/kpi_ri_definition/model/ri/N22Q4.3/nr/licenses/ul_baseband_capacity_license_utilization_distribution.yaml |  | https://erilink.ericsson.se/eridoc/erl/objectId/09004cffc7612048?docno=645/10268-300/FCP1314743Uen&action=current&format=msw12
2656 | 6.141 | BbProcessingResource | LTE | A | Utilization | Valid | 22.Q3 |  | CORE-V-KPI:1082 | MSPM.24.0k | done | Res_LicLteThroughputCapacityUl_Pct | WeightedAverage( pmLicUlCapDistr , [2.5, 7.5, 12.5, 17.5, 22.5, 27.5, 32.5, 37.5, 42.5, 47.5, 52.5, 57.5, 62.5, 67.5, 72.5, 77.5, 82.5, 87.5, 92.5, 97.5] ) | UL Baseband Capacity License Utilization Distribution | [%] | pmLicUlCapDistr | Average utilization of Uplink Baseband throughput capacity relative to minimum of installed license for DL Baseband Capacity or hardware capacity limit. Expressed as percentage of minimum of license limit or hardware capacity limit. | N | Y | uplink_baseband_capacity_license_utilization_distribution.yaml |  | https://gerrit.ericsson.se/#/c/13428050/4/rpc/obs/kpi_ri_definition/model/ri/N22Q4.3/nr/licenses/ul_baseband_capacity_license_utilization_distribution.yaml |  | https://erilink.ericsson.se/eridoc/erl/objectId/09004cffc7612048?docno=645/10268-300/FCP1314743Uen&action=current&format=msw12
2657 | 6.142 | GNBDUFunction | NR | A | Utilization | Valid | 22.Q3 |  | CORE-B-KPI:1083 | MSPM.24.0k |  | Res_LicNrThroughputHwacLimitedDl | pmLicDlSlotsHwacLimit / pmLicDlSlotsData | DL Throughput HWAC Limiting Factor | [x/y] | pmLicDlSlotsHwacLimit / pmLicDlSlotsData |  | N | Y | dl_throughput_hwac_limiting_factor.yaml |  | https://gerrit.ericsson.se/#/c/13464797/6/rpc/obs/kpi_ri_definition/model/ri/N22Q4.4/nr/licenses/dl_throughput_hwac_limiting_factor.yaml |  | https://erilink.ericsson.se/eridoc/erl/objectId/09004cffc7612048?docno=645/10268-300/FCP1314743Uen&action=current&format=msw12
2658 | 6.142 | GNBDUFunction | NR | A | Utilization | Valid | 22.Q3 |  | CORE-B-KPI:1084 | MSPM.24.0k |  | Res_LicNrThroughputHwacLimitedUl | pmLicUlSlotsHwacLimit / pmLicUlSlotsData | UL Throughput HWAC Limiting Factor | [x/y] | pmLicUlSlotsHwacLimit / pmLicUlSlotsData |  | N | Y | ul_throughput_hwac_limiting_factor.yaml |  | https://gerrit.ericsson.se/#/c/13464797/6/rpc/obs/kpi_ri_definition/model/ri/N22Q4.4/nr/licenses/ul_throughput_hwac_limiting_factor.yaml |  | https://erilink.ericsson.se/eridoc/erl/objectId/09004cffc7612048?docno=645/10268-300/FCP1314743Uen&action=current&format=msw12
2659 | 6.143 | GNBDUFunction | NR | A | Utilization | Valid | 22.Q3 |  | CORE-B-KPI:1085 | MSPM.24.0k |  | Res_LicNrThroughputCapacityUseDlAvg_kbps | pmLicDlCapUsedSum / pmLicDlCapUsedSamp | Average Usage of Downlink Baseband Capacity | [kbps] | pmLicDlCapUsedSum / pmLicDlCapUsedSamp |  | N | Y | average_usage_of_downlink_baseband_capacity.yaml |  | https://gerrit.ericsson.se/#/c/13428050/4/rpc/obs/kpi_ri_definition/model/ri/N22Q4.3/nr/licenses/average_usage_of_downlink_baseband_capacity.yaml |  | https://erilink.ericsson.se/eridoc/erl/objectId/09004cffc7612048?docno=645/10268-300/FCP1314743Uen&action=current&format=msw12
2660 | 6.143 | BbProcessingResource | LTE | A | Utilization | Valid | 22.Q3 |  | CORE-B-KPI:1085 | MSPM.24.0k | done | Res_LicLteThroughputCapacityUseDlAvg_kbps | pmLicDlCapUsedSum / pmLicDlCapUsedSamp | Average Usage of Downlink Baseband Capacity | [kbps] | pmLicDlCapUsedSum / pmLicDlCapUsedSamp |  | N | Y | average_usage_of_downlink_baseband_capacity_over_a_measurement_period.yaml |  | https://gerrit.ericsson.se/#/c/13428050/4/rpc/obs/kpi_ri_definition/model/ri/N22Q4.3/nr/licenses/average_usage_of_downlink_baseband_capacity.yaml |  | https://erilink.ericsson.se/eridoc/erl/objectId/09004cffc7612048?docno=645/10268-300/FCP1314743Uen&action=current&format=msw12
2661 | 6.143 | GNBDUFunction | NR | A | Utilization | Valid | 22.Q3 |  | CORE-B-KPI:1086 | MSPM.24.0k |  | Res_LicNrThroughputCapacityUseUlAvg_kbps | pmLicUlCapUsedSum / pmLicUlCapUsedSamp | Average Usage of Uplink Baseband Capacity | [kbps] | pmLicUlCapUsedSum / pmLicUlCapUsedSamp |  | N | Y | average_usage_of_uplink_baseband_capacity.yaml |  | https://gerrit.ericsson.se/#/c/13428050/4/rpc/obs/kpi_ri_definition/model/ri/N22Q4.3/nr/licenses/average_usage_of_uplink_baseband_capacity.yaml |  | https://erilink.ericsson.se/eridoc/erl/objectId/09004cffc7612048?docno=645/10268-300/FCP1314743Uen&action=current&format=msw12
2662 | 6.143 | BbProcessingResource | NR | A | Utilization | Valid | 22.Q3 |  | CORE-B-KPI:1086 | MSPM.24.0k | done | Res_LicLteThroughputCapacityUseUlAvg_kbps | pmLicUlCapUsedSum / pmLicUlCapUsedSamp | Average Usage of Uplink Baseband Capacity | [kbps] | pmLicUlCapUsedSum / pmLicUlCapUsedSamp |  | N | N |  |  |  |  | https://erilink.ericsson.se/eridoc/erl/objectId/09004cffc7612048?docno=645/10268-300/FCP1314743Uen&action=current&format=msw12
2663 | 6.144 | GNBDUFunction | NR | A | Utilization | Valid | 24.Q2 |  | CORE-B-KPI:1208 |  |  |  | SumNODE ( 5 * ( n + 1 ) ) / NODE | Average RBS Percentile for Downlink Baseband Capacity License Utilization | [percentile] | SUMNODE ( 5 * ( n + 1 ) ) / NODE | Where "n" represents the smallest index in pmLicDlCapDistr for which the following equation is true: SUM(pmLicDlCapDistr[0] to pmLicDlCapDistr[n]) >= ((PERCENTILELEVEL / 100) * SUM(pmLicDlCapDistr[0] to pmLicDlCapDistr[19]))\nNote: PERCENTILELEVEL must be the same in the whole cluster.\nAverage RBS Percentile for Downlink Baseband Capacity License Utilization is calculated per percentile (0-100%tile), and include results of pmLicDlCapDistr within the cluster of of 'NODE' number ofÿRBSs. | N | N |  |  |  |  | https://erilink.ericsson.se/eridoc/erl/objectId/09004cffc7612048?docno=https://erilink.ericsson.se/eridoc/erl/objectId/09004cffc7612048?docno=645/10268-300/FCP1314743Uen&action=current&format=msw12Uen&action=current&format=msw12
2664 | 6.144 | GNBDUFunction | NR | A | Utilization | Valid | 24.Q2 |  | CORE-B-KPI:1209 |  |  |  | SumNODE ( 5 * ( n + 1 ) ) / NODE | Average RBS Percentile for Uplink Baseband Capacity License Utilization | [percentile] | SUMNODE ( 5 * ( n + 1 ) ) / NODE | Where "n" represents the smallest index in pmLicUlCapDistr for which the following equation is true: SUM(pmLicUlCapDistr[0] to pmLicUlCapDistr[n]) >= ((PERCENTILELEVEL / 100) * SUM(pmLicUlCapDistr[0] to pmLicUlCapDistr[19]))\nNote: PERCENTILELEVEL must be the same in the whole cluster.\nAverage RBS Percentile for Uplink Baseband Capacity License Utilization is calculated per percentile (0-100%tile), and include results of pmLicUlCapDistr within the cluster of of 'NODE' number ofÿRBSs. | N | N |  |  |  |  | https://erilink.ericsson.se/eridoc/erl/objectId/09004cffc7612048?docno=https://erilink.ericsson.se/eridoc/erl/objectId/09004cffc7612048?docno=645/10268-300/FCP1314743Uen&action=current&format=msw12Uen&action=current&format=msw12
2665 | 6.145 | EUtranCellFDD/TDD | LTE |  |  | CUSTOMER SPECIFIC |  |  | C1:PI:15
2666 | 6.145 | EUtranCellFDD/TDD | LTE |  |  | CUSTOMER SPECIFIC |  |  | C1:PI:16
2667 | 6.145 | EUtranCellFDD/TDD | LTE |  |  | CUSTOMER SPECIFIC |  |  | C1:PI:17
2668 | 6.146 | EUtranCellFDD/TDD | LTE |  |  | CUSTOMER SPECIFIC |  |  | KPI:17:C2:PI:04 | NO_COUNTERS
2669 | 6.146 | EUtranCellFDD/TDD | LTE |  |  | CUSTOMER SPECIFIC |  |  | KPI:18:C2:PI:05
2670 | 6.146 | EUtranCellFDD/TDD | LTE |  |  | CUSTOMER SPECIFIC |  |  | KPI:19:C2:PI:06 | as CORE-B-KPI:19
2671 | 6.146 | EUtranCellFDD/TDD | LTE |  |  | CUSTOMER SPECIFIC |  |  | KPI:22:C2:PI:07
2672 | 6.146 | EUtranCellFDD/TDD | LTE |  |  | CUSTOMER SPECIFIC |  |  | KPI:23:C2:PI:08 | as CORE-B-KPI:23 | [9 empty] | average_ul_packet_loss_rate.yaml
2673 | 6.147 | EUtranCellFDD/TDD | LTE |  |  | CUSTOMER SPECIFIC |  |  | KPI:17:C3:PI:13 | NO_COUNTERS
2674 | 6.147 | EUtranCellFDD/TDD | LTE |  |  | CUSTOMER SPECIFIC |  |  | KPI:18:C3:PI:14
2675 | 6.147 | EUtranCellFDD/TDD | LTE |  |  | CUSTOMER SPECIFIC |  |  | KPI:19:C3:PI:15 | as CORE-B-KPI:19
2676 | 6.147 | EUtranCellFDD/TDD | LTE |  |  | CUSTOMER SPECIFIC |  |  | KPI:22:C3:PI:16
2677 | 6.147 | EUtranCellFDD/TDD | LTE |  |  | CUSTOMER SPECIFIC |  |  | KPI:23:C3:PI:17 | as CORE-B-KPI:23 | [9 empty] | average_ul_packet_loss_rate.yaml
2678 | 6.147 | EUtranCellFDD/TDD | LTE |  |  | CUSTOMER SPECIFIC |  |  | KPI:29:C3:PI:18
2679 | 6.147 | EUtranCellFDD/TDD | LTE |  |  | CUSTOMER SPECIFIC |  |  | KPI:29:C3:PI:19
2680 | 6.147 | EUtranCellFDD/TDD | LTE |  |  | CUSTOMER SPECIFIC |  |  | KPI:29:C3:PI:20 | as CORE-V-KPI:29a
2681 | 6.147 | EUtranCellFDD/TDD | LTE |  |  | CUSTOMER SPECIFIC |  |  | KPI:29:C3:PI:21
2682 | 6.148.1 | EUtranCellFDD/TDD | LTE |  |  | CUSTOMER SPECIFIC |  |  | C4:PI:01
2683 | 6.148.2 | EUtranCellFDD/TDD | LTE |  |  | CUSTOMER SPECIFIC |  |  | C4:PI:02
2684 | 6.148.3 | EUtranCellFDD/TDD | LTE |  |  | CUSTOMER SPECIFIC |  |  | C4:PI:03
2685 | 6.148.4 | EUtranCellFDD/TDD | LTE |  |  | CUSTOMER SPECIFIC |  |  | C4:PI:04
2686 | 6.149.1 | EUtranCellFDD/TDD | LTE |  |  | CUSTOMER SPECIFIC |  |  | PI:66:C5:PI:07
2687 | 6.149.2 | EUtranCellFDD/TDD | LTE |  |  | CUSTOMER SPECIFIC |  |  | PI:69:C5:PI:08
2688 | 6.149.3 | EUtranCellFDD/TDD | LTE |  |  | CUSTOMER SPECIFIC |  |  | PI:29:C5:PI:09
2689 | 6.149.4 | EUtranCellFDD/TDD | LTE |  |  | CUSTOMER SPECIFIC |  |  | C5:PI:10
2690 | 6.150 | N/A |  | A | Integrity | Valid | 17.Q2 (27) |  | CORE-B-MC:32 |  |  |  | NO_FORMULA | DL Throughput vs MCS - FDD |  | NO_FORMULA |  | N | N |  |  |  |  | https://mars.internal.ericsson.com/eMatrix/jsp/mars/general/infoObjectDetails.jsp?obid=24497.44939.6401.4737&searchFlow=true
2691 | 6.151 | EUtranCellFDD/TDD | LTE | A | Integrity | Depreciated | 21.Q3 | 21.Q3 | CORE-B-KPI:1020 |  |  |  | pmUeThpDlMbbFilteredDistr | DL PDCP UE Throughput Distribution for MBB UE | [kbps] | pmUeThpDlMbbFilteredDistr |  | N | Y | dl_pdcp_ue_throughput_distribution_for_mbb_ue.yaml |  | https://gerrit.ericsson.se/#/c/13464683/6/omf/kpiBl/kpiRiDefinitions/model/kpi/L22Q4.2/radionode/integrity/dl_pdcp_ue_throughput_distribution_for_mbb_ue.yaml
2692 | 6.151 | EUtranCellFDD/TDD | LTE | A | Integrity | Valid | 21.Q4 |  | CORE-B-KPI:1020 |  |  |  | pmUeThpDlMbbFiltered2Distr | DL PDCP UE Throughput Distribution for MBB UE | [kbps] | pmUeThpDlMbbFiltered2Distr |  | N | Y | dl_pdcp_ue_throughput_distribution_for_mbb_ue.yaml |  | https://gerrit.ericsson.se/#/c/13464683/6/omf/kpiBl/kpiRiDefinitions/model/kpi/L22Q4.2/radionode/integrity/dl_pdcp_ue_throughput_distribution_for_mbb_ue.yaml
2693 | 6.152 | EUtranCellFDD/TDD | LTE | A | Integrity | Depreciated | L/MI18.Q4 | 19.Q3 | CORE-B-KPI:378 |  |  |  | Sum ( pmUeThpDlMbbFilteredDistr[i] * MeanBinValue[i] ) / Sum ( pmUeThpDlMbbFilteredDistr ) | PDCP throughput for filtered UE | [kbps] | Sum ( pmUeThpDlMbbFilteredDistr[i] * MeanBinValue[i] ) / Sum ( pmUeThpDlMbbFilteredDistr ) | The KPI enable to measure throughput from UEs filtered by their average throughput and activity in the network these are intended for. \nWhere: MeanBinValue is the mean of distribution. | N | Y | mean_dl_pdcp_ue_throughput.yaml |  | https://gerrit.ericsson.se/#/c/4305838/8/omf/kpiBl/kpiRiDefinitions/model/kpi/L18Q4.1/radionode/integrity/mean_dl_pdcp_ue_throughput.yaml |  | https://erilink.ericsson.se/eridoc/erl/objectId/09004cff8d706fd1?docno=1/10268-300/FCP1314742-18Uen&action=current&format=msw12
2694 | 6.152 | EUtranCellFDD/TDD | LTE | A | Integrity | Depreciated | 19.Q4 | 19.Q4.1 | CORE-B-KPI:378 |  |  |  | Sum ( pmUeThpDlMbbFilteredDistr[0] to pmUeThpDlMbbFilteredDistr[Index] ) / ( Sum ( ( pmUeThpDlMbbFilteredDistr [] ) + pmUeExclThpDlShortDrb ) ) | PDCP throughput for filtered UE CDF[Index]* | [kbps] | SUM ( pmUeThpDlMbbFilteredDistr[0] to pmUeThpDlMbbFilteredDistr[Index] ) / ( SUM ( ( pmUeThpDlMbbFilteredDistr_bins ) + pmUeExclThpDlShortDrb ) ) | Filtered MBB UE DL PDCP Throughput is calculated per percentile (10%tile, 20%tile, 30%tile, 40%tile, 50%tile), and include results of pmUeThpDlMbbFilteredDistr and pmUeExclThpDlShortDrb\n*Throughput can be calculated for each percentile by using liner interpolate within pmUeThpDlMbbFilteredDistr[Index], where Index is the first value for which CDF[Index] > percentile. | N | N |  |  |  |  | http://document.internal.ericsson.com/Download?DocNo=1/10268-300/FCP1314742-18&Rev=HIGHEST&DataFormat=NOT_PDF
2695 | 6.152 | EUtranCellFDD/TDD | LTE | A | Integrity | Valid | 21.Q4 |  | CORE-B-KPI:378 |  |  |  | Sum ( pmUeThpDlMbbFiltered2Distr[0] to pmUeThpDlMbbFiltered2Distr[Index] ) / ( Sum ( ( pmUeThpDlMbbFiltered2Distr [] ) + pmUeExclThpDlShortDrb2 ) ) | PDCP throughput for filtered UE CDF[Index]* | [kbps] | SUM ( pmUeThpDlMbbFiltered2Distr[0] to pmUeThpDlMbbFiltered2Distr[Index] ) / ( SUM ( ( pmUeThpDlMbbFiltered2Distr_bins ) + pmUeExclThpDlShortDrb2 ) ) | Filtered MBB UE DL PDCP Throughput is calculated per percentile (10%tile, 20%tile, 30%tile, 40%tile, 50%tile), and include results of pmUeThpDlMbbFiltered2Distr and pmUeExclThpDlShortDrb2.\n*Throughput can be calculated for each percentile by using liner interpolate within pmUeThpDlMbbFiltered2Distr[Index], where Index is the first value for which CDF[Index] > percentile. | N | N |  |  |  |  | https://erilink.ericsson.se/eridoc/erl/objectId/09004cffc3e528fe?docno=http://document.internal.ericsson.com/Download?DocNo=428/10268-300/FCP1314742&Rev=HIGHEST&DataFormat=NOT_PDFUen&action=current&format=msw12
2696 | 6.152 | EUtranCellFDD/TDD | LTE | A | Integrity | Valid | L/MI18.Q4 |  | CORE-B-PI:379 |  |  |  | pmUeExclThpDlVolte | Number of UE excluded from DL throughput calculation due to VoLTE traffic | [#] | pmUeExclThpDlVolte | PIs are showing throughput basin on type of the UEs and activity in the network these are intended for. | N | N |  |  |  |  | https://erilink.ericsson.se/eridoc/erl/objectId/09004cff8d706fd1?docno=1/10268-300/FCP1314742-18Uen&action=current&format=msw12
2697 | 6.152 | EUtranCellFDD/TDD | LTE | A | Integrity | Depreciated | L/MI18.Q4 | 21.Q3 | CORE-B-PI:381 |  |  |  | pmUeExclThpDlSmallVol | Number of UE excluded from DL throughput calculation due to VoLTE traffic | [#] | pmUeExclThpDlSmallVol | PIs are showing throughput basin on type of the UEs and activity in the network these are intended for. | N | N |  |  |  |  | https://erilink.ericsson.se/eridoc/erl/objectId/09004cff8d706fd1?docno=1/10268-300/FCP1314742-18Uen&action=current&format=msw12
2698 | 6.152 | EUtranCellFDD/TDD | LTE | A | Integrity | Depreciated | L/MI18.Q4 | 21.Q3 | CORE-B-PI:382 |  |  |  | pmUeExclThpDlShortDrb | Number of MBB UE excluded from DL throughput calculation due to short transport time | [#] | pmUeExclThpDlShortDrb | PIs are showing throughput basin on type of the UEs and activity in the network these are intended for. | N | N |  |  |  |  | https://erilink.ericsson.se/eridoc/erl/objectId/09004cff8d706fd1?docno=1/10268-300/FCP1314742-18Uen&action=current&format=msw12
2699 | 6.152 | EUtranCellFDD/TDD | LTE | A | Integrity | Valid | 21.Q4 |  | CORE-B-PI:381 |  |  |  | pmUeExclThpDlSmallVol2 | Number of MBB UE excluded from DL throughput calculation due to small volume | [#] | pmUeExclThpDlSmallVol2 | PIs are showing throughput basin on type of the UEs and activity in the network these are intended for. | N | N |  |  |  |  | https://erilink.ericsson.se/eridoc/erl/objectId/09004cffc3e528fe?docno=http://document.internal.ericsson.com/Download?DocNo=428/10268-300/FCP1314742&Rev=HIGHEST&DataFormat=NOT_PDFUen&action=current&format=msw12
2700 | 6.152 | EUtranCellFDD/TDD | LTE | A | Integrity | Valid | 21.Q4 |  | CORE-B-PI:382 |  |  |  | pmUeExclThpDlShortDrb2 | Number of MBB UE excluded from DL throughput calculation due to short transport time | [#] | pmUeExclThpDlShortDrb2 | PIs are showing throughput basin on type of the UEs and activity in the network these are intended for. | N | N |  |  |  |  | https://erilink.ericsson.se/eridoc/erl/objectId/09004cffc3e528fe?docno=http://document.internal.ericsson.com/Download?DocNo=428/10268-300/FCP1314742&Rev=HIGHEST&DataFormat=NOT_PDFUen&action=current&format=msw12
2701 | 6.153 | EUtranCellFDD/TDD | LTE | A | Integrity | Valid | 21.Q1 |  | CORE-V-KPI:938 |  |  |  | ( ( Sum ( pmMacUeThpUlMbbLowVolDistr[0] to pmMacUeThpUlMbbLowVolDistr[Index] ) ) / ( Sum ( pmMacUeThpUlMbbLowVolDistr[0] to pmMacUeThpUlMbbLowVolDistr[Index] ) + pmUeExclThpUlShortTimeLowVol + pmUeExclThpUlRelativeLowVol ) ) * Sum ( pmMacUeThpUlMbbLowVolDistr ) / ( Sum ( pmMacUeThpUlMbbLowVolDistr ) + pmUeExclThpUlShortTimeLowVol + pmUeExclThpUlRelativeLowVol ) | Cumulative Distribution Function [Index]* for filtered MBB UE UL throughput with Lower Volumes | [] | ( ( SUM ( pmMacUeThpUlMbbLowVolDistr[0] to pmMacUeThpUlMbbLowVolDistr[Index] ) ) / ( SUM ( pmMacUeThpUlMbbLowVolDistr[0] to pmMacUeThpUlMbbLowVolDistr[Index] ) + pmUeExclThpUlShortTimeLowVol + pmUeExclThpUlRelativeLowVol ) ) * SUM ( pmMacUeThpUlMbbLowVolDistr ) / ( SUM ( pmMacUeThpUlMbbLowVolDistr ) + pmUeExclThpUlShortTimeLowVol + pmUeExclThpUlRelativeLowVol ) | Filtered MBB UE DL PDCP Throughput is calculated per percentile (10%tile, 20%tile, 30%tile, 40%tile, 50%tile)\n Throughput can be calculated for each percentile by using liner interpolate within pmMacUeThpUlMbbLowVolDistr[Index] or pmMacUeThpUlMbbHighVolDistr[Index], where Index is the first value that satisfy CDF[Index] > percentile | N | N |  |  |  |  | http://document.internal.ericsson.com/Download?DocNo=http://document.internal.ericsson.com/Download?DocNo=428/10268-300/FCP1314742&Rev=HIGHEST&DataFormat=NOT_PDF&Rev=HIGHEST&DataFormat=NOT_PDF
2702 | 6.153 | EUtranCellFDD/TDD | LTE | A | Integrity | Valid | 21.Q1 |  | CORE-V-KPI:939 |  |  |  | ( ( Sum ( pmMacUeThpUlMbbHighVolDistr[0] to pmMacUeThpUlMbbHighVolDistr[Index]) ) / ( Sum ( pmMacUeThpUlMbbHighVolDistr[0] to pmMacUeThpUlMbbHighVolDistr[Index] ) + pmUeExclThpUlShortTimeHighVol + pmUeExclThpUlRelativeHighVol ) ) * Sum(pmMacUeThpUlMbbHighVolDistr) / ( Sum(pmMacUeThpUlMbbHighVolDistr) + pmUeExclThpUlShortTimeHighVol + pmUeExclThpUlRelativeHighVol ) | Cumulative Distribution Function [Index]* for filtered MBB UE UL throughput with Higher Volumes | [] | ( ( Sum(pmMacUeThpUlMbbHighVolDistr[0] to pmMacUeThpUlMbbHighVolDistr[Index]) ) / ( Sum ( pmMacUeThpUlMbbHighVolDistr[0] to pmMacUeThpUlMbbHighVolDistr[Index] ) + pmUeExclThpUlShortTimeHighVol + pmUeExclThpUlRelativeHighVol ) ) * Sum(pmMacUeThpUlMbbHighVolDistr) / ( Sum(pmMacUeThpUlMbbHighVolDistr) + pmUeExclThpUlShortTimeHighVol + pmUeExclThpUlRelativeHighVol ) | Filtered MBB UE DL PDCP Throughput is calculated per percentile (10%tile, 20%tile, 30%tile, 40%tile, 50%tile)\nThroughput can be calculated for each percentile by using liner interpolate within pmMacUeThpUlMbbLowVolDistr[Index] or pmMacUeThpUlMbbHighVolDistr[Index], where Index is the first value that satisfy CDF[Index] > percentile | N | N |  |  |  |  | http://document.internal.ericsson.com/Download?DocNo=http://document.internal.ericsson.com/Download?DocNo=428/10268-300/FCP1314742&Rev=HIGHEST&DataFormat=NOT_PDF&Rev=HIGHEST&DataFormat=NOT_PDF
2703 | 6.154 | EUtranCellFDD/TDD | LTE | A | Integrity | Valid | 17.Q2 (27) |  | CORE-V-PI:19 |  |  |  | NO_FORMULA | VoLTE Capacity |  | NO_FORMULA | While eMBMS traffic does not directly impact the VoLTE Capacity metric, there may be some interaction when high volume of eMBMS traffic consumes significant bearer - traffic resources. Any reduction is expected to be less than the ratio of pmPrbAvailDlMbms / pmPrbAvailDl.\nNote: Cat - M1 UEs are included in the counters pmPrbAvailDl and cannot be compensated for, so this entire KPI can't be compensated for Cat - M1 UE impact. This formula shall not be used on a cell carrying Cat - M1 UE traffic. | N | N |  |  |  |  | https://mars.internal.ericsson.com/eMatrix/jsp/mars/general/infoObjectDetails.jsp?obid=24497.44939.15361.52098&searchFlow=true \n https://mars.internal.ericsson.com/eMatrix/jsp/mars/general/infoObjectDetails.jsp?obid=24497.44939.15361.54942&searchFlow=true
2704 | 6.155 | N/A |  | A | Integrity | Valid | 17.Q2 (27) |  | CORE-B-PI:33 |  |  |  | NO_FORMULA | Overload - VoLTE Capacity |  | NO_FORMULA |  | N | N |  |  |  |  | https://mars.internal.ericsson.com/eMatrix/jsp/mars/general/infoObjectDetails.jsp?obid=24497.44939.15360.24747&searchFlow=true \n https://mars.internal.ericsson.com/eMatrix/jsp/mars/general/infoObjectDetails.jsp?obid=24497.44939.15360.47388&searchFlow=true \n https://mars.internal.ericsson.com/eMatrix/jsp/mars/general/infoObjectDetails.jsp?obid=24497.44939.15360.51054&searchFlow=true
2705 | 6.156 | EUtranCellFDD/TDD | LTE | A | Integrity | Valid | 17.Q2 (27) |  | CORE-V-KPI:29a | Y |  | Int_ActiveUEsDl | pmActiveUeDlSum / pmSchedActivityCellDl | DL UE Capacity: Average Active UE DL | [UE] | pmActiveUeDlSum / pmSchedActivityCellDl | Note: Should NOT be used when carrier aggregation is active. | N | Y | average_number_of_simultaneous_active_ues_in_dl_per_cell.yaml |  | https://gerrit.ericsson.se/#/c/13464683/6/omf/kpiBl/kpiRiDefinitions/model/ri/L22Q4.3/radionode/system_load/average_number_of_simultaneous_active_ues_in_dl_per_cell.yaml |  | https://mars.internal.ericsson.com/eMatrix/jsp/mars/general/infoObjectDetails.jsp?obid=24497.44939.15360.61757&searchFlow=true \n https://mars.internal.ericsson.com/eMatrix/jsp/mars/general/infoObjectDetails.jsp?obid=24497.44939.15360.58107&searchFlow=true \n https://mars.internal.ericsson.com/eMatrix/jsp/mars/general/infoObjectDetails.jsp?obid=24497.44939.6400.16688&searchFlow=true \n https://mars.internal.ericsson.com/eMatrix/jsp/mars/general/infoObjectDetails.jsp?obid=24497.44939.6400.19940&searchFlow=true \n https://mars.internal.ericsson.com/eMatrix/jsp/mars/general/infoObjectDetails.jsp?obid=24497.44939.6400.21974&searchFlow=true \n https://mars.internal.ericsson.com/eMatrix/jsp/mars/general/infoObjectDetails.jsp?obid=24497.44939.6400.36146&searchFlow=true \n https://mars.internal.ericsson.com/eMatrix/jsp/mars/general/infoObjectDetails.jsp?obid=24497.44939.6400.37086&searchFlow=true \n https://mars.internal.ericsson.com/eMatrix/jsp/mars/general/infoObjectDetails.jsp?obid=24497.44939.27906.15737&searchFlow=true \n https://mars.internal.ericsson.com/eMatrix/jsp/mars/general/infoObjectDetails.jsp?obid=24497.44939.27906.19495&searchFlow=true \n https://mars.internal.ericsson.com/eMatrix/jsp/mars/general/infoObjectDetails.jsp?obid=24497.44939.27906.38347&searchFlow=true
2706 | 6.156 | NRCellDU | NR | P | Integrity | Valid | NR 21.Q2 |  | CORE-V-KPI:958 | Y |  | Int_ActivUEsDl | pmActiveUeDlSum / pmActiveUeDlTrueSamp | DL UE Capacity:Average Active UE DL | [UE] | pmActiveUeDlSum / pmActiveUeDlTrueSamp |  | Y | Y | average_number_of_active_ues_in_dl.yaml |  | https://gerrit.ericsson.se/#/c/13464797/6/rpc/obs/kpi_ri_definition/model/ri/N22Q4.4/nr/system_load/average_number_of_active_ues_in_dl.yaml
2707 | 6.156 | NRCellDU | NR |  | Integrity | Valid | NR 21.Q2 |  | CORE-B-KPI:959 | N, as CORE-V-KPI:958 |  |  | pmActiveUeDlSum / pmActiveUeDlTrueSamp | DL UE Capacity: NR_Active_Ue_DL | [UE] | ( pmActiveUeDlSum / ( pmActiveUeDlTrueSamp / pm_count ) ) | Note: Cat-M1 UEs are included in the counters pmActiveUeDlSum and cannot be compensated for, so this entire KPI can't be compensated for Cat-M1 UE impact. This PI shall not be used on a cell carrying Cat-M1 UE traffic.\ | Y | N |  |  |  |  | HY86872
2708 | 6.156 | NRCellDU | NR | P | Accessibility/Retainability/Integrity | Valid | NR NSA 18.Q4 |  | CORE-B-PI:386 | N |  |  | pmActiveUeDlSamp | DL UE Capacity: ActUeDlSumSamp | [#] | pmActiveUeDlSamp | Counts the number of times the corresponding Sum counter has been incremented.\nAssociated CC pmCounter pmActiveUeDlSum. | Y | N |  |  |  |  | https://erilink.ericsson.se/eridoc/erl/objectId/09004cff8d19ca57?docno=154/10268-500/FCP1314742Uen&action=current&format=msw12
2709 | 6.156 | NRCellDU | NR |  | Accessibility/Retainability/Integrity | Valid | 25.Q2 |  | CORE-B-KPI:387 | MSPM.24.0k | done | Int_ActivUEsDlMax | pmActiveUeDlMax | DL UE Capacity: ActUeDlSumMax | [UE] | pmActiveUeDlMax | Peak of active DL UEs.\nPeak number of UEs considered active in the downlink direction, i.e. has designated DRB data in UE dedicated buffer. The value is a maximum of a set of samples, where each sample is an average of active UEs (throughout the frame), during a sample period shorter than the ROP. |  | Y | peak_number_of_active_ues_in_dl_over_rop.yaml |  | https://gerrit-delta.gic.ericsson.se/c/5g/if/pm-du/+/30350633/1/kpi_ri_definition/models/ri/N25Q2.2/nr/system_load/peak_number_of_active_ues_in_dl_over_rop.yaml |  | https://mhweb.ericsson.se/TREditWeb/faces/oo/object.xhtml?eriref=IB26151
2710 | 6.157 | EUtranCellFDD/TDD | LTE | A | Integrity | Valid | 17.Q2 (27) |  | CORE-V-KPI:59 | Y |  | Int_ActiveUEsUl | pmActiveUeUlSum / pmSchedActivityCellUl | UL UE Capacity: Average Active UE UL | [UE] | pmActiveUeUlSum / pmSchedActivityCellUl | Note: Cat-M1 UEs are included in the counters pmActiveUeUlSum and cannot be compensated for, so this entire KPI can't be compensated for Cat-M1 UE impact. This PI shall not be used on a cell carrying Cat-M1 UE traffic. | N | Y | average_number_of_simultaneous_active_ues_in_ul_per_cell.yaml |  | https://gerrit.ericsson.se/#/c/13464683/6/omf/kpiBl/kpiRiDefinitions/model/ri/L22Q4.3/radionode/system_load/average_number_of_simultaneous_active_ues_in_ul_per_cell.yaml |  | https://mars.internal.ericsson.com/eMatrix/jsp/mars/general/infoObjectDetails.jsp?obid=24497.44939.15360.61757&searchFlow=true \n https://mars.internal.ericsson.com/eMatrix/jsp/mars/general/infoObjectDetails.jsp?obid=24497.44939.15360.58107&searchFlow=true \n https://mars.internal.ericsson.com/eMatrix/jsp/mars/general/infoObjectDetails.jsp?obid=24497.44939.6400.16688&searchFlow=true \n https://mars.internal.ericsson.com/eMatrix/jsp/mars/general/infoObjectDetails.jsp?obid=24497.44939.6400.19940&searchFlow=true \n https://mars.internal.ericsson.com/eMatrix/jsp/mars/general/infoObjectDetails.jsp?obid=24497.44939.6400.21974&searchFlow=true \n https://mars.internal.ericsson.com/eMatrix/jsp/mars/general/infoObjectDetails.jsp?obid=24497.44939.6400.37086&searchFlow=true \n https://mars.internal.ericsson.com/eMatrix/jsp/mars/general/infoObjectDetails.jsp?obid=24497.44939.27906.15737&searchFlow=true \n https://mars.internal.ericsson.com/eMatrix/jsp/mars/general/infoObjectDetails.jsp?obid=24497.44939.27906.19495&searchFlow=true \n https://mars.internal.ericsson.com/eMatrix/jsp/mars/general/infoObjectDetails.jsp?obid=24497.44939.27906.38347&searchFlow=true \n https://mars.internal.ericsson.com/eMatrix/jsp/mars/general/infoObjectDetails.jsp?obid=24497.44939.24434.63852&searchFlow=true
2711 | 6.157 | NRCellDU | NR | P | Accessibility/Retainability/Integrity | Valid | NR NSA 18.Q4 |  | CORE-B-PI:388 | N |  |  | pmActiveUeUlSamp | UL UE Capacity: ActUeUlSumSamp | [#] | pmActiveUeUlSamp |  | Y | N |  |  |  |  | https://erilink.ericsson.se/eridoc/erl/objectId/09004cff8d19ca57?docno=154/10268-500/FCP1314742Uen&action=current&format=msw12
2712 | 6.157 | NRCellDU | NR | P | Integrity | Valid | NR 21.Q2 |  | CORE-V-KPI:960 | Y |  | Int_ActivUEsUl | pmActiveUeUlSum / pmActiveUeUlTrueSamp | UL UE Capacity: Average Active UE UL | [UE] | pmActiveUeUlSum / pmActiveUeUlTrueSamp |  | Y | Y | average_number_of_active_ues_in_ul.yaml |  | https://gerrit.ericsson.se/#/c/13464797/6/rpc/obs/kpi_ri_definition/model/ri/N22Q4.4/nr/system_load/average_number_of_active_ues_in_ul.yaml |  | HY86872
2713 | 6.157 | NRCellDU | NR | P | Integrity | Valid | NR 21.Q2 |  | CORE-B-KPI:961 | N, as CORE-V-KPI:960 |  |  | pmActiveUeUlSum / pmActiveUeUlTrueSamp | UL UE Capacity: NR_Active_Ue_UL | [UE] | pmActiveUeUlSum / ( pmActiveUeUlTrueSamp / pm_count ) |  |  | N |  |  |  |  | HY86872
2714 | 6.157 | NRCellDU, NRSectorCarrier | NR | P | Integrity | Valid | NR 24.Q1 |  | CORE-B-KPI:1200 | N, as CORE-V-KPI:960 |  |  | pmActiveUeUlSum / pmActiveUeUlTrueSamp | UL UE Capacity: Average Active UE UL per Sector Carrier | [] | NRSectorCarrier.pmActiveUeUlSum / pmActiveUeUlTrueSamp |  |  | Y | average_number_of_active_ues_in_ul_sector_carrier.yaml |  | https://gerrit.ericsson.se/#/c/14668288/18/rpc/obs/kpi_ri_definition/model/ri/N24Q1.1/nr/system_load/average_number_of_active_ues_in_ul_sector_carrier.yaml |  | https://erilink.ericsson.se/eridoc/erl/objectId/09004cffcb5ad43e?docno=952/10268-500/FCP1314742Uen&action=current&format=msw12
2715 | 6.157 | NRCellDU, NRSectorCarrier | NR | P | Integrity | Valid | NR 24.Q1 |  | CORE-B-KPI:1201 | N, as CORE-V-KPI:960 |  |  | pmActiveUeUlSum / pmActiveUeUlTrueSamp | UL UE Capacity: NR_Active_Ue_UL | [] | NRSectorCarrier.pmActiveUeUlSum / ( pmActiveUeUlTrueSamp / NRSectorCarrier.pm_count ) | Counts the number of times the corresponding Sum counter has been incremented.\nAssociated CC pmCounter pmActiveUeUlSum. |  | N |  |  |  |  | https://erilink.ericsson.se/eridoc/erl/objectId/09004cffcb5ad43e?docno=https://erilink.ericsson.se/eridoc/erl/objectId/09004cffcb5ad43e?docno=952/10268-500/FCP1314742Uen&action=current&format=msw12Uen&action=current&format=msw12
2716 | 6.157 | NRCellDU | NR |  | Accessibility/Retainability/Integrity | Valid | 25.Q2 |  | CORE-B-KPI:389 | MSPM.24.0k | done | Int_ActivUEsUlMax | pmActiveUeUlMax | UL UE Capacity: ActUeUlMax | [UE] | pmActiveUeUlMax | Max of Active UL UEs |  | Y | peak_number_of_active_ues_in_ul_over_rop.yaml |  | https://gerrit-delta.gic.ericsson.se/c/5g/if/pm-du/+/30350633/1/kpi_ri_definition/models/ri/N25Q2.2/nr/system_load/peak_number_of_active_ues_in_ul_over_rop.yaml |  | https://mhweb.ericsson.se/TREditWeb/faces/oo/object.xhtml?eriref=IB26151
2717 | 6.157 | NRSectorCarrier | NR | P | Integrity | Valid | 24.Q1 |  | CORE-B-KPI:1202 | N, as CORE-V-KPI:389 |  |  | pmActiveUeUlMax | UL UE Capacity: ActUeUlMax per SectorCarrier | [UE] | pmActiveUeUlMax | Peak number of UEs considered active in the uplink direction, i.e. the UE is considered to have DRB or SRB data in its buffer. The value is a maximum of a set of samples, where each sample is an average of active UEs (throughout the frame), during a sample period shorter than the ROP. |  | Y | peak_number_of_active_ues_in_ul_sector_carrier.yaml | peak_number_of_active_ues_in_ul_sector_carrier_over_rop.yaml | https://gerrit-delta.gic.ericsson.se/c/5g/if/pm-du/+/30350633/1/kpi_ri_definition/models/ri/N25Q2.2/nr/system_load/peak_number_of_active_ues_in_ul_sector_carrier.yaml |  | https://mhweb.ericsson.se/TREditWeb/faces/oo/object.xhtml?eriref=IB26151
2718 | 6.158 | N/A |  | A | Integrity | Valid | 17.Q2 (27) |  | CORE-B-PI:34 |  |  |  | NO_FORMULA | Overload - UE Capacity |  | NO_FORMULA |  | Y | N |  |  |  |  | https://mars.internal.ericsson.com/eMatrix/jsp/mars/general/infoObjectDetails.jsp?obid=24497.44939.15360.34117&searchFlow=true \n https://mars.internal.ericsson.com/eMatrix/jsp/mars/general/infoObjectDetails.jsp?obid=24497.44939.15360.38356&searchFlow=true \n https://mars.internal.ericsson.com/eMatrix/jsp/mars/general/infoObjectDetails.jsp?obid=24497.44939.15360.51054&searchFlow=true
2719 | 6.159 | EUtranCellFDD/TDD, NRCellDU | LTE/NR | P | Integrity | Valid | 17.Q2 (27) |  | CORE-B-KPI:30 |  |  |  | pmPagReceived / NR_ROP * 900 | Paging CapacityPassive parameter | [] | pmPagReceived / 900 | Pages per second should be used. | Y | N |  |  |  |  | https://mars.internal.ericsson.com/eMatrix/jsp/mars/general/infoObjectDetails.jsp?obid=24497.44939.15360.61757&searchFlow=true \n https://mars.internal.ericsson.com/eMatrix/jsp/mars/general/infoObjectDetails.jsp?obid=24497.44939.6400.37354&searchFlow=true \n https://mars.internal.ericsson.com/eMatrix/jsp/mars/general/infoObjectDetails.jsp?obid=24497.44939.27906.26591&searchFlow=true \n https://mars.internal.ericsson.com/eMatrix/jsp/mars/general/infoObjectDetails.jsp?obid=24497.44939.15361.941&searchFlow=true
2720 | 6.160 | N/A |  | A | Integrity | Valid | 17.Q2 (27) |  | CORE-B-PI:37 |  |  |  | NO_FORMULA | Overload - Paging Intensity |  | NO_FORMULA |  | N | N |  |  |  |  | https://mars.internal.ericsson.com/eMatrix/jsp/mars/general/infoObjectDetails.jsp?obid=24497.44939.15360.24797&searchFlow=true \n https://mars.internal.ericsson.com/eMatrix/jsp/mars/general/infoObjectDetails.jsp?obid=24497.44939.15360.30226&searchFlow=true \n https://mars.internal.ericsson.com/eMatrix/jsp/mars/general/infoObjectDetails.jsp?obid=24497.44939.15360.45897&searchFlow=true \n https://mars.internal.ericsson.com/eMatrix/jsp/mars/general/infoObjectDetails.jsp?obid=24497.44939.15360.22520&searchFlow=true
2721 | 6.161 | N/A |  | A | Integrity | Valid | 17.Q2 (27) |  | CORE-B-KPI:50 |  |  |  | NO_FORMULA | Handover Request Capacity |  | NO_FORMULA | The DUL shall be able to handle the load in average for 1 hour without any restarts or other malfunctions and no alarms shall be generated. | N | N |  |  |  |  | https://mars.internal.ericsson.com/eMatrix/jsp/mars/general/infoObjectDetails.jsp?obid=24497.44939.15360.61757&searchFlow=true \n https://mars.internal.ericsson.com/eMatrix/jsp/mars/general/infoObjectDetails.jsp?obid=24497.44939.6400.37354&searchFlow=true \n https://mars.internal.ericsson.com/eMatrix/jsp/mars/general/infoObjectDetails.jsp?obid=24497.44939.27906.26591&searchFlow=true
2722 | 6.162 | N/A |  | A | Integrity | Valid | 17.Q2 (27) |  | CORE-B-PI:38 |  |  |  | NO_FORMULA | Overload - Handover Intensity |  | NO_FORMULA |  | N | N |  |  |  |  | https://mars.internal.ericsson.com/eMatrix/jsp/mars/general/infoObjectDetails.jsp?obid=24497.44939.15360.27068&searchFlow=true \n https://mars.internal.ericsson.com/eMatrix/jsp/mars/general/infoObjectDetails.jsp?obid=24497.44939.15360.46442&searchFlow=true
2723 | 6.163 | N/A |  | A | Integrity | Valid | 17.Q2 (27) |  | CORE-B-PI:12 |  |  |  | NO_FORMULA | RA Procedure Capacity |  | NO_FORMULA |  | N | N |  |  |  |  | https://mars.internal.ericsson.com/eMatrix/jsp/mars/general/infoObjectDetails.jsp?obid=24497.44939.15361.941&searchFlow=true
2724 | 6.164 | EUtranCellFDD/TDD | LTE | A | Integrity | Valid | 17.Q2 (27) |  | CORE-B-KPI:13 |  |  |  | pmErabLevSum / pmErabLevSamp | Bearer Capacity: Average number of ERABs per cell | [] | pmErabLevSum / pmErabLevSamp |  | N | Y | average_number_of_simultaneous_erabs.yaml |  | https://gerrit.ericsson.se/#/c/13464683/6/omf/kpiBl/kpiRiDefinitions/model/ri/L22Q4.3/radionode/system_load/average_number_of_simultaneous_erabs.yaml |  | https://mars.internal.ericsson.com/eMatrix/jsp/mars/general/infoObjectDetails.jsp?obid=24497.44939.15361.3713&searchFlow=true
2725 | 6.165 | EUtranCellFDD/TDD | LTE | P | Utilization | Valid | 20.Q3 |  | CORE-F-PI:784 |  |  |  | ( pmErabLevSum / pmErabLevSamp ) / ( pmRrcConnLevSum / pmRrcConnLevSamp ) | Average Number of DRBs, cell level | [DRB] | ( pmErabLevSum / pmErabLevSamp ) / ( pmRrcConnLevSum / pmRrcConnLevSamp ) |  | N | N |  |  |  |  | PIR request
2726 | 6.165 | EUtranCellFDD/TDD | LTE | P | Utilization | Valid | 20.Q3 |  | CORE-F-PI:785 |  |  |  | Sum ( pmErabLevSum / pmErabLevSamp ) / Sum ( pmRrcConnLevSum / pmRrcConnLevSamp ) | Average Number of DRBs, node level | [DRB] | SUM ( pmErabLevSum / pmErabLevSamp ) / SUM ( pmRrcConnLevSum / pmRrcConnLevSamp ) | Where the sum is all over the cells. | N | N |  |  |  |  | PIR request
2727 | 6.166 | EUtranCellFDD/TDD | LTE | P | Utilization | Valid | 20.Q3 |  | CORE-B-KPI:846 | Y |  | Res_AvgNrOfRrcConnectedUsers | pmRrcConnLevSum / pmRrcConnLevSamp | RRC Connected Users | [UE] | SUM ( pmRrcConnLevSum / pmRrcConnLevSamp ) | Where the sum is all over the cells. | N | Y | average_number_of_rrc_connected_users_per_cell.yaml |  | https://gerrit.ericsson.se/#/c/13464683/6/omf/kpiBl/kpiRiDefinitions/model/ri/L22Q4.3/radionode/system_load/average_number_of_rrc_connected_users_per_cell.yaml
2728 | 6.167 | EUtranCellFDD/TDD | LTE | A | Integrity | Valid | 17.Q2 (27) |  | CORE-B-KPI:136 | Y |  | Res_MeanTrafficPerCell_Erl_Qci_1 | @{De_ErabQciLevSum}[1] / pmErabLevSamp | Mean VoLTE traffic per cell (E-RABs) | [Erlang] | pmErabQciLevSum[1] / pmErabLevSamp[Erlang] | NOTE average of snapshots every 5 seconds.\nNote: Introduced with feature Mission-Critical Push to Tal: QCI = 65 for MC_PTT signaling, 66 for non MC-PTT using serviceType = 3, QCI = 69 MC signaling using serviceType = 4. | N | Y | average_number_of_simultaneous_erabs_per_qci.yaml |  | https://gerrit.ericsson.se/#/c/13464683/6/omf/kpiBl/kpiRiDefinitions/model/ri/L22Q4.3/radionode/system_load/average_number_of_simultaneous_erabs_per_qci.yaml |  | https://mars.internal.ericsson.com/eMatrix/jsp/mars/general/infoObjectDetails.jsp?obid=24497.44939.15361.49248&searchFlow=true
2729 | 6.167 | EUtranCellFDD/TDD | LTE | A | Integrity | Valid | 17.Q2 (27) |  | CORE-B-KPI:136 | Y |  | Res_MeanTrafficPerCell_Erl_Qci_2 | @{De_ErabQciLevSum}[2] / pmErabLevSamp | Mean Video over LTE traffic per cell (E-RABs) | [Erlang] | pmErabQciLevSum[1] / pmErabLevSamp[Erlang] | NOTE average of snapshots every 5 seconds.\nNote: Introduced with feature Mission-Critical Push to Tal: QCI = 65 for MC_PTT signaling, 66 for non MC-PTT using serviceType = 3, QCI = 69 MC signaling using serviceType = 4. | N | Y | average_number_of_simultaneous_erabs_per_qci.yaml |  | https://gerrit.ericsson.se/#/c/13464683/6/omf/kpiBl/kpiRiDefinitions/model/ri/L22Q4.3/radionode/system_load/average_number_of_simultaneous_erabs_per_qci.yaml |  | https://mars.internal.ericsson.com/eMatrix/jsp/mars/general/infoObjectDetails.jsp?obid=24497.44939.15361.49248&searchFlow=true
2730 | 6.167 | EUtranCellFDD/TDD | LTE | A | Integrity | Valid | 17.Q2 (27) |  | CORE-B-KPI:136 | Y |  | Res_MeanTrafficPerCell_Erl_Qci_3 | @{De_ErabQciLevSum}[3] / pmErabLevSamp | Mean traffic per cell (E-RABs) | [Erlang] | pmErabQciLevSum[1] / pmErabLevSamp[Erlang] | NOTE average of snapshots every 5 seconds.\nNote: Introduced with feature Mission-Critical Push to Tal: QCI = 65 for MC_PTT signaling, 66 for non MC-PTT using serviceType = 3, QCI = 69 MC signaling using serviceType = 4. | N | Y | average_number_of_simultaneous_erabs_per_qci.yaml |  | https://gerrit.ericsson.se/#/c/13464683/6/omf/kpiBl/kpiRiDefinitions/model/ri/L22Q4.3/radionode/system_load/average_number_of_simultaneous_erabs_per_qci.yaml |  | https://mars.internal.ericsson.com/eMatrix/jsp/mars/general/infoObjectDetails.jsp?obid=24497.44939.15361.49248&searchFlow=true
2731 | 6.167 | EUtranCellFDD/TDD | LTE | A | Integrity | Valid | 17.Q2 (27) |  | CORE-B-KPI:136 | Y |  | Res_MeanTrafficPerCell_Erl_Qci_4 | @{De_ErabQciLevSum}[4] / pmErabLevSamp | Mean traffic per cell (E-RABs) | [Erlang] | pmErabQciLevSum[1] / pmErabLevSamp[Erlang] | NOTE average of snapshots every 5 seconds.\nNote: Introduced with feature Mission-Critical Push to Tal: QCI = 65 for MC_PTT signaling, 66 for non MC-PTT using serviceType = 3, QCI = 69 MC signaling using serviceType = 4. | N | Y | average_number_of_simultaneous_erabs_per_qci.yaml |  | https://gerrit.ericsson.se/#/c/13464683/6/omf/kpiBl/kpiRiDefinitions/model/ri/L22Q4.3/radionode/system_load/average_number_of_simultaneous_erabs_per_qci.yaml |  | https://mars.internal.ericsson.com/eMatrix/jsp/mars/general/infoObjectDetails.jsp?obid=24497.44939.15361.49248&searchFlow=true
2732 | 6.167 | EUtranCellFDD/TDD | LTE | A | Integrity | Valid | 17.Q2 (27) |  | CORE-B-KPI:136 | Y |  | Res_MeanTrafficPerCell_Erl_Qci_5 | @{De_ErabQciLevSum}[5] / pmErabLevSamp | Mean traffic per cell (E-RABs) | [Erlang] | pmErabQciLevSum[1] / pmErabLevSamp[Erlang] | NOTE average of snapshots every 5 seconds.\nNote: Introduced with feature Mission-Critical Push to Tal: QCI = 65 for MC_PTT signaling, 66 for non MC-PTT using serviceType = 3, QCI = 69 MC signaling using serviceType = 4. | N | Y | average_number_of_simultaneous_erabs_per_qci.yaml |  | https://gerrit.ericsson.se/#/c/13464683/6/omf/kpiBl/kpiRiDefinitions/model/ri/L22Q4.3/radionode/system_load/average_number_of_simultaneous_erabs_per_qci.yaml |  | https://mars.internal.ericsson.com/eMatrix/jsp/mars/general/infoObjectDetails.jsp?obid=24497.44939.15361.49248&searchFlow=true
2733 | 6.167 | EUtranCellFDD/TDD | LTE | A | Integrity | Valid | 17.Q2 (27) |  | CORE-B-KPI:136 | Y |  | Res_MeanTrafficPerCell_Erl_Qci_6 | @{De_ErabQciLevSum}[6] / pmErabLevSamp | Mean traffic per cell (E-RABs) | [Erlang] | pmErabQciLevSum[1] / pmErabLevSamp[Erlang] | NOTE average of snapshots every 5 seconds.\nNote: Introduced with feature Mission-Critical Push to Tal: QCI = 65 for MC_PTT signaling, 66 for non MC-PTT using serviceType = 3, QCI = 69 MC signaling using serviceType = 4. | N | Y | average_number_of_simultaneous_erabs_per_qci.yaml |  | https://gerrit.ericsson.se/#/c/13464683/6/omf/kpiBl/kpiRiDefinitions/model/ri/L22Q4.3/radionode/system_load/average_number_of_simultaneous_erabs_per_qci.yaml |  | https://mars.internal.ericsson.com/eMatrix/jsp/mars/general/infoObjectDetails.jsp?obid=24497.44939.15361.49248&searchFlow=true
2734 | 6.167 | EUtranCellFDD/TDD | LTE | A | Integrity | Valid | 17.Q2 (27) |  | CORE-B-KPI:136 | Y |  | Res_MeanTrafficPerCell_Erl_Qci_7 | @{De_ErabQciLevSum}[7] / pmErabLevSamp | Mean traffic per cell (E-RABs) | [Erlang] | pmErabQciLevSum[1] / pmErabLevSamp[Erlang] | NOTE average of snapshots every 5 seconds.\nNote: Introduced with feature Mission-Critical Push to Tal: QCI = 65 for MC_PTT signaling, 66 for non MC-PTT using serviceType = 3, QCI = 69 MC signaling using serviceType = 4. | N | Y | average_number_of_simultaneous_erabs_per_qci.yaml |  | https://gerrit.ericsson.se/#/c/13464683/6/omf/kpiBl/kpiRiDefinitions/model/ri/L22Q4.3/radionode/system_load/average_number_of_simultaneous_erabs_per_qci.yaml |  | https://mars.internal.ericsson.com/eMatrix/jsp/mars/general/infoObjectDetails.jsp?obid=24497.44939.15361.49248&searchFlow=true
2735 | 6.167 | EUtranCellFDD/TDD | LTE | A | Integrity | Valid | 17.Q2 (27) |  | CORE-B-KPI:136 | Y |  | Res_MeanTrafficPerCell_Erl_Qci_8 | @{De_ErabQciLevSum}[8] / pmErabLevSamp | Mean traffic per cell (E-RABs) | [Erlang] | pmErabQciLevSum[1] / pmErabLevSamp[Erlang] | NOTE average of snapshots every 5 seconds.\nNote: Introduced with feature Mission-Critical Push to Tal: QCI = 65 for MC_PTT signaling, 66 for non MC-PTT using serviceType = 3, QCI = 69 MC signaling using serviceType = 4. | N | Y | average_number_of_simultaneous_erabs_per_qci.yaml |  | https://gerrit.ericsson.se/#/c/13464683/6/omf/kpiBl/kpiRiDefinitions/model/ri/L22Q4.3/radionode/system_load/average_number_of_simultaneous_erabs_per_qci.yaml |  | https://mars.internal.ericsson.com/eMatrix/jsp/mars/general/infoObjectDetails.jsp?obid=24497.44939.15361.49248&searchFlow=true
2736 | 6.167 | EUtranCellFDD/TDD | LTE | A | Integrity | Valid | 17.Q2 (27) |  | CORE-B-KPI:136 | Y |  | Res_MeanTrafficPerCell_Erl_Qci_9 | @{De_ErabQciLevSum}[9] / pmErabLevSamp | Mean traffic per cell (E-RABs) | [Erlang] | pmErabQciLevSum[1] / pmErabLevSamp[Erlang] | NOTE average of snapshots every 5 seconds.\nNote: Introduced with feature Mission-Critical Push to Tal: QCI = 65 for MC_PTT signaling, 66 for non MC-PTT using serviceType = 3, QCI = 69 MC signaling using serviceType = 4. | N | Y | average_number_of_simultaneous_erabs_per_qci.yaml |  | https://gerrit.ericsson.se/#/c/13464683/6/omf/kpiBl/kpiRiDefinitions/model/ri/L22Q4.3/radionode/system_load/average_number_of_simultaneous_erabs_per_qci.yaml |  | https://mars.internal.ericsson.com/eMatrix/jsp/mars/general/infoObjectDetails.jsp?obid=24497.44939.15361.49248&searchFlow=true
2737 | 6.168 | EUtranCellFDD | LTE | P | Integrity | Valid | 18.Q4 (16) |  | CORE-B-PI:91 |  |  |  | pmSchedActivityUeDl / pmSchedActivityCellDl | Number of Scheduled Entities per TTI DL Per_Occ | [] | pmSchedActivityUeDl / pmSchedActivityCellDl | Note: Cat-M1 UEs are excluded from all counters in this PI. PI:308 can be used for Cat-M1.\nNOTE this PI:91 equation should NOT be used when carrier aggregation is active since pmSchedActivityCellDl is pegged for traffic that might be carried on either this PCell or another SCell, whereas pmSchedActivityUeDl is pegged on what actually uses this cell (and CA traffic may originate on another Cell). (See TR HS88631). As a consequence this equation may show a high value (e.g. infinite value if DL_only SCell) or a low value if substantial traffic flows to another SCell. | N | N |  |  |  |  | https://erilink.ericsson.se/eridoc/erl/objectId/09004cff8d556d94?docno=886/2882-300/FCP1314742Uen&action=current&format=ppt12
2738 | 6.168 | EUtranCellFDD | LTE | P | Integrity | Valid | 23 |  | CORE-B-PI:166 |  |  |  | pmSchedActivityUlTTI / pmSchedActivityCellUl | Number of Scheduled Entities per TTI UL Per_Occ | [] | pmSchedActivityUlTTI / pmSchedActivityCellUl | NOTE that these are averages per ROP\nNote: Cat-M1 UEs are included in the counters pmSchedActivityUlTTI and cannot be compensated for, so this entire KPI can't be compensated for Cat-M1 UE impact. This PI shall not be used on a cell carrying Cat-M1 UE traffic.\nTR HS75365 notes that pmSchedActivityCellUl & pmSchedActivityCellDl are only stepped for DRB data, whereas pmSchedActivityUeUl & pmSchedActivityUeDl are stepped for either DRB or SRB data? thus this metric may be inaccurate if SRB count is significant. | CellU | N
2739 | 6.168 | EUtranCellFDD | LTE | P | Integrity | Valid | N/A |  | CORE-B-KPI:372 | Y |  | Res_DlSePerTti | pmSchedActivityUeDl / pmSchedTtiCellDl | Scheduled Entities per TTI DL | [UE/ms] | pmSchedActivityUeDl / pmSchedTtiCellDl |  |  | Y | dl_scheduled_entities_per_tti.yaml |  | https://gerrit.ericsson.se/#/c/13464683/6/omf/kpiBl/kpiRiDefinitions/model/ri/L22Q4.3/radionode/system_load/dl_scheduled_entities_per_tti.yaml
2740 | 6.168 | EUtranCellFDD | LTE | P | Integrity | Valid | N/A |  | CORE-B-KPI:373 | Y |  | Res_UlSePerTti | pmSchedActivityUeUl / pmSchedTtiCellUl | Scheduled Entities per TTI UL | [UE/ms] | pmSchedActivityUeUl / pmSchedTtiCellUl |  |  | Y | ul_scheduled_entities_per_tti.yaml |  | https://gerrit.ericsson.se/#/c/13426927/5/omf/kpiBl/kpiRiDefinitions/model/ri/L22Q4.2/radionode/system_load/ul_scheduled_entities_per_tti.yaml
2741 | 6.169 | NRCellDU | NR | P | Utilization | Valid | 22.Q1 |  | CORE-B-PI:1015 |  |  |  | pmPdschSchedEntityDistr | Distribution of Number of PDSCH Scheduled Entities Per Slot | [PDSCH] | pmPdschSchedEntityDistr |  | Y | Y | distribution_of_number_of_pdsch_scheduled_entities_per_slot.yaml |  | https://gerrit.ericsson.se/#/c/13464797/6/rpc/obs/kpi_ri_definition/model/ri/N22Q4.4/nr/system_load/distribution_of_number_of_pdsch_scheduled_entities_per_slot.yaml |  | https://erilink.ericsson.se/eridoc/erl/objectId/09004cffc92b18b4?docno=BNEW-21:059183Uen&action=current&format=ppt12
2742 | 6.169 | NRCellDU | NR | P | Utilization | Valid | 22.Q1 |  | CORE-B-PI:1016 | MSPM.24.0k | done | Res_PuschScheduledEntitiesAvg | WeightedAverage(pmPuschSchedEntityDistr,[0,1,2,3,4,5,6,7,8,9,10,11,12,13,14,15,16,17,18,19,20,21,22,23,24,25,26,27,28,29,30,31,32,33,34,35,36]) | Average number of PUSCH scheduled entities in UL slot | [PUSCH] | pmPuschSchedEntityDistr |  | Y | Y | distribution_of_number_of_pusch_scheduled_entities_per_slot.yaml |  | https://gerrit.ericsson.se/#/c/13464797/6/rpc/obs/kpi_ri_definition/model/ri/N22Q4.4/nr/system_load/distribution_of_number_of_pusch_scheduled_entities_per_slot.yaml |  | https://erilink.ericsson.se/eridoc/erl/objectId/09004cffc92b18b4?docno=BNEW-21:059183Uen&action=current&format=ppt12
2743 | 6.170 | NRCellDU | NR | P | Utilization | Valid | 25.Q1 |  | CORE-F-PI:1330 | NEXT MIMO |  | Res_CbMimoSpectralEfficiencyDl1stTx1User | pmMacVolPdschMimoSinrThresUserDistr[0] / ( pmMacRBSymUsedPdschMimoSinrThresUserDistr[0] * 12.857143 ) | DL CB SU-MIMO 1st transmission spectral efficiency | [bps/Hz] | pmMacVolPdschMimoSinrThresUserDistr[0] / ( pmMacRBSymUsedPdschMimoSinrThresUserDistr[0] * 12.857143 ) |  | N | N |  |  |  |  | https://erilink.ericsson.se/eridoc/erl/objectId/09004cffd411b854?docno=259/10268-500/FCP1314742/1Uen&action=current&format=msw12
2744 | 6.170 | NRCellDU | NR | P | Utilization | Valid | 25.Q1 |  | CORE-F-PI:1331 | NEXT MIMO |  | Res_CbMimoSpectralEfficiencyDl1stTx2User | pmMacVolPdschMimoSinrThresUserDistr[1] / ( pmMacRBSymUsedPdschMimoSinrThresUserDistr[1] * 12.857143 ) | DL CB MU-MIMO 1st transmission spectral efficiency with two users | [bps/Hz] | pmMacVolPdschMimoSinrThresUserDistr[1] / ( pmMacRBSymUsedPdschMimoSinrThresUserDistr[1] * 12.857143 ) |  | N | N |  |  |  |  | https://erilink.ericsson.se/eridoc/erl/objectId/09004cffd411b854?docno=259/10268-500/FCP1314742/1Uen&action=current&format=msw12
2745 | 6.170 | NRCellDU | NR | P | Utilization | Valid | 25.Q1 |  | CORE-F-PI:1331 | NEXT MIMO |  | Res_CbMimoSpectralEfficiencyDl1stTx3User | pmMacVolPdschMimoSinrThresUserDistr[2] / ( pmMacRBSymUsedPdschMimoSinrThresUserDistr[2] * 12.857143 ) | DL CB MU-MIMO 1st transmission spectral efficiency with three users | [bps/Hz] | pmMacVolPdschMimoSinrThresUserDistr[2] / ( pmMacRBSymUsedPdschMimoSinrThresUserDistr[2] * 12.857143 ) |  | N | N |  |  |  |  | https://erilink.ericsson.se/eridoc/erl/objectId/09004cffd411b854?docno=259/10268-500/FCP1314742/1Uen&action=current&format=msw12
2746 | 6.170 | NRCellDU | NR | P | Utilization | Valid | 25.Q1 |  | CORE-F-PI:1331 | NEXT MIMO |  | Res_CbMimoSpectralEfficiencyDl1stTx4User | pmMacVolPdschMimoSinrThresUserDistr[3] / ( pmMacRBSymUsedPdschMimoSinrThresUserDistr[3] * 12.857143 ) | DL CB MU-MIMO 1st transmission spectral efficiency with four users | [bps/Hz] | pmMacVolPdschMimoSinrThresUserDistr[3] / ( pmMacRBSymUsedPdschMimoSinrThresUserDistr[3] * 12.857143 ) |  | N | N |  |  |  |  | https://erilink.ericsson.se/eridoc/erl/objectId/09004cffd411b854?docno=259/10268-500/FCP1314742/1Uen&action=current&format=msw12
2747 | 6.170 | NRCellDU | NR | P | Utilization | Valid | 25.Q1 |  | CORE-F-PI:1332 | NEXT MIMO |  | Res_RatMimoSpectralEfficiencyDl1stTx1User | pmMacVolPdschAdvMimoSinrThresUserDistr[0] / ( pmMacRBSymUsedPdschAdvMimoSinrThresUserDistr[0] * 12.857143 ) | DL RAT SU-MIMO 1st transmission spectral efficiency | [bps/Hz] | pmMacVolPdschAdvMimoSinrThresUserDistr[0] / ( pmMacRBSymUsedPdschAdvMimoSinrThresUserDistr[0] * 12.857143 ) |  | N | N |  |  |  |  | https://erilink.ericsson.se/eridoc/erl/objectId/09004cffd411b854?docno=259/10268-500/FCP1314742/1Uen&action=current&format=msw12
2748 | 6.170 | NRCellDU | NR | P | Utilization | Valid | 25.Q1 |  | CORE-F-PI:1333 | NEXT MIMO |  | Res_RatMimoSpectralEfficiencyDl1stTx2User | pmMacVolPdschAdvMimoSinrThresUserDistr[1] / ( pmMacRBSymUsedPdschAdvMimoSinrThresUserDistr[1] * 12.857143 ) | DL RAT MU-MIMO 1st transmission spectral efficiency with two users | [bps/Hz] | pmMacVolPdschAdvMimoSinrThresUserDistr[1] / ( pmMacRBSymUsedPdschAdvMimoSinrThresUserDistr[1] * 12.857143 ) |  | N | N |  |  |  |  | https://erilink.ericsson.se/eridoc/erl/objectId/09004cffd411b854?docno=259/10268-500/FCP1314742/1Uen&action=current&format=msw12
2749 | 6.170 | NRCellDU | NR | P | Utilization | Valid | 25.Q1 |  | CORE-F-PI:1333 | NEXT MIMO |  | Res_RatMimoSpectralEfficiencyDl1stTx3User | pmMacVolPdschAdvMimoSinrThresUserDistr[2] / ( pmMacRBSymUsedPdschAdvMimoSinrThresUserDistr[2] * 12.857143 ) | DL RAT MU-MIMO 1st transmission spectral efficiency with three users | [bps/Hz] | pmMacVolPdschAdvMimoSinrThresUserDistr[2] / ( pmMacRBSymUsedPdschAdvMimoSinrThresUserDistr[2] * 12.857143 ) |  | N | N |  |  |  |  | https://erilink.ericsson.se/eridoc/erl/objectId/09004cffd411b854?docno=259/10268-500/FCP1314742/1Uen&action=current&format=msw12
2750 | 6.170 | NRCellDU | NR | P | Utilization | Valid | 25.Q1 |  | CORE-F-PI:1333 | NEXT MIMO |  | Res_RatMimoSpectralEfficiencyDl1stTx4User | pmMacVolPdschAdvMimoSinrThresUserDistr[3] / ( pmMacRBSymUsedPdschAdvMimoSinrThresUserDistr[3] * 12.857143 ) | DL RAT MU-MIMO 1st transmission spectral efficiency with four users | [bps/Hz] | pmMacVolPdschAdvMimoSinrThresUserDistr[3] / ( pmMacRBSymUsedPdschAdvMimoSinrThresUserDistr[3] * 12.857143 ) |  | N | N |  |  |  |  | https://erilink.ericsson.se/eridoc/erl/objectId/09004cffd411b854?docno=259/10268-500/FCP1314742/1Uen&action=current&format=msw12
2751 | 6.170 | NRCellDU | NR | P | Utilization | Valid | 25.Q1 |  | CORE-F-PI:1333 | NEXT MIMO |  | Res_RatMimoSpectralEfficiencyDl1stTx5User | pmMacVolPdschAdvMimoSinrThresUserDistr[4] / ( pmMacRBSymUsedPdschAdvMimoSinrThresUserDistr[4] * 12.857143 ) | DL RAT MU-MIMO 1st transmission spectral efficiency with five users | [bps/Hz] | pmMacVolPdschAdvMimoSinrThresUserDistr[4] / ( pmMacRBSymUsedPdschAdvMimoSinrThresUserDistr[4] * 12.857143 ) |  | N | N |  |  |  |  | https://erilink.ericsson.se/eridoc/erl/objectId/09004cffd411b854?docno=259/10268-500/FCP1314742/1Uen&action=current&format=msw12
2752 | 6.170 | NRCellDU | NR | P | Utilization | Valid | 25.Q1 |  | CORE-F-PI:1333 | NEXT MIMO |  | Res_RatMimoSpectralEfficiencyDl1stTx6User | pmMacVolPdschAdvMimoSinrThresUserDistr[5] / ( pmMacRBSymUsedPdschAdvMimoSinrThresUserDistr[5] * 12.857143 ) | DL RAT MU-MIMO 1st transmission spectral efficiency with six users | [bps/Hz] | pmMacVolPdschAdvMimoSinrThresUserDistr[5] / ( pmMacRBSymUsedPdschAdvMimoSinrThresUserDistr[5] * 12.857143 ) |  | N | N |  |  |  |  | https://erilink.ericsson.se/eridoc/erl/objectId/09004cffd411b854?docno=259/10268-500/FCP1314742/1Uen&action=current&format=msw12
2753 | 6.170 | NRCellDU | NR | P | Utilization | Valid | 25.Q1 |  | CORE-F-PI:1333 | NEXT MIMO |  | Res_RatMimoSpectralEfficiencyDl1stTx7User | pmMacVolPdschAdvMimoSinrThresUserDistr[6] / ( pmMacRBSymUsedPdschAdvMimoSinrThresUserDistr[6] * 12.857143 ) | DL RAT MU-MIMO 1st transmission spectral efficiency with seven users | [bps/Hz] | pmMacVolPdschAdvMimoSinrThresUserDistr[6] / ( pmMacRBSymUsedPdschAdvMimoSinrThresUserDistr[6] * 12.857143 ) |  | N | N |  |  |  |  | https://erilink.ericsson.se/eridoc/erl/objectId/09004cffd411b854?docno=259/10268-500/FCP1314742/1Uen&action=current&format=msw12
2754 | 6.170 | NRCellDU | NR | P | Utilization | Valid | 25.Q1 |  | CORE-F-PI:1333 | NEXT MIMO |  | Res_RatMimoSpectralEfficiencyDl1stTx8User | pmMacVolPdschAdvMimoSinrThresUserDistr[7] / ( pmMacRBSymUsedPdschAdvMimoSinrThresUserDistr[7] * 12.857143 ) | DL RAT MU-MIMO 1st transmission spectral efficiency with eight users | [bps/Hz] | pmMacVolPdschAdvMimoSinrThresUserDistr[7] / ( pmMacRBSymUsedPdschAdvMimoSinrThresUserDistr[7] * 12.857143 ) |  | N | N |  |  |  |  | https://erilink.ericsson.se/eridoc/erl/objectId/09004cffd411b854?docno=259/10268-500/FCP1314742/1Uen&action=current&format=msw12
2755 | 6.170 | NRCellDU | NR | P | Utilization | Valid | 25.Q1 |  | CORE-F-PI:1334 | NEXT MIMO |  | Res_CbMimoSpectralEfficiencyDl1stTxMultiUser | SumSub( pmMacVolPdschMimoSinrThresUserDistr, 1, 3 ) / ( SumSub( pmMacRBSymUsedPdschMimoSinrThresUserDistr, 1, 3 ) * 12.857143 ) | DL CB MU-MIMO 1st transmission spectral efficiency | [bps/Hz] | ( pmMacVolPdschMimoSinrThresUserDistr[1] + pmMacVolPdschMimoSinrThresUserDistr[2] + pmMacVolPdschMimoSinrThresUserDistr[3] ) / ( ( pmMacRBSymUsedPdschMimoSinrThresUserDistr[1] + pmMacRBSymUsedPdschMimoSinrThresUserDistr[2] + pmMacRBSymUsedPdschMimoSinrThresUserDistr[3] ) * 12.857143 ) |  | N | N |  |  |  |  | https://erilink.ericsson.se/eridoc/erl/objectId/09004cffd411b854?docno=259/10268-500/FCP1314742/1Uen&action=current&format=msw12
2756 | 6.170 | NRCellDU | NR | P | Utilization | Valid | 25.Q1 |  | CORE-F-PI:1335 | NEXT MIMO |  | Res_RatMimoSpectralEfficiencyDl1stTxMultiUser | SumSub( pmMacVolPdschAdvMimoSinrThresUserDistr 1, 7 ) / ( SumSub( pmMacRBSymUsedPdschAdvMimoSinrThresUserDistr, 1 ,7 ) * 12.857143 ) | DL RAT MU-MIMO 1st transmission spectral efficiency | [bps/Hz] | SUM ( pmMacVolPdschAdvMimoSinrThresUserDistr[1] to pmMacVolPdschAdvMimoSinrThresUserDistr[7] ) / ( SUM ( pmMacRBSymUsedPdschAdvMimoSinrThresUserDistr[1] to pmMacRBSymUsedPdschAdvMimoSinrThresUserDistr[7] ) * 12.857143 ) |  | N | N |  |  |  |  | https://erilink.ericsson.se/eridoc/erl/objectId/09004cffd411b854?docno=259/10268-500/FCP1314742/1Uen&action=current&format=msw12
2757 | 6.170.1 | BbProcessingResource | LTE | P | Integrity | Valid | 24 |  | CORE-B-PI:219 |  |  |  | Sum ( ( 0.05 * i + 0.025 ) * pmBbmDlSeUtilization[i] ) | Mean SE Utilization per Bbm DL | [] | Sum ( ( 0.05 * i + 0.025 ) * pmBbmDlSeUtilization[i] ) | 0 <= i <= 19\nNew distribution pmcounters to assess SE usage for "high priority" traffic | N | N
2758 | 6.170.1 | BbProcessingResource | LTE | P | Integrity | Valid | 24 |  | CORE-B-PI:220 |  |  |  | Sum ( ( 0.05 * i + 0.025 ) * pmBbmUlSeUtilization[i] ) | Mean SE Utilization per Bbm UL | [] | Sum ( ( 0.05 * i + 0.025 ) * pmBbmUlSeUtilization[i] ) | 0 <= i <= 19\nNew distribution pmcounters to assess SE usage for "high priority" traffic | N | N
2759 | 6.170.1 | BbProcessingResource | LTE | P | Integrity | Valid | 24 |  | CORE-B-PI:221 |  |  |  | Sum ( ( 0.05 * i + 0.025 ) * pmCellDlSeUtilization[i] ) | Mean SE Utilization per cell DL | [] | Sum ( ( 0.05 * i + 0.025 ) * pmCellDlSeUtilization[i] ) | 0 <= i <= 19\nNew distribution pmcounters to assess SE usage for "high priority" traffic | N | N
2760 | 6.170.1 | BbProcessingResource | LTE | P | Integrity | Valid | 24 |  | CORE-B-PI:222 |  |  |  | Sum ( ( 0.05 * i + 0.025 ) * pmCellUlSeUtilization[i] ) | Mean SE Utilization per Cell UL | [] | Sum ( ( 0.05 * i + 0.025 ) * pmCellUlSeUtilization[i] ) | 0 <= i <= 19\nNew distribution pmcounters to assess SE usage for "high priority" traffic | N | N
2761 | 6.171 | N/A |  | A | Accessibility/Integrity | Valid | 17.Q2 (27) |  | CORE-B-PI:22 |  |  |  | NO_FORMULA | Cell Range |  | NO_FORMULA |  | N | N |  |  |  |  | https://mars.internal.ericsson.com/eMatrix/jsp/mars/general/infoObjectDetails.jsp?obid=24497.44939.6401.30484&searchFlow=true \n https://mars.internal.ericsson.com/eMatrix/jsp/mars/general/infoObjectDetails.jsp?obid=24497.44939.27906.11989&searchFlow=true
2762 | 6.172 | N/A |  | A | Integrity | Valid | 17.Q2 (27) |  | CORE-B-PI:35 |  |  |  | NO_FORMULA | Overload - Connection Setup Intensity |  | NO_FORMULA |  | N | N |  |  |  |  | https://mars.internal.ericsson.com/eMatrix/jsp/mars/general/infoObjectDetails.jsp?obid=24497.44939.15360.24797&searchFlow=true \n https://mars.internal.ericsson.com/eMatrix/jsp/mars/general/infoObjectDetails.jsp?obid=24497.44939.15360.42254&searchFlow=true
2763 | 6.173 | N/A |  | A | Integrity | Valid | 17.Q2 (27) |  | CORE-B-PI:36 |  |  |  | NO_FORMULA | Overload - Connection Release Intensity |  | NO_FORMULA |  | N | N |  |  |  |  | https://mars.internal.ericsson.com/eMatrix/jsp/mars/general/infoObjectDetails.jsp?obid=24497.44939.15360.19825&searchFlow=true
2764 | 6.174 | MpProcessingResource | CAT | P | Integrity | Valid | 23 |  | CORE-V-MC:37 |  |  |  | pmProcessorLoadLcDistr | CPU load | [%] | pmProcessorLoadLcDistr | should be used with same counter bin sizes\nThe measurement will be automatic and continuous, where a sample for the distribution is obtained every time a new measurement is presented to the MP Load Control function. Counter is reset after measurement period. The counter type is a PDF with a unit of Percentage of the processor load.\nTwo measures basic measures of load are interesting. Overall MP load (take measure with BAT) and the actual additional load contribution from all normal pm mechanisms active. \nAcceptance requirement is not applicable (although ~1-3% is expected from the Observability mechanisms). It is more important to take the measure and observe trends from itn to itn+1. | Y | Y | main_processor_load_distribution.yaml |  | https://gerrit.ericsson.se/#/c/13426927/5/omf/kpiBl/kpiRiDefinitions/model/ri/L22Q4.2/radionode/processor_load/main_processor_load_distribution.yaml
2765 | 6.175 | ProcessorLoad | CAT | A | Integrity | Valid | 20 |  | CORE-B-PI:49 |  |  |  | NO_FORMULA |  |  | NO_FORMULA | Average Processor Load: Main Processor CPU Load shall be max 90% averaged over 1 s measured with the specified Traffic Model.\nThe following is a series of requirements for the various processors. These will be measured using the Traffic Model specified in [10]. For the ULMA load, use the new mtd command dspload . For the MP load, use capi or one of the passive measurements pmProcessorLoad and / or pmProcessorLoadDistr.\nThe peak throughput test cases shall be done with max cell throughput in 3 cells both DL and UL, with 12 FTP users in 3 cells with 20MHz per cell. | N | N |  |  |  |  | https://mars.internal.ericsson.com/eMatrix/jsp/mars/general/infoObjectDetails.jsp?obid=24497.44939.13923.8751&readonly=&shortcut=true
2766 | 6.175 | ProcessorLoad | CAT | A | Integrity | Valid | 20 |  | CORE-B-PI:50 |  |  |  | NO_FORMULA |  |  | NO_FORMULA | Average Processor Load: Main Processor CPU Load shall be max 80% averaged over 10 s measured with the specified Traffic Model.\nThe following is a series of requirements for the various processors. These will be measured using the Traffic Model specified in [10]. For the ULMA load, use the new mtd command dspload . For the MP load, use capi or one of the passive measurements pmProcessorLoad and / or pmProcessorLoadDistr.\nThe peak throughput test cases shall be done with max cell throughput in 3 cells both DL and UL, with 12 FTP users in 3 cells with 20MHz per cell. | N | N |  |  |  |  | https://mars.internal.ericsson.com/eMatrix/jsp/mars/general/infoObjectDetails.jsp?obid=24497.44939.13923.5407&readonly=&shortcut=true
2767 | 6.175 | ProcessorLoad | CAT | A | Integrity | Valid | 20 |  | CORE-B-PI:63 |  |  |  | NO_FORMULA |  |  | NO_FORMULA | Average Processor Load: DSP load shall be max 80% averaged over 10 ms samples with signaling and user data load as specified in the Subscriber Traffic Model.\nThe following is a series of requirements for the various processors. These will be measured using the Traffic Model specified in [10]. For the ULMA load, use the new mtd command dspload. For the MP load, use capi or one of the passive measurements pmProcessorLoad and / or pmProcessorLoadDistr.\nThe peak throughput test cases shall be done with max cell throughput in 3 cells both DL and UL, with 12 FTP users in 3 cells with 20MHz per cell. | N | N |  |  |  |  | HW17039, HX25142 \n https://mars.internal.ericsson.com/eMatrix/jsp/mars/general/infoObjectDetails.jsp?obid=24497.44939.13923.1925&readonly=&shortcut=true
2768 | 6.175 | ProcessorLoad | CAT | A | Integrity | Valid | 20 |  | CORE-B-PI:64 |  |  |  | NO_FORMULA |  |  | NO_FORMULA | Average Processor Load: DSP load shall be max 90% averaged over 2 ms samples with signaling and user data load as specified in the Subscriber Traffic Model.\nThe following is a series of requirements for the various processors. These will be measured using the Traffic Model specified in [10]. For the ULMA load, use the new mtd command dspload . For the MP load, use capi or one of the passive measurements pmProcessorLoad and / or pmProcessorLoadDistr.\nThe peak throughput test cases shall be done with max cell throughput in 3 cells both DL and UL, with 12 FTP users in 3 cells with 20MHz per cell. | Y | N |  |  |  |  | https://mars.internal.ericsson.com/eMatrix/jsp/mars/general/infoObjectDetails.jsp?obid=24497.44939.13922.64507&readonly=&shortcut=true
2769 | 6.175 | ProcessorLoad | CAT | A | Integrity | Valid | 20 |  | CORE-B-PI:65 |  |  |  | NO_FORMULA |  |  | NO_FORMULA | Average Processor Load: The average GSP pool load, averaged over 1 ms samples, shall be max 80%. It shall be measured with signaling and user data load as specified in the Subscriber Traffic Model\nThe following is a series of requirements for the various processors. These will be measured using the Traffic Model specified in [10]. For the ULMA load, use the new mtd command dspload. For the MP load, use capi or one of the passive measurements pmProcessorLoad and / or pmProcessorLoadDistr.\nThe peak throughput test cases shall be done with max cell throughput in 3 cells both DL and UL, with 12 FTP users in 3 cells with 20MHz per cell. | Y | N |  |  |  |  | https://mars.internal.ericsson.com/eMatrix/jsp/mars/general/infoObjectDetails.jsp?obid=24497.44939.13922.62421&readonly=&shortcut=true
2770 | 6.176 | N/A |  | A | Max Load | Valid | 20 |  | CORE-B-PI:59 |  |  |  | NO_FORMULA | Peak Memory Usage |  | NO_FORMULA | The following is a series of requirements for the memory usage. These will be measured using the Traffic Model.\nMemory use can be determined using the following mtd commands:\nMP Memory: mum memuse - total ( this command may need a special build ) \nBB CM:\n for ul master ulma: mtd - debug ?ulRlcPe? fun cmUsage \n for dl ulma: mtd - debug ?dlRlcPe? fun cmUsage\n for upc ulma: mtd - debug ?dlMacCe? fun cmUsage\nThe specific tests are:\n * CORE - B - PI:59: All CM not allocated by static data should be configured as Heap.\n | Y | N |  |  |  |  | https://mars.internal.ericsson.com/eMatrix/jsp/mars/general/infoObjectDetails.jsp?obid=24497.44939.13923.55156&readonly=&shortcut=true
2771 | 6.177 | EUtranCellTDD | LTE | A | Spectral Efficiency | Valid | 18.Q3 |  | CORE-B-PI:335 |  |  |  | pmPdcchMaxCceAvailUlSf | Maximum of CCEs available on subframes where PDCCH is allowed to schedule PUSCH transmission | [max] | pmPdcchMaxCceAvailUlSf |  | Y | N |  |  |  |  | https://erilink.ericsson.se/eridoc/erl/objectId/09004cff8d5204f9?docno=297/10268-300/FCP1314742Uen&action=current&format=msw12
2772 | 6.177 | EUtranCellTDD | LTE | A | Spectral Efficiency | Valid | 18.Q3 |  | CORE-B-PI:336 |  |  |  | pmPdcchCceUsedUlSf | Number of CCEs used on subframes where PDCCH is allowed to schedule PUSCH transmission | [CCE] | pmPdcchCceUsedUlSf |  | Y | N |  |  |  |  | https://erilink.ericsson.se/eridoc/erl/objectId/09004cff8d5204f9?docno=297/10268-300/FCP1314742Uen&action=current&format=msw12
2773 | 6.177 | EUtranCellFDD/TDD | LTE | A | Spectral Efficiency | Valid | 18.Q3 |  | CORE-B-PI:337 |  |  |  | pmPdcchCceUsedUl | Number of CCEs used for UL grants | [CCE] | pmPdcchCceUsedUl |  | Y | N |  |  |  |  | https://erilink.ericsson.se/eridoc/erl/objectId/09004cff8d5204f9?docno=297/10268-300/FCP1314742Uen&action=current&format=msw12
2774 | 6.178 | EUtranCellFDD/TDD | LTE | A | Utilization | Valid | 22.Q4 |  | CORE-B-KPI:1129 |  |  |  | 100 * ( @{De_PrbUsedDlDtchFirstTransQci}[i] * ( 1 + ( pmPrbUsedDlReTrans / pmPrbUsedDlFirstTrans ) ) / pmPrbAvailDl ) | Downlink PRB Utilization per QCI for non-TDD AAS only | [%] | 100 * ( pmPrbUsedDlDtchFirstTransQci[i] * ( 1 + ( pmPrbUsedDlReTrans / pmPrbUsedDlFirstTrans ) ) / pmPrbAvailDl ) |  | Y | Y | downlink_prb_utilization_per_qci.yaml |  | https://gerrit.ericsson.se/#/c/13464683/6/omf/kpiBl/kpiRiDefinitions/model/ri/L22Q4.3/radionode/physical_resources/downlink_prb_utilization_per_qci.yaml
2775 | 6.178 | EUtranCellFDD/TDD | LTE | A | Utilization | Valid | 22.Q4 |  | CORE-B-KPI:1130 |  |  |  | 100 * ( @{De_PrbUsedUlDtchQci}[$input] / pmPrbAvailUl ) | Uplink PRB Utilization per QCI for non-TDD AAS only | [%] | 100 * ( pmPrbUsedUlDtchQci[$input] / pmPrbAvailUl ) |  | Y | Y | uplink_prb_utilization_per_qci.yaml |  | https://gerrit.ericsson.se/#/c/13464683/6/omf/kpiBl/kpiRiDefinitions/model/ri/L22Q4.3/radionode/physical_resources/uplink_prb_utilization_per_qci.yaml
2776 | 6.179 | MeasCellGroup | LTE | P | Integrity | Valid | 24 |  | CORE-B-KPI:338 |  |  |  | pmMeasCellGroupDlPrbUsedDistr | Downlink PRB utilization in Measurement Cell Group | [PRB] | pmMeasCellGroupDlPrbUsedDistr | \nDistribution of DL PRB usage in the measurement cell group. Values are sampled by each DU or Baseband on which baseband processing for cells is located. The sampled values from each DU or Baseband are accumulated. Y represents bin step size. It comes from MeasCellGroup::pmMeasCellGroupPrbUnit. | N | Y | downlink_prb_utilization_distribution_in_measurement_cell_group.yaml |  | https://gerrit.ericsson.se/#/c/13464683/6/omf/kpiBl/kpiRiDefinitions/model/ri/L22Q4.3/radionode/physical_resources/downlink_prb_utilization_distribution_in_measurement_cell_group.yaml |  | https://erilink.ericsson.se/eridoc/erl/objectId/09004cff8cb3455c?docno=225/10268-300/FCP1314742Uen&action=current&format=msw12
2777 | 6.179 | MeasCellGroup | LTE | P | Integrity | Valid | 18.Q3 |  | CORE-B-PI:457 |  |  |  | @{De_MeasCellGroupUeThp2DlDistr} | Distribution of DL UE throughput in measurement cell group | [kbps] | pmMeasCellGroupUeThp2DlDistr | DL UE throughput sample obtained by taking total volume (PDCP SDU) on Data Radio Bearers per UE transferred (UM and AM) in the DL direction, and dividing with time interval applicable to volume measurement. Bandwidth-reduced UEs excluded from measurement.\nOne DL UE bit rate sample added to distribution for each completed UE data session, or at end of ROP.\nDistribution of DL PRB usage in the measurement cell group. Values are sampled by each DU or Baseband on which baseband processing for cells is located. The sampled values from each DU or Baseband are accumulated. Y represents bin step size. It comes from MeasCellGroup::pmMeasCellGroupPrbUnit. | Y | N |  |  |  |  | https://erilink.ericsson.se/eridoc/erl/objectId/09004cff8d28dc3b?docno=275/10268-300/FCP1314742Uen&action=current&format=msw12
2778 | 6.179 | MeasCellGroup | LTE | P | Integrity | Valid | 18.Q3 |  | CORE-B-PI:458 |  |  |  | @{De_MeasCellGroupUeThp2UlDistr} | Distribution of UL UE throughput in measurement cell group | [kbps] | pmMeasCellGroupUeThp2UlDistr | UL UE throughput sample obtained by taking total volume (PDCP SDU) on Data Radio Bearers per UE received in the UL direction, and dividing with time interval applicable to volume measurement. Bandwidth-reduced UEs excluded from measurement.\nOne UL UE bit rate sample added to distribution for each completed UE data session, or at end of ROP.\nDistribution of DL PRB usage in the measurement cell group. Values are sampled by each DU or Baseband on which baseband processing for cells is located. The sampled values from each DU or Baseband are accumulated. Y represents bin step size. It comes from MeasCellGroup::pmMeasCellGroupPrbUnit. | Y | N |  |  |  |  | https://erilink.ericsson.se/eridoc/erl/objectId/09004cff8d28dc3b?docno=275/10268-300/FCP1314742Uen&action=current&format=msw12
2779 | 6.180 | EUtranCellFDD/TDD | LTE | P | Integrity | Valid | 18.Q3 |  | CORE-F-PI:339 |  |  |  | ( pmLaaCapableDlSum[i] / ( pmLaaCapableDlSamp / pm_count ) ) | LAA DL Capability: LAA_CAP(i 0..4) | [] | ( pmLaaCapableDlSum[i] / ( pmLaaCapableDlSamp / pm_count ) ) |  | N | N |  |  |  |  | https://erilink.ericsson.se/eridoc/erl/objectId/09004cff8a08fe08?docno=54/10268-300/FCP1314742Uen&action=current&format=msw12
2780 | 6.180 | EUtranCellFDD/TDD | LTE | P | Integrity | Valid | 21.Q4 |  | CORE-F-PI:1008 |  |  |  | ( pmLaaCapableDlSum[1] + pmLaaCapableDlSum[2] + pmLaaCapableDlSum[3] + pmLaaCapableDlSum[4] ) / pmLaaCapableDlSamp | LAA DL Capability: Average Number of LAA Capable UEs | [] | ( pmLaaCapableDlSum[1] + pmLaaCapableDlSum[2] + pmLaaCapableDlSum[3] + pmLaaCapableDlSum[4] ) / pmLaaCapableDlSamp |  | N | N |  |  |  |  | PIR request
2781 | 6.181 | EUtranCellFDD/TDD | LTE | P | Integrity | Valid | 18.Q3 |  | CORE-F-PI:340 |  |  |  | ( pmLaaConfiguredDlSum[i] / ( pmLaaConfiguredDlSamp / pm_count ) ) | LAA DL Configured Cells: LAA_CONF(i 0..4) | [] | ( pmLaaConfiguredDlSum[i] / ( pmLaaConfiguredDlSamp / pm_count ) ) |  | N | N |  |  |  |  | https://erilink.ericsson.se/eridoc/erl/objectId/09004cff8a08fe08?docno=54/10268-300/FCP1314742Uen&action=current&format=msw12
2782 | 6.181 | EUtranCellFDD/TDD | LTE | P | Integrity | Valid | 21.Q4 |  | CORE-F-PI:1009 |  |  |  | ( pmLaaConfiguredDlSum[1] + pmLaaConfiguredDlSum[2] + pmLaaConfiguredDlSum[3] + pmLaaConfiguredDlSum[4] ) / pmLaaConfiguredDlSamp | LAA DL Configured Cells: Average Number of LAA Configured UEs | [] | ( pmLaaConfiguredDlSum[1] + pmLaaConfiguredDlSum[2] + pmLaaConfiguredDlSum[3] + pmLaaConfiguredDlSum[4] ) / pmLaaConfiguredDlSamp |  | N | N |  |  |  |  | PIR request
2783 | 6.182 | EUtranCellFDD | LTE | P | Integrity | Valid | 20.Q2 |  | CORE-F-PI:814 | Y |  | Int_LaaCaCapableUEsFractionConfiguredEranSCellsDl | 100 * ( 1 - ( pmLaaConfiguredDlInterEnbSumDistr[0] / Sum( pmLaaConfiguredDlInterEnbSumDistr ) ) ) | Fraction of UEs with Activated ERAN SCell/Scells (LAA) | [%] | 100 * ( 1 - ( pmLaaConfiguredDlInterEnbSumDistr[0] / SumArrayElements ( pmLaaConfiguredDlInterEnbSumDistr ) ) ) |  | Y | N |  |  |  |  | PIR request
2784 | 6.183 | EUtranCellFDD | LTE | P | Integrity | Valid | 20.Q2 |  | CORE-F-PI:815 | Y |  | Int_LaaCaCapableUEsConfiguredEranSCellsDl | ( pmLaaConfiguredDlInterEnbSumDistr[1] + ( 2 * pmLaaConfiguredDlInterEnbSumDistr[2] ) + ( 3 * pmLaaConfiguredDlInterEnbSumDistr[3] ) + ( 4 * pmLaaConfiguredDlInterEnbSumDistr[4] ) ) / Sum( pmLaaConfiguredDlInterEnbSumDistr ) | Mean Value of Configured ERAN Scells (LAA) | [sCell] | ( pmLaaConfiguredDlInterEnbSumDistr[1] + ( 2 * pmLaaConfiguredDlInterEnbSumDistr[2] ) + ( 3 * pmLaaConfiguredDlInterEnbSumDistr[3] ) + ( 4 * pmLaaConfiguredDlInterEnbSumDistr[4] ) ) / SumArrayElements ( pmLaaConfiguredDlInterEnbSumDistr ) | NOTE: KPI will show values > 1 is the ratio of CA UE instances that have 0 Elastic RAN SCell is smaller than the sum of CA UE instances that have 1-4 Elastic RAN SCells. | Y | N |  |  |  |  | PIR request
2785 | 6.184 | EUtranCellFDD/TDD | LTE | P | Integrity | Valid | 18.Q3 |  | CORE-F-PI:341 |  |  |  | pmLaaActivatedSum[i] / ( NR_ROP * 900000 ) | LAA Activation: LAA_ACT(i 0..4) | [] | pmLaaActivatedSum[i] / ( 900000 ) | pmLaaActivatedDlSum Number of activated downlink LAA SCells, for UEs that use this cell as their PCell. | N | N |  |  |  |  | https://erilink.ericsson.se/eridoc/erl/objectId/09004cff8a08fe08?docno=54/10268-300/FCP1314742Uen&action=current&format=msw12
2786 | 6.184 | EUtranCellFDD/TDD | LTE | P | Integrity | Valid | 21.Q4 |  | CORE-F-PI:1010 |  |  |  | ( pmLaaActivatedSum[1] + pmLaaActivatedSum[2] + pmLaaActivatedSum[3] + pmLaaActivatedSum[4] ) / ( 1000 * timeInterval * 60 ) | LAA Activation: Average Number of LAA Activated UEs | [] | ( pmLaaActivatedSum[1] + pmLaaActivatedSum[2] + pmLaaActivatedSum[3] + pmLaaActivatedSum[4] ) / ( 1000 * timeInterval * 60 ) | pmLaaActivatedDlSum Number of activated downlink LAA SCells, for UEs that use this cell as their PCell. | N | N |  |  |  |  | PIR request
2787 | 6.185 | EUtranCellFDD | LTE | P | Integrity | Valid | 20.Q2 |  | CORE-F-PI:812 | Y |  | Int_LaaCaCapableUEsFractionActivatedEranSCellsDl | 100 * ( 1 - ( pmLaaActivatedInterEnbSumDistr[0] / Sum( pmLaaActivatedInterEnbSumDistr ) ) ) | Fraction of UEs with Activated ERAN SCell/Scells (LAA) | [%] | 100 * ( 1 - ( pmLaaActivatedInterEnbSumDistr[0] / SumArrayElements ( pmLaaActivatedInterEnbSumDistr ) ) ) |  | Y | N |  |  |  |  | PIR request
2788 | 6.186 | EUtranCellFDD | LTE | P | Integrity | Valid | 20.Q2 |  | CORE-F-PI:813 | Y |  | Int_LaaCaActivatedUEsConfiguredEranSCellsDl | ( pmLaaActivatedInterEnbSumDistr[1] + ( 2 * pmLaaActivatedInterEnbSumDistr[2]) + ( 3 * pmLaaActivatedInterEnbSumDistr[3] ) + ( 4 * pmLaaActivatedInterEnbSumDistr[4] ) ) / Sum( pmLaaActivatedInterEnbSumDistr ) | Mean Value of Activated ERAN Scells of Frame Structure Type 3 (LAA) | [sCells/UE] | ( pmLaaActivatedInterEnbSumDistr[1] + ( 2 * pmLaaActivatedInterEnbSumDistr[2] ) + ( 3 * pmLaaActivatedInterEnbSumDistr[3] ) + ( 4 * pmLaaActivatedInterEnbSumDistr[4] ) ) / SumArrayElements ( pmLaaActivatedInterEnbSumDistr ) | NOTE: KPI will show values > 1 is the ratio of CA UE instances that have 0 Elastic RAN SCell is smaller than the sum of CA UE instances that have 1-4 Elastic RAN SCells. | Y | N |  |  |  |  | PIR request
2789 | 6.187 | NRCellCU | NR | P | Utilization | Valid | 24.Q4 |  | CORE-F-PI:1263 | Y | Ca NrSa | Res_CaRrcConnectionsDlRatioNrSa | ( SumSub(De_CaConfigDlSumSaDistr, 1, 31) + SumSub(De_CaConfigDlSumEndcDistr, 1, 31) + SumSub(De_CaConfigDlSumNrdcDistr, 1, 31) ) / ( SumArrayElements(De_CaConfigDlSumSaDistr) + SumArrayElements(De_CaConfigDlSumEndcDistr) + SumArrayElements(De_CaConfigDlSumNrdcDistr) ) | NR Carrier Aggregation Observability: Share of NR RRC Connections | [x/y] | SumArrayElements ( pmCaConfigDlSumSaDistr[1:31] + pmCaConfigDlSumEndcDistr[1:31] + pmCaConfigDlSumNrdcDistr[1:31] ) / SumArrayElements ( pmCaConfigDlSumSaDistr + pmCaConfigDlSumEndcDistr + pmCaConfigDlSumNrdcDistr ) |  | N | N |  |  |  |  | https://mhweb.ericsson.se/TREditWeb/faces/oo/object.xhtml?eriref=IA99217
2790 | 6.187 | NRCellCU | NR | P | Utilization | Valid | 24.Q4 |  | CORE-F-PI:1264 | Y | Ca NrSa | Res_CaAvUeConfiguredForCaDlNrSa | ( SumSub(De_CaConfigDlSumSaDistr, 1, 31) + SumSub(De_CaConfigDlSumEndcDistr, 1, 31) + SumSub(De_CaConfigDlSumNrdcDistr, 1, 31) ) / pmCaConfigDlSamp | NR Carrier Aggregation Observability: Average Number of UEs Configured for NR CA | [UE] | SumArrayElements ( pmCaConfigDlSumSaDistr[1:31] + pmCaConfigDlSumEndcDistr[1:31] + pmCaConfigDlSumNrdcDistr[1:31] ) / pmCaConfigDlSamp |  | N | N |  |  |  |  | https://mhweb.ericsson.se/TREditWeb/faces/oo/object.xhtml?eriref=IA99217
2791 | 6.187 | NRCellDU | NR | P | Utilization | Valid | 24.Q2 |  | CORE-F-PI:1265 | Y | Ca Nr | Res_CaDrbThroughputDl_kbps | 64 * ( pmMacVolDlCaDrb - pmMacVolDlDrbOverlapLastSlot ) / ( pmMacTimeDlCaDrb - pmMacOverlapTimeDlDrbExtSCell ) | NR Carrier Aggregation Observability: DRB Throughput DL | [kbps] | 64 * ( pmMacVolDlCaDrb pmMacVolDlDrbOverlapLastSlot ) / ( pmMacTimeDlCaDrb - pmMacOverlapTimeDlDrbExtSCell ) |  | N | N |  |  |  |  | https://ericsson.sharepoint.com/:p:/r/sites/NR_ERAN_CA/Shared Documents/SP12897-3 NR FR1 DL CA Additional Observability Part 2/SA SP12897-3 NR FR1 DL CA Additional Observability Part 2.pptx?d=wea087ed18e1842baaf685adcdeb2e01c&csf=1&web=1&e=uXUVDI
2792 | 6.187 | NRCellDU | NR | P | Utilization | Valid | 24.Q2 |  | CORE-F-PI:1266 | Y | Ca Nr | Res_CaDrbThroughputUl_kbps | 64 * ( pmMacVolUlResCaUe / pmMacTimeUlResCaUe ) | NR Carrier Aggregation Observability: UE Throughput UL | [kbps] | 64 * ( pmMacVolUlResCaUe / pmMacTimeUlResCaUe ) |  | N | N |  |  |  |  | https://ericsson.sharepoint.com/:p:/r/sites/NR_ERAN_CA/Shared Documents/SP12897-3 NR FR1 DL CA Additional Observability Part 2/SA SP12897-3 NR FR1 DL CA Additional Observability Part 2.pptx?d=wea087ed18e1842baaf685adcdeb2e01c&csf=1&web=1&e=uXUVDI
2793 | 6.187 | NRCellCU | NR | P | Utilization | Valid | 24.Q2 |  | CORE-F-PI:1267 | Y | Ca NrSa | Res_CaAvSCellDelay | pmCaConfigDelaySum / pmCaConfigDelaySamp | NR Carrier Aggregation Observability: Average SCell Addition Delay | [ms] | pmCaConfigDelaySum / pmCaConfigDelaySamp |  | N | N |  |  |  |  | https://ericsson.sharepoint.com/:p:/r/sites/NR_ERAN_CA/Shared Documents/SP12897-3 NR FR1 DL CA Additional Observability Part 2/SA SP12897-3 NR FR1 DL CA Additional Observability Part 2.pptx?d=wea087ed18e1842baaf685adcdeb2e01c&csf=1&web=1&e=uXUVDI
2794 | 6.187 | NRCellDU | NR | P | Utilization | Valid | 24.Q2 |  | CORE-F-PI:1268 | Y | Ca Nr | Res_CaTotalDrbTimeOnCaDl | 100 * ( pmMacTimeDlCaDrbActivity / pmMacTimeDlCaConfigDrbActivity ) | NR Carrier Aggregation Observability: Percentage of Total DRB time on DL CA | [%] | 100 * ( pmMacTimeDlCaDrbActivity / pmMacTimeDlCaConfigDrbActivity ) |  | N | N |  |  |  |  | https://ericsson.sharepoint.com/:p:/r/sites/NR_ERAN_CA/Shared Documents/SP12897-3 NR FR1 DL CA Additional Observability Part 2/SA SP12897-3 NR FR1 DL CA Additional Observability Part 2.pptx?d=wea087ed18e1842baaf685adcdeb2e01c&csf=1&web=1&e=uXUVDI
2795 | 6.187.1 | NRCellCU | NR | P | Utilization | Valid | 24.Q4 |  | CORE-F-PI:1291 | MSPM.24.0k |  | Res_CaNrSaUeConfiguredDlFraction | 100 * ( 1 - @{De_CaConfigDlSumSaDistr}[0] / SumArrayElements ( @{De_CaConfigDlSumSaDistr} ) ) | Fraction of UEs (using this cell as Pcell) that are configured for DL CA operation | [%] | 100 * ( 1 - pmCaConfigDlSumSaDistr[0] / SumArrayElements ( pmCaConfigDlSumSaDistr ) ) |  | N | N
2796 | 6.187.1 | NRCellCU | NR | P | Utilization | Valid | 24.Q4 |  | CORE-F-PI:1292 | MSPM.24.0k |  | Res_CaNrSaUeConfigured1CCDlFraction | 100 * @{De_CaConfigDlSumSaDistr}[0] / SumArrayElements( De_CaConfigDlSumSaDistr ) | Fraction of UEs (using this cell as Pcell) that are configured with 0 number of DL SCells | [%] | 100 * pmCaConfigDlSumSaDistr[0] / SumArrayElements ( pmCaConfigDlSumSaDistr ) |  | N | N
2797 | 6.187.1 | NRCellCU | NR | P | Utilization | Valid | 24.Q4 |  | CORE-F-PI:1292 | MSPM.24.0k |  | Res_CaNrSaUeConfigured2CCDlFraction | 100 * @{De_CaConfigDlSumSaDistr}[1] / SumArrayElements( De_CaConfigDlSumSaDistr ) | Fraction of UEs (using this cell as Pcell) that are configured with 1 DL SCell | [%] | 100 * pmCaConfigDlSumSaDistr[1] / SumArrayElements ( pmCaConfigDlSumSaDistr ) |  | N | N
2798 | 6.187.1 | NRCellCU | NR | P | Utilization | Valid | 24.Q4 |  | CORE-F-PI:1292 | MSPM.24.0k |  | Res_CaNrSaUeConfigured3CCDlFraction | 100 * @{De_CaConfigDlSumSaDistr}[2] / SumArrayElements( De_CaConfigDlSumSaDistr ) | Fraction of UEs (using this cell as Pcell) that are configured with 2 DL SCells | [%] | 100 * pmCaConfigDlSumSaDistr[2] / SumArrayElements ( pmCaConfigDlSumSaDistr ) |  | N | N
2799 | 6.187.1 | NRCellCU | NR | P | Utilization | Valid | 24.Q4 |  | CORE-F-PI:1292 | MSPM.24.0k |  | Res_CaNrSaUeConfigured4CCDlFraction | 100 * @{De_CaConfigDlSumSaDistr}[3] / SumArrayElements( De_CaConfigDlSumSaDistr ) | Fraction of UEs (using this cell as Pcell) that are configured with 3 DL SCells | [%] | 100 * pmCaConfigDlSumSaDistr[3] / SumArrayElements ( pmCaConfigDlSumSaDistr ) |  | N | N
2800 | 6.187.1 | NRCellCU | NR | P | Utilization | Valid | 24.Q4 |  | CORE-F-PI:1292 | MSPM.24.0k |  | Res_CaNrSaUeConfigured5CCDlFraction | 100 * @{De_CaConfigDlSumSaDistr}[4] / SumArrayElements( De_CaConfigDlSumSaDistr ) | Fraction of UEs (using this cell as Pcell) that are configured with 4 DL SCells | [%] | 100 * pmCaConfigDlSumSaDistr[4] / SumArrayElements ( pmCaConfigDlSumSaDistr ) |  | N | N
2801 | 6.187.1 | NRCellCU | NR | P | Utilization | Valid | 24.Q4 |  | CORE-F-PI:1292 | MSPM.24.0k |  | Res_CaNrSaUeConfigured6CCDlFraction | 100 * @{De_CaConfigDlSumSaDistr}[5] / SumArrayElements( De_CaConfigDlSumSaDistr ) | Fraction o fUEs (using this cell as Pcell) that are configured with 5 DL SCells | [%] | 100 * pmCaConfigDlSumSaDistr[5] / SumArrayElements ( pmCaConfigDlSumSaDistr ) |  | N | N
2802 | 6.187.1 | NRCellCU | NR | P | Utilization | Valid | 24.Q4 |  | CORE-F-PI:1292 | MSPM.24.0k |  | Res_CaNrSaUeConfigured7CCDlFraction | 100 * @{De_CaConfigDlSumSaDistr}[6] / SumArrayElements( De_CaConfigDlSumSaDistr ) | Fraction of UEs (using this cell as Pcell) that are configured with 6 DL SCells | [%] | 100 * pmCaConfigDlSumSaDistr[6] / SumArrayElements ( pmCaConfigDlSumSaDistr ) |  | N | N
2803 | 6.187.1 | NRCellCU | NR | P | Utilization | Valid | 24.Q4 |  | CORE-F-PI:1292 | MSPM.24.0k |  | Res_CaNrSaUeConfigured8CCDlFraction | 100 * @{De_CaConfigDlSumSaDistr}[7] / SumArrayElements( De_CaConfigDlSumSaDistr ) | Fraction of UEs (using this cell as Pcell) that are configured with 7 DL SCells | [%] | 100 * pmCaConfigDlSumSaDistr[7] / SumArrayElements ( pmCaConfigDlSumSaDistr ) |  | N | N
2804 | 6.187.2 | NRCellCU | NR | P | Utilization | Valid | 24.Q4 |  | CORE-F-PI:1300 | MSPM.24.0k |  | Res_CaNrSaUeConfigured1CCUlFraction | 100 * @{De_CaConfigUlSumSaDistr}[0] / SumArrayElements( De_CaConfigUlSumSaDistr ) | Fraction of SA UEs with Configured UL CA Operation (using this cell as Pcell) that are configured with no UL SCell | [%] | 100 * pmCaConfigUlSumSaDistr[0] / SumArrayElements ( pmCaConfigUlSumSaDistr ) |  | N | N
2805 | 6.187.2 | NRCellCU | NR | P | Utilization | Valid | 24.Q4 |  | CORE-F-PI:1300 | MSPM.24.0k |  | Res_CaNrSaUeConfigured2CCUlFraction | 100 * @{De_CaConfigUlSumSaDistr}[1] / SumArrayElements( De_CaConfigUlSumSaDistr ) | Fraction of SA UEs with Configured UL CA Operation (using this cell as Pcell) that are configured with 1 UL SCell | [%] | 100 * pmCaConfigUlSumSaDistr[1] / SumArrayElements ( pmCaConfigUlSumSaDistr ) |  | N | N
2806 | 6.187.2 | NRCellCU | NR | P | Utilization | Valid | 24.Q4 |  | CORE-F-PI:1300 | MSPM.24.0k |  | Res_CaNrSaUeConfigured3CCUlFraction | 100 * @{De_CaConfigUlSumSaDistr}[2] / SumArrayElements( De_CaConfigUlSumSaDistr ) | Fraction of SA UEs with Configured UL CA Operation (using this cell as Pcell) that are configured with 2 UL SCells | [%] | 100 * pmCaConfigUlSumSaDistr[2] / SumArrayElements ( pmCaConfigUlSumSaDistr ) |  | N | N
2807 | 6.187.2 | NRCellCU | NR | P | Utilization | Valid | 24.Q4 |  | CORE-F-PI:1300 | MSPM.24.0k |  | Res_CaNrSaUeConfigured4CCUlFraction | 100 * @{De_CaConfigUlSumSaDistr}[3] / SumArrayElements( De_CaConfigUlSumSaDistr ) | Fraction of SA UEs with Configured UL CA Operation (using this cell as Pcell) that are configured with 3 UL SCells | [%] | 100 * pmCaConfigUlSumSaDistr[3] / SumArrayElements ( pmCaConfigUlSumSaDistr ) |  | N | N
2808 | 6.187.2 | NRCellCU | NR | P | Utilization | Valid | 24.Q4 |  | CORE-F-PI:1300 | MSPM.24.0k |  | Res_CaNrSaUeConfigured5CCUlFraction | 100 * @{De_CaConfigUlSumSaDistr}[4] / SumArrayElements( De_CaConfigUlSumSaDistr ) | Fraction of SA UEs with Configured UL CA Operation (using this cell as Pcell) that are configured with 4 UL SCells | [%] | 100 * pmCaConfigUlSumSaDistr[4] / SumArrayElements ( pmCaConfigUlSumSaDistr ) |  | N | N
2809 | 6.187.2 | NRCellCU | NR | P | Utilization | Valid | 24.Q4 |  | CORE-F-PI:1300 | MSPM.24.0k |  | Res_CaNrSaUeConfigured6CCUlFraction | 100 * @{De_CaConfigUlSumSaDistr}[5] / SumArrayElements( De_CaConfigUlSumSaDistr ) | Fraction of SA UEs with Configured UL CA Operation (using this cell as Pcell) that are configured with 5 UL SCells | [%] | 100 * pmCaConfigUlSumSaDistr[5] / SumArrayElements ( pmCaConfigUlSumSaDistr ) |  | N | N
2810 | 6.187.2 | NRCellCU | NR | P | Utilization | Valid | 24.Q4 |  | CORE-F-PI:1300 | MSPM.24.0k |  | Res_CaNrSaUeConfigured7CCUlFraction | 100 * @{De_CaConfigUlSumSaDistr}[6] / SumArrayElements( De_CaConfigUlSumSaDistr ) | Fraction of SA UEs with Configured UL CA Operation (using this cell as Pcell) that are configured with 6 UL SCells | [%] | 100 * pmCaConfigUlSumSaDistr[6] / SumArrayElements ( pmCaConfigUlSumSaDistr ) |  | N | N
2811 | 6.187.2 | NRCellCU | NR | P | Utilization | Valid | 24.Q4 |  | CORE-F-PI:1300 | MSPM.24.0k |  | Res_CaNrSaUeConfigured8CCUlFraction | 100 * @{De_CaConfigUlSumSaDistr}[7] / SumArrayElements( De_CaConfigUlSumSaDistr ) | Fraction of SA UEs with Configured UL CA Operation (using this cell as Pcell) that are configured with 7 UL SCells | [%] | 100 * pmCaConfigUlSumSaDistr[7] / SumArrayElements ( pmCaConfigUlSumSaDistr ) |  | N | N
2812 | 6.187.3 | NRCellCU | NR | P | Utilization | Valid | 24.Q4 |  | CORE-F-PI:1282 | MSPM.24.0k |  | Res_CaEnDcUeConfiguredDlFraction | 100 * ( 1 - @{De_CaConfigDlSumEndcDistr}[0] / SumArrayElements( De_CaConfigDlSumEndcDistr ) ) | Fraction of ENDC UEs that are configured for DL CA operation | [%] | 100 * ( 1 - pmCaConfigDlSumEndcDistr[0] / SumArrayElements ( pmCaConfigDlSumEndcDistr ) ) |  | N | N
2813 | 6.187.3 | NRCellCU | NR | P | Utilization | Valid | 24.Q4 |  | CORE-F-PI:1283 | MSPM.24.0k |  | Res_CaEnDcUeConfigured1CCDlFraction | 100 * @{De_CaConfigDlSumEndcDistr}[0] / SumArrayElements( De_CaConfigDlSumEndcDistr ) | Fraction of ENDC UEs that are configured for DL CA operation with 0 SCells | [%] | 100 * pmCaConfigDlSumEndcDistr[0] / SumArrayElements ( pmCaConfigDlSumEndcDistr ) |  | N | N
2814 | 6.187.3 | NRCellCU | NR | P | Utilization | Valid | 24.Q4 |  | CORE-F-PI:1283 | MSPM.24.0k |  | Res_CaEnDcUeConfigured2CCDlFraction | 100 * @{De_CaConfigDlSumEndcDistr}[1] / SumArrayElements( De_CaConfigDlSumEndcDistr ) | Fraction of ENDC UEs that are configured for DL CA operation with 1 SCell | [%] | 100 * pmCaConfigDlSumEndcDistr[1] / SumArrayElements ( pmCaConfigDlSumEndcDistr ) |  | N | N
2815 | 6.187.3 | NRCellCU | NR | P | Utilization | Valid | 24.Q4 |  | CORE-F-PI:1283 | MSPM.24.0k |  | Res_CaEnDcUeConfigured3CCDlFraction | 100 * @{De_CaConfigDlSumEndcDistr}[2] / SumArrayElements( De_CaConfigDlSumEndcDistr ) | Fraction of ENDC UEs that are configured for DL CA operation with 2 SCells | [%] | 100 * pmCaConfigDlSumEndcDistr[2] / SumArrayElements ( pmCaConfigDlSumEndcDistr ) |  | N | N
2816 | 6.187.3 | NRCellCU | NR | P | Utilization | Valid | 24.Q4 |  | CORE-F-PI:1283 | MSPM.24.0k |  | Res_CaEnDcUeConfigured4CCDlFraction | 100 * @{De_CaConfigDlSumEndcDistr}[3] / SumArrayElements( De_CaConfigDlSumEndcDistr ) | Fraction of ENDC UEs that are configured for DL CA operation with 3 SCells | [%] | 100 * pmCaConfigDlSumEndcDistr[3] / SumArrayElements ( pmCaConfigDlSumEndcDistr ) |  | N | N
2817 | 6.187.3 | NRCellCU | NR | P | Utilization | Valid | 24.Q4 |  | CORE-F-PI:1283 | MSPM.24.0k |  | Res_CaEnDcUeConfigured5CCDlFraction | 100 * @{De_CaConfigDlSumEndcDistr}[4] / SumArrayElements( De_CaConfigDlSumEndcDistr ) | Fraction of ENDC UEs that are configured for DL CA operation with 4 SCells | [%] | 100 * pmCaConfigDlSumEndcDistr[4] / SumArrayElements ( pmCaConfigDlSumEndcDistr ) |  | N | N
2818 | 6.187.3 | NRCellCU | NR | P | Utilization | Valid | 24.Q4 |  | CORE-F-PI:1283 | MSPM.24.0k |  | Res_CaEnDcUeConfigured6CCDlFraction | 100 * @{De_CaConfigDlSumEndcDistr}[5] / SumArrayElements( De_CaConfigDlSumEndcDistr ) | Fraction of ENDC UEs that are configured for DL CA operation with 5 SCells | [%] | 100 * pmCaConfigDlSumEndcDistr[5] / SumArrayElements ( pmCaConfigDlSumEndcDistr ) |  | N | N
2819 | 6.187.3 | NRCellCU | NR | P | Utilization | Valid | 24.Q4 |  | CORE-F-PI:1283 | MSPM.24.0k |  | Res_CaEnDcUeConfigured7CCDlFraction | 100 * @{De_CaConfigDlSumEndcDistr}[6] / SumArrayElements( De_CaConfigDlSumEndcDistr ) | Fraction of ENDC UEs that are configured for DL CA operation with 6 SCells | [%] | 100 * pmCaConfigDlSumEndcDistr[6] / SumArrayElements ( pmCaConfigDlSumEndcDistr ) |  | N | N
2820 | 6.187.3 | NRCellCU | NR | P | Utilization | Valid | 24.Q4 |  | CORE-F-PI:1283 | MSPM.24.0k |  | Res_CaEnDcUeConfigured8CCDlFraction | 100 * @{De_CaConfigDlSumEndcDistr}[7] / SumArrayElements( De_CaConfigDlSumEndcDistr ) | Fraction of ENDC UEs that are configured for DL CA operation with 7 SCells | [%] | 100 * pmCaConfigDlSumEndcDistr[7] / SumArrayElements ( pmCaConfigDlSumEndcDistr ) |  | N | N
2821 | 6.187.4 | NRCellDU | NR | P | Utilization | Valid | 24.Q4 |  | CORE-F-PI:1308 | MSPM.24.0k |  | Res_CaNrUeActivated1CCUlFraction | 100 * pmMacSchedSlotUlSCellActivatedDistr[0] / SumArrayElements ( pmMacSchedSlotUlSCellActivatedDistr ) | Fraction of Scheduled UL Slots with no SCells activated | [%] | 100 * pmMacSchedSlotUlSCellActivatedDistr[0] / SumArrayElements ( pmMacSchedSlotUlSCellActivatedDistr ) |  | N | N
2822 | 6.187.4 | NRCellDU | NR | P | Utilization | Valid | 24.Q4 |  | CORE-F-PI:1308 | MSPM.24.0k |  | Res_CaNrUeActivated2CCUlFraction | 100 * pmMacSchedSlotUlSCellActivatedDistr[1] / SumArrayElements ( pmMacSchedSlotUlSCellActivatedDistr ) | Fraction of Scheduled UL Slots with 1 SCell activated | [%] | 100 * pmMacSchedSlotUlSCellActivatedDistr[1] / SumArrayElements ( pmMacSchedSlotUlSCellActivatedDistr ) |  | N | N
2823 | 6.187.4 | NRCellDU | NR | P | Utilization | Valid | 24.Q4 |  | CORE-F-PI:1308 | MSPM.24.0k |  | Res_CaNrUeActivated3CCUlFraction | 100 * pmMacSchedSlotUlSCellActivatedDistr[2] / SumArrayElements ( pmMacSchedSlotUlSCellActivatedDistr ) | Fraction of Scheduled UL Slots with 2 SCells activated | [%] | 100 * pmMacSchedSlotUlSCellActivatedDistr[2] / SumArrayElements ( pmMacSchedSlotUlSCellActivatedDistr ) |  | N | N
2824 | 6.187.4 | NRCellDU | NR | P | Utilization | Valid | 24.Q4 |  | CORE-F-PI:1308 | MSPM.24.0k |  | Res_CaNrUeActivated4CCUlFraction | 100 * pmMacSchedSlotUlSCellActivatedDistr[3] / SumArrayElements ( pmMacSchedSlotUlSCellActivatedDistr ) | Fraction of Scheduled UL Slots with 3 SCells activated | [%] | 100 * pmMacSchedSlotUlSCellActivatedDistr[3] / SumArrayElements ( pmMacSchedSlotUlSCellActivatedDistr ) |  | N | N
2825 | 6.187.4 | NRCellDU | NR | P | Utilization | Valid | 24.Q4 |  | CORE-F-PI:1308 | MSPM.24.0k |  | Res_CaNrUeActivated5CCUlFraction | 100 * pmMacSchedSlotUlSCellActivatedDistr[4] / SumArrayElements ( pmMacSchedSlotUlSCellActivatedDistr ) | Fraction of Scheduled UL Slots with 4 SCells activated | [%] | 100 * pmMacSchedSlotUlSCellActivatedDistr[4] / SumArrayElements ( pmMacSchedSlotUlSCellActivatedDistr ) |  | N | N
2826 | 6.187.4 | NRCellDU | NR | P | Utilization | Valid | 24.Q4 |  | CORE-F-PI:1308 | MSPM.24.0k |  | Res_CaNrUeActivated6CCUlFraction | 100 * pmMacSchedSlotUlSCellActivatedDistr[5] / SumArrayElements ( pmMacSchedSlotUlSCellActivatedDistr ) | Fraction of Scheduled UL Slots with 5 SCells activated | [%] | 100 * pmMacSchedSlotUlSCellActivatedDistr[5] / SumArrayElements ( pmMacSchedSlotUlSCellActivatedDistr ) |  | N | N
2827 | 6.187.4 | NRCellDU | NR | P | Utilization | Valid | 24.Q4 |  | CORE-F-PI:1308 | MSPM.24.0k |  | Res_CaNrUeActivated7CCUlFraction | 100 * pmMacSchedSlotUlSCellActivatedDistr[6] / SumArrayElements ( pmMacSchedSlotUlSCellActivatedDistr ) | Fraction of Scheduled UL Slots with 6 SCells activated | [%] | 100 * pmMacSchedSlotUlSCellActivatedDistr[6] / SumArrayElements ( pmMacSchedSlotUlSCellActivatedDistr ) |  | N | N
2828 | 6.187.4 | NRCellDU | NR | P | Utilization | Valid | 24.Q4 |  | CORE-F-PI:1308 | MSPM.24.0k |  | Res_CaNrUeActivated8CCUlFraction | 100 * pmMacSchedSlotUlSCellActivatedDistr[7] / SumArrayElements ( pmMacSchedSlotUlSCellActivatedDistr ) | Fraction of Scheduled UL Slots with 7 SCells activated | [%] | 100 * pmMacSchedSlotUlSCellActivatedDistr[7] / SumArrayElements ( pmMacSchedSlotUlSCellActivatedDistr ) |  | N | N
2829 | 6.187.5 | NRCellDU | NR | P | Utilization | Valid | 24.Q4 |  | CORE-F-PI:1316 | MSPM.24.0k |  | Res_CaNrUeScheduled1CCUlFraction | 100 * pmMacSchedSlotUlCellSchedDistr[0] / SumArrayElements ( pmMacSchedSlotUlCellSchedDistr ) | Fraction of Scheduled UL Slots with 1 SCell scheduled | [%] | 100 * pmMacSchedSlotUlCellSchedDistr[0] / SumArrayElements ( pmMacSchedSlotUlCellSchedDistr ) |  | N | N
2830 | 6.187.5 | NRCellDU | NR | P | Utilization | Valid | 24.Q4 |  | CORE-F-PI:1316 | MSPM.24.0k |  | Res_CaNrUeScheduled2CCUlFraction | 100 * pmMacSchedSlotUlCellSchedDistr[1] / SumArrayElements ( pmMacSchedSlotUlCellSchedDistr ) | Fraction of Scheduled UL Slots with 2 SCells scheduled | [%] | 100 * pmMacSchedSlotUlCellSchedDistr[1] / SumArrayElements ( pmMacSchedSlotUlCellSchedDistr ) |  | N | N
2831 | 6.187.5 | NRCellDU | NR | P | Utilization | Valid | 24.Q4 |  | CORE-F-PI:1316 | MSPM.24.0k |  | Res_CaNrUeScheduled3CCUlFraction | 100 * pmMacSchedSlotUlCellSchedDistr[2] / SumArrayElements ( pmMacSchedSlotUlCellSchedDistr ) | Fraction of Scheduled UL Slots with 3 SCells scheduled | [%] | 100 * pmMacSchedSlotUlCellSchedDistr[2] / SumArrayElements ( pmMacSchedSlotUlCellSchedDistr ) |  | N | N
2832 | 6.187.5 | NRCellDU | NR | P | Utilization | Valid | 24.Q4 |  | CORE-F-PI:1316 | MSPM.24.0k |  | Res_CaNrUeScheduled4CCUlFraction | 100 * pmMacSchedSlotUlCellSchedDistr[3] / SumArrayElements ( pmMacSchedSlotUlCellSchedDistr ) | Fraction of Scheduled UL Slots with 4 SCells scheduled | [%] | 100 * pmMacSchedSlotUlCellSchedDistr[3] / SumArrayElements ( pmMacSchedSlotUlCellSchedDistr ) |  | N | N
2833 | 6.187.5 | NRCellDU | NR | P | Utilization | Valid | 24.Q4 |  | CORE-F-PI:1316 | MSPM.24.0k |  | Res_CaNrUeScheduled5CCUlFraction | 100 * pmMacSchedSlotUlCellSchedDistr[4] / SumArrayElements ( pmMacSchedSlotUlCellSchedDistr ) | Fraction of Scheduled UL Slots with 5 SCells scheduled | [%] | 100 * pmMacSchedSlotUlCellSchedDistr[4] / SumArrayElements ( pmMacSchedSlotUlCellSchedDistr ) |  | N | N
2834 | 6.187.5 | NRCellDU | NR | P | Utilization | Valid | 24.Q4 |  | CORE-F-PI:1316 | MSPM.24.0k |  | Res_CaNrUeScheduled6CCUlFraction | 100 * pmMacSchedSlotUlCellSchedDistr[5] / SumArrayElements ( pmMacSchedSlotUlCellSchedDistr ) | Fraction of Scheduled UL Slots with 6 SCells scheduled | [%] | 100 * pmMacSchedSlotUlCellSchedDistr[5] / SumArrayElements ( pmMacSchedSlotUlCellSchedDistr ) |  | N | N
2835 | 6.187.5 | NRCellDU | NR | P | Utilization | Valid | 24.Q4 |  | CORE-F-PI:1316 | MSPM.24.0k |  | Res_CaNrUeScheduled7CCUlFraction | 100 * pmMacSchedSlotUlCellSchedDistr[6] / SumArrayElements ( pmMacSchedSlotUlCellSchedDistr ) | Fraction of Scheduled UL Slots with 7 SCells scheduled | [%] | 100 * pmMacSchedSlotUlCellSchedDistr[6] / SumArrayElements ( pmMacSchedSlotUlCellSchedDistr ) |  | N | N
2836 | 6.187.5 | NRCellDU | NR | P | Utilization | Valid | 24.Q4 |  | CORE-F-PI:1316 | MSPM.24.0k |  | Res_CaNrUeScheduled8CCUlFraction | 100 * pmMacSchedSlotUlCellSchedDistr[7] / SumArrayElements ( pmMacSchedSlotUlCellSchedDistr ) | Fraction of Scheduled UL Slots with 8 SCells scheduled | [%] | 100 * pmMacSchedSlotUlCellSchedDistr[7] / SumArrayElements ( pmMacSchedSlotUlCellSchedDistr ) |  | N | N
2837 | 6.188 | NRCellDU | NR | P | Integrity/Retainability | Valid | NR 18.Q4 |  | CORE-B-PI:350 | Y | Name Change needed | Int_DLHarqBler | 100 * ( pmMacHarqDlNackQpsk ) / ( pmMacHarqDlAckQpsk + pmMacHarqDlNackQpsk ) | DL HARQ BLER QPSK | [%] | 100 * ( pmMacHarqDlNackQpsk ) / ( pmMacHarqDlAckQpsk + pmMacHarqDlNackQpsk ) |  | N | N |  |  |  |  | https://erilink.ericsson.se/eridoc/erl/objectId/09004cff8d4e519e?docno=246/2882-500/FCP1314742Uen&action=current&format=ppt12
2838 | 6.188 | EUtranCellFDD/TDD | LTE | P | Integrity/Retainability | Valid | NR 18.Q4 |  | CORE-B-PI:350 | Y |  | Int_DLHarqBler_Lte | 100 * ( pmMacHarqDlNackQpsk ) / ( pmMacHarqDlAckQpsk + pmMacHarqDlNackQpsk ) | DL HARQ BLER QPSK | [%] | 100 * ( pmMacHarqDlNackQpsk ) / ( pmMacHarqDlAckQpsk + pmMacHarqDlNackQpsk ) |  | N | N |  |  |  |  | https://erilink.ericsson.se/eridoc/erl/objectId/09004cff8d4e519e?docno=246/2882-500/FCP1314742Uen&action=current&format=ppt12
2839 | 6.188 | NRCellDU | NR | P | Integrity/Retainability | Valid | NR 18.Q4 |  | CORE-B-PI:351 | Y |  | Int_DLHarqBler16 | 100 * ( pmMacHarqDlNack16Qam ) / ( pmMacHarqDlAck16Qam + pmMacHarqDlNack16Qam ) | DL HARQ BLER 16QAM | [%] | 100 * ( pmMacHarqDlNack16Qam ) / ( pmMacHarqDlAck16Qam + pmMacHarqDlNack16Qam ) |  | N | N |  |  |  |  | https://erilink.ericsson.se/eridoc/erl/objectId/09004cff8d4e519e?docno=246/2882-500/FCP1314742Uen&action=current&format=ppt12
2840 | 6.188 | NRCellDU | NR | P | Integrity/Retainability | Valid | NR 18.Q4 |  | CORE-B-PI:352 | Y |  | Int_DLHarqBler64 | 100 * ( pmMacHarqDlNack64Qam ) / ( pmMacHarqDlAck64Qam + pmMacHarqDlNack64Qam ) | DL HARQ BLER 64QAM | [%] | 100 * ( pmMacHarqDlNack64Qam ) / ( pmMacHarqDlAck64Qam + pmMacHarqDlNack64Qam ) |  | N | N |  |  |  |  | https://erilink.ericsson.se/eridoc/erl/objectId/09004cff8d4e519e?docno=246/2882-500/FCP1314742Uen&action=current&format=ppt12
2841 | 6.188 | NRCellDU | NR | P | Integrity/Retainability | Valid | NR 18.Q4 |  | CORE-B-PI:353 | Y |  | Int_DLHarqBler256 | 100 * ( pmMacHarqDlNack256Qam ) / ( pmMacHarqDlAck256Qam + pmMacHarqDlNack256qam ) | DL HARQ BLER 256QAM | [%] | 100 * ( pmMacHarqDlNack256Qam ) / ( pmMacHarqDlAck256Qam + pmMacHarqDlNack256qam ) |  | N | N |  |  |  |  | https://erilink.ericsson.se/eridoc/erl/objectId/09004cff8d4e519e?docno=246/2882-500/FCP1314742Uen&action=current&format=ppt12
2842 | 6.188 | NRCellDU | NR | P | Integrity/Retainability | Valid | NR 18.Q4 |  | CORE-B-PI:354 | Y |  | Int_DLHarqDtxRate | 100 * ( pmMacHarqDlDtxQpsk ) / ( pmMacHarqDlAckQpsk + pmMacHarqDlNackQpsk + pmMacHarqDlDtxQpsk ) | DLHARQ DTX Rate QPSK | [%] | 100 * ( pmMacHarqDlDtxQpsk ) / ( pmMacHarqDlAckQpsk + pmMacHarqDlNackQpsk + pmMacHarqDlDtxQpsk ) |  | N | N |  |  |  |  | https://erilink.ericsson.se/eridoc/erl/objectId/09004cff8d4e519e?docno=246/2882-500/FCP1314742Uen&action=current&format=ppt12
2843 | 6.188 | EUtranCellFDD/TDD | LTE | P | Integrity/Retainability | Valid | NR 18.Q4 |  | CORE-B-PI:354 | Y |  | Int_DLHarqDtxRate_Lte | 100 * ( pmMacHarqDlDtxQpsk ) / ( pmMacHarqDlAckQpsk + pmMacHarqDlNackQpsk + pmMacHarqDlDtxQpsk ) | DLHARQ DTX Rate QPSK | [%] | 100 * ( pmMacHarqDlDtxQpsk ) / ( pmMacHarqDlAckQpsk + pmMacHarqDlNackQpsk + pmMacHarqDlDtxQpsk ) |  | N | N |  |  |  |  | https://erilink.ericsson.se/eridoc/erl/objectId/09004cff8d4e519e?docno=246/2882-500/FCP1314742Uen&action=current&format=ppt12
2844 | 6.188 | NRCellDU | NR | P | Integrity/Retainability | Valid | NR 18.Q4 |  | CORE-B-PI:355 |  |  |  | 100 * ( pmMacHarqDlDtx16Qam ) / ( pmMacHarqDlAck16Qam + pmMacHarqDlNack16Qam + pmMacHarqDlDtx16Qam ) | DL HARQ DTX Rate 16QAM | [%] | 100 * ( pmMacHarqDlDtx16Qam ) / ( pmMacHarqDlAck16Qam + pmMacHarqDlNack16Qam + pmMacHarqDlDtx16Qam ) |  | N | N |  |  |  |  | https://erilink.ericsson.se/eridoc/erl/objectId/09004cff8d4e519e?docno=246/2882-500/FCP1314742Uen&action=current&format=ppt12
2845 | 6.188 | NRCellDU | NR | P | Integrity/Retainability | Valid | NR 18.Q4 |  | CORE-B-PI:356 |  |  |  | 100 * ( pmMacHarqDlDtx64Qam ) / ( pmMacHarqDlAck64Qam + pmMacHarqDlNack64Qam + pmMacHarqDlDtx64Qam ) | DL HARQ DTX Rate 64QAM | [%] | 100 * ( pmMacHarqDlDtx64Qam ) / ( pmMacHarqDlAck64Qam + pmMacHarqDlNack64Qam + pmMacHarqDlDtx64Qam ) |  | N | N |  |  |  |  | https://erilink.ericsson.se/eridoc/erl/objectId/09004cff8d4e519e?docno=246/2882-500/FCP1314742Uen&action=current&format=ppt12
2846 | 6.188 | NRCellDU | NR | P | Integrity/Retainability | Valid | NR 18.Q4 |  | CORE-B-PI:357 |  |  |  | 100 * ( pmMacHarqDlDtx256Qam ) / ( pmMacHarqDlAck256qam + pmMacHarqDlNack256Qam + pmMacHarqDlDtx256Qam ) | DL HARQ DTX Rate 256QAM | [%] | 100 * ( pmMacHarqDlDtx256Qam ) / ( pmMacHarqDlAck256qam + pmMacHarqDlNack256Qam + pmMacHarqDlDtx256Qam ) |  | N | N |  |  |  |  | https://erilink.ericsson.se/eridoc/erl/objectId/09004cff8d4e519e?docno=246/2882-500/FCP1314742Uen&action=current&format=ppt12
2847 | 6.188 | NRCellDU | NR | P | Integrity/Retainability | Valid | NR 19.Q1 |  | CORE-B-PI:563 | Y |  | Int_InitialDlHarqTransNackWith64Qam | pmMacHarqDlNack64QamInit | Total number of unsuccessful initial downlink HARQ transmissions using 64-QAM modulation. | [HARQ transmissions] | pmMacHarqDlNack64QamInit |  | N | N |  |  |  |  | PIR request
2848 | 6.188 | NRCellDU | NR | P | Integrity/Retainability | Valid | NR 18.Q4 |  | CORE-B-PI:358 | Y |  | Int_DLInitHarqBler | 100 * ( pmMacHarqDlNackQpskInit ) / ( pmMacHarqDlAckQpskInit + pmMacHarqDlNackQpskInit ) | DL Init HARQ BLER QPSK | [%] | 100 * ( pmMacHarqDlNackQpskInit ) / ( pmMacHarqDlAckQpskInit + pmMacHarqDlNackQpskInit ) |  | N | N |  |  |  |  | https://erilink.ericsson.se/eridoc/erl/objectId/09004cff8d4e519e?docno=246/2882-500/FCP1314742Uen&action=current&format=ppt12
2849 | 6.188 | NRCellDU | NR | P | Integrity/Retainability | Valid | NR 18.Q4 |  | CORE-B-PI:359 | Y |  | Int_DLInitHarqBler16 | 100 * ( pmMacHarqDlNack16QamInit ) / ( pmMacHarqDlAck16QamInit + pmMacHarqDlNack16QamInit ) | DL Init HARQ BLER 16QAM | [%] | 100 * ( pmMacHarqDlNack16QamInit ) / ( pmMacHarqDlAck16QamInit + pmMacHarqDlNack16QamInit ) |  | N | N |  |  |  |  | https://erilink.ericsson.se/eridoc/erl/objectId/09004cff8d4e519e?docno=246/2882-500/FCP1314742Uen&action=current&format=ppt12
2850 | 6.188 | NRCellDU | NR | P | Integrity/Retainability | Valid | NR 18.Q4 |  | CORE-B-PI:360 | Y |  | Int_DLInitHarqBler64 | 100 * ( pmMacHarqDlNack64QamInit ) / ( pmMacHarqDlAck64QamInit + pmMacHarqDlNack64QamInit ) | DL Init HARQ BLER 64QAM | [%] | 100 * ( pmMacHarqDlNack64QamInit ) / ( pmMacHarqDlAck64QamInit + pmMacHarqDlNack64QamInit ) |  | N | N |  |  |  |  | https://erilink.ericsson.se/eridoc/erl/objectId/09004cff8d4e519e?docno=246/2882-500/FCP1314742Uen&action=current&format=ppt12
2851 | 6.188 | NRCellDU | NR | P | Integrity/Retainability | Valid | NR 18.Q4 |  | CORE-B-PI:361 | Y |  | Int_DLInitHarqBler256 | 100 * ( pmMacHarqDlNack256QamInit ) / ( pmMacHarqDlAck256QamInit + pmMacHarqDlNack256QamInit ) | DL Init HARQ BLER 256QAM | [%] | 100 * ( pmMacHarqDlNack256QamInit ) / ( pmMacHarqDlAck256QamInit + pmMacHarqDlNack256QamInit ) |  | N | N |  |  |  |  | https://erilink.ericsson.se/eridoc/erl/objectId/09004cff8d4e519e?docno=246/2882-500/FCP1314742Uen&action=current&format=ppt12
2852 | 6.188 | NRCellDU | NR | P | Integrity/Retainability | Valid | NR 19.Q2 |  | CORE-B-PI:611 | Y |  | Int_DLInitHarqDtxRate | 100 * ( pmMacHarqDlDtxQpskInit / ( pmMacHarqDlNackQpskInit + pmMacHarqDlAckQpskInit + pmMacHarqDlDtxQpskInit ) ) | DL Init HARQ DTX Rate QPSK | [%] | 100 * ( pmMacHarqDlDtxQpskInit / ( pmMacHarqDlNackQpskInit + pmMacHarqDlAckQpskInit + pmMacHarqDlDtxQpskInit ) ) |  | N | N
2853 | 6.188 | NRCellDU | NR | P | Integrity/Retainability | Valid | NR 19.Q2 |  | CORE-B-PI:612 | Y |  | Int_DLInitHarqDtxRate16 | 100 * ( pmMacHarqDlDtx16QamInit / ( pmMacHarqDlNack16QamInit + pmMacHarqDlAck16QamInit + pmMacHarqDlDtx16QamInit ) ) | DL Init HARQ DTX Rate 16QAM | [%] | 100 * ( pmMacHarqDlDtx16QamInit / ( pmMacHarqDlNack16QamInit + pmMacHarqDlAck16QamInit + pmMacHarqDlDtx16QamInit ) ) |  | N | N
2854 | 6.188 | NRCellDU | NR | P | Integrity/Retainability | Valid | NR 19.Q2 |  | CORE-B-PI:613 | Y |  | Int_DLInitHarqDtxRate64 | 100 * ( pmMacHarqDlDtx64QamInit / ( pmMacHarqDlNack64QamInit + pmMacHarqDlAck64QamInit + pmMacHarqDlDtx64QamInit ) ) | DL Init HARQ DTX Rate 64QAM | [%] | 100 * ( pmMacHarqDlDtx64QamInit / ( pmMacHarqDlNack64QamInit + pmMacHarqDlAck64QamInit + pmMacHarqDlDtx64QamInit ) ) |  | N | N
2855 | 6.188 | NRCellDU | NR | P | Integrity/Retainability | Valid | NR 19.Q2 |  | CORE-B-PI:614 | Y |  | Int_DLInitHarqDtxRate256 | 100 * ( pmMacHarqDlDtx256QamInit / ( pmMacHarqDlNack256QamInit + pmMacHarqDlAck256QamInit + pmMacHarqDlDtx256QamInit ) ) | DL Init HARQ DTX Rate 256QAM | [%] | 100 * ( pmMacHarqDlDtx256QamInit / ( pmMacHarqDlNack256QamInit + pmMacHarqDlAck256QamInit + pmMacHarqDlDtx256QamInit ) ) |  | N | N
2856 | 6.188 | NRCellDU | NR | P | Integrity | Valid | NR 20.Q1 |  | CORE-B-PI:748 |  |  |  | pmMacHarqDlFail | Number of complete DL HARQ failures | [HARQ Failures] | pmMacHarqDlFail |  | N | N |  |  |  |  | PIR request
2857 | 6.188 | NRCellDU | NR | P | Integrity | Valid | NR 20.Q4 |  | CORE-B-PI:897 | Y |  | Int_DLHarqDtxRateTotal | 100 * ( pmMacHarqDlDtxQpsk + pmMacHarqDlDtx16Qam + pmMacHarqDlDtx64Qam + pmMacHarqDlDtx256Qam ) / ( pmMacHarqDlAckQpsk + pmMacHarqDlNackQpsk + pmMacHarqDlDtxQpsk + pmMacHarqDlAck16Qam + pmMacHarqDlNack16Qam + pmMacHarqDlDtx16Qam + pmMacHarqDlAck64Qam + pmMacHarqDlNack64Qam + pmMacHarqDlDtx64Qam + pmMacHarqDlAck256Qam + pmMacHarqDlNack256Qam + pmMacHarqDlDtx256Qam ) | DL HARQ DTX Rate Total | [%] | 100 * ( pmMacHarqDlDtxQpsk + pmMacHarqDlDtx16Qam + pmMacHarqDlDtx64Qam + pmMacHarqDlDtx256Qam ) / ( pmMacHarqDlAckQpsk + pmMacHarqDlNackQpsk + pmMacHarqDlDtxQpsk + pmMacHarqDlAck16Qam + pmMacHarqDlNack16Qam + pmMacHarqDlDtx16Qam + pmMacHarqDlAck64Qam + pmMacHarqDlNack64Qam + pmMacHarqDlDtx64Qam + pmMacHarqDlAck256Qam + pmMacHarqDlNack256Qam + pmMacHarqDlDtx256Qam ) |  | N | N |  |  |  |  | PIR request
2858 | 6.188 | NRCellDU | NR | P | Integrity | Valid | NR 20.Q4 |  | CORE-B-PI:898 |  |  |  | 100 * ( pmMacHarqDlAckQpskInit + pmMacHarqDlNackQpskInit + pmMacHarqDlDtxQpskInit ) / ( pmMacHarqDlAck256QamInit + pmMacHarqDlNack256QamInit + pmMacHarqDlDtx256QamInit + pmMacHarqDlAck64QamInit + pmMacHarqDlNack64QamInit + pmMacHarqDlDtx64QamInit + pmMacHarqDlAck16QamInit + pmMacHarqDlNack16QamInit + pmMacHarqDlDtx16QamInit + pmMacHarqDlAckQpskInit + pmMacHarqDlNackQpskInit + pmMacHarqDlDtxQpskInit ) | DL Init QPSK_TB | [%] | 100 * ( pmMacHarqDlAckQpskInit + pmMacHarqDlNackQpskInit + pmMacHarqDlDtxQpskInit ) / ( pmMacHarqDlAck256QamInit + pmMacHarqDlNack256QamInit + pmMacHarqDlDtx256QamInit + pmMacHarqDlAck64QamInit + pmMacHarqDlNack64QamInit + pmMacHarqDlDtx64QamInit + pmMacHarqDlAck16QamInit + pmMacHarqDlNack16QamInit + pmMacHarqDlDtx16QamInit + pmMacHarqDlAckQpskInit + pmMacHarqDlNackQpskInit + pmMacHarqDlDtxQpskInit ) |  | N | N |  |  |  |  | PIR request
2859 | 6.188 | NRCellDU | NR | P | Integrity | Valid | NR 20.Q4 |  | CORE-B-PI:899 |  |  |  | 100 * ( pmMacHarqDlAck16QamInit + pmMacHarqDlNack16QamInit + pmMacHarqDlDtx16QamInit ) / ( pmMacHarqDlAck256QamInit + pmMacHarqDlNack256QamInit + pmMacHarqDlDtx256QamInit + pmMacHarqDlAck64QamInit + pmMacHarqDlNack64QamInit + pmMacHarqDlDtx64QamInit + pmMacHarqDlAck16QamInit + pmMacHarqDlNack16QamInit + pmMacHarqDlDtx16QamInit + pmMacHarqDlAckQpskInit + pmMacHarqDlNackQpskInit + pmMacHarqDlDtxQpskInit ) | DL Init 16QAM_TB | [%] | 100 * ( pmMacHarqDlAck16QamInit + pmMacHarqDlNack16QamInit + pmMacHarqDlDtx16QamInit ) / ( pmMacHarqDlAck256QamInit + pmMacHarqDlNack256QamInit + pmMacHarqDlDtx256QamInit + pmMacHarqDlAck64QamInit + pmMacHarqDlNack64QamInit + pmMacHarqDlDtx64QamInit + pmMacHarqDlAck16QamInit + pmMacHarqDlNack16QamInit + pmMacHarqDlDtx16QamInit + pmMacHarqDlAckQpskInit + pmMacHarqDlNackQpskInit + pmMacHarqDlDtxQpskInit ) |  | N | N |  |  |  |  | PIR request
2860 | 6.188 | NRCellDU | NR | P | Integrity | Valid | NR 20.Q4 |  | CORE-B-PI:900 |  |  |  | 100 * ( pmMacHarqDlAck64QamInit + pmMacHarqDlNack64QamInit + pmMacHarqDlDtx64QamInit ) / ( pmMacHarqDlAck256QamInit + pmMacHarqDlNack256QamInit + pmMacHarqDlDtx256QamInit + pmMacHarqDlAck64QamInit + pmMacHarqDlNack64QamInit + pmMacHarqDlDtx64QamInit + pmMacHarqDlAck16QamInit + pmMacHarqDlNack16QamInit + pmMacHarqDlDtx16QamInit + pmMacHarqDlAckQpskInit + pmMacHarqDlNackQpskInit + pmMacHarqDlDtxQpskInit ) | DL Init 64QAM_TB | [%] | 100 * ( pmMacHarqDlAck64QamInit + pmMacHarqDlNack64QamInit + pmMacHarqDlDtx64QamInit ) / ( pmMacHarqDlAck256QamInit + pmMacHarqDlNack256QamInit + pmMacHarqDlDtx256QamInit + pmMacHarqDlAck64QamInit + pmMacHarqDlNack64QamInit + pmMacHarqDlDtx64QamInit + pmMacHarqDlAck16QamInit + pmMacHarqDlNack16QamInit + pmMacHarqDlDtx16QamInit + pmMacHarqDlAckQpskInit + pmMacHarqDlNackQpskInit + pmMacHarqDlDtxQpskInit ) |  | N | N |  |  |  |  | PIR request
2861 | 6.188 | NRCellDU | NR | P | Integrity | Valid | NR 20.Q4 |  | CORE-B-PI:901 |  |  |  | 100 * ( pmMacHarqDlAck256QamInit + pmMacHarqDlNack256QamInit + pmMacHarqDlDtx256QamInit ) / ( pmMacHarqDlAck256QamInit + pmMacHarqDlNack256QamInit + pmMacHarqDlDtx256QamInit + pmMacHarqDlAck64QamInit + pmMacHarqDlNack64QamInit + pmMacHarqDlDtx64QamInit + pmMacHarqDlAck16QamInit + pmMacHarqDlNack16QamInit + pmMacHarqDlDtx16QamInit + pmMacHarqDlAckQpskInit + pmMacHarqDlNackQpskInit + pmMacHarqDlDtxQpskInit ) | DL Init 256QAM_TB | [%] | 100 * ( pmMacHarqDlAck256QamInit + pmMacHarqDlNack256QamInit + pmMacHarqDlDtx256QamInit ) / ( pmMacHarqDlAck256QamInit + pmMacHarqDlNack256QamInit + pmMacHarqDlDtx256QamInit + pmMacHarqDlAck64QamInit + pmMacHarqDlNack64QamInit + pmMacHarqDlDtx64QamInit + pmMacHarqDlAck16QamInit + pmMacHarqDlNack16QamInit + pmMacHarqDlDtx16QamInit + pmMacHarqDlAckQpskInit + pmMacHarqDlNackQpskInit + pmMacHarqDlDtxQpskInit ) |  | N | N |  |  |  |  | PIR request
2862 | 6.188 | NRCellDU | NR | P | Integrity | Valid | NR 22.Q3 |  | CORE-B-PI:1100 | NEXT |  | Int_DlInitHarqBler --NAME | 100 * ( ( pmMacHarqDlNackQpskInit + pmMacHarqDlNack16QamInit + pmMacHarqDlNack64QamInit + pmMacHarqDlNack256QamInit ) / ( pmMacHarqDlAckQpskInit + pmMacHarqDlNackQpskInit + pmMacHarqDlAck16QamInit + pmMacHarqDlNack16QamInit + pmMacHarqDlAck64QamInit + pmMacHarqDlNack64QamInit + pmMacHarqDlAck256QamInit + pmMacHarqDlNack256QamInit ) ) | DL Init HARQ BLER | [%] | 100 * ( ( pmMacHarqDlNackQpskInit + pmMacHarqDlNack16QamInit + pmMacHarqDlNack64QamInit + pmMacHarqDlNack256QamInit ) / ( pmMacHarqDlAckQpskInit + pmMacHarqDlNackQpskInit + pmMacHarqDlAck16QamInit + pmMacHarqDlNack16QamInit + pmMacHarqDlAck64QamInit + pmMacHarqDlNack64QamInit + pmMacHarqDlAck256QamInit + pmMacHarqDlNack256QamInit ) ) |  | N | N |  |  |  |  | PIR request
2863 | 6.188 | NRCellDU | NR | P | Utilization | Valid | 24.Q4 |  | CORE-B-PI:1326 | NEXT |  | Int_DLHarqBlerFinalFail | 100 * ( pmMacHarqDlFail / ( pmMacHarqUlNackQpskInit + pmMacHarqUlAckQpskInit + pmMacHarqUlDtxQpskInit + pmMacHarqUlNack16QamInit + pmMacHarqUlAck16QamInit + pmMacHarqUlDtx16QamInit + pmMacHarqUlNack64QamInit + pmMacHarqUlAck64QamInit + pmMacHarqUlDtx64QamInit + pmMacHarqUlNack256QamInit + pmMacHarqUlAck256QamInit + pmMacHarqUlDtx256QamInit ) ) | Residual DL BLER | [%] | 100 * ( pmMacHarqDlFail / ( pmMacHarqUlNackQpskInit + pmMacHarqUlAckQpskInit + pmMacHarqUlDtxQpskInit + pmMacHarqUlNack16QamInit + pmMacHarqUlAck16QamInit + pmMacHarqUlDtx16QamInit + pmMacHarqUlNack64QamInit + pmMacHarqUlAck64QamInit + pmMacHarqUlDtx64QamInit + pmMacHarqUlNack256QamInit + pmMacHarqUlAck256QamInit + pmMacHarqUlDtx256QamInit ) ) |  | N | N
2864 | 6.189 | NRCellDU | NR | P | Retainability | Valid | 20.Q1 |  | CORE-B-PI:745 |  |  |  | ( 0 * pmRadioUeRepCqi256QamRank2Distr[0] + 1 * pmRadioUeRepCqi256QamRank2Distr[1] + 2 * pmRadioUeRepCqi256QamRank2Distr[2] + 3 * pmRadioUeRepCqi256QamRank2Distr[3] + 4 * pmRadioUeRepCqi256QamRank2Distr[4] + 5 * pmRadioUeRepCqi256QamRank2Distr[5] + 6 * pmRadioUeRepCqi256QamRank2Distr[6] + 7 * pmRadioUeRepCqi256QamRank2Distr[7] + 8 * pmRadioUeRepCqi256QamRank2Distr[8] + 9 * pmRadioUeRepCqi256QamRank2Distr[9] + 10 * pmRadioUeRepCqi256QamRank2Distr[10] + 11 * pmRadioUeRepCqi256QamRank2Distr[11] + 12 * pmRadioUeRepCqi256QamRank2Distr[12] + 13 * pmRadioUeRepCqi256QamRank2Distr[13] + 14 * pmRadioUeRepCqi256QamRank2Distr[14] + 15 * pmRadioUeRepCqi256QamRank2Distr[15] ) / SumArrayElements ( pmRadioUeRepCqi256QamRank2Distr ) | Average distribution of CQI, 256QamRank2 | [CQI] | ( 0 * pmRadioUeRepCqi256QamRank2Distr[0] + 1 * pmRadioUeRepCqi256QamRank2Distr[1] + 2 * pmRadioUeRepCqi256QamRank2Distr[2] + 3 * pmRadioUeRepCqi256QamRank2Distr[3] + 4 * pmRadioUeRepCqi256QamRank2Distr[4] + 5 * pmRadioUeRepCqi256QamRank2Distr[5] + 6 * pmRadioUeRepCqi256QamRank2Distr[6] + 7 * pmRadioUeRepCqi256QamRank2Distr[7] + 8 * pmRadioUeRepCqi256QamRank2Distr[8] + 9 * pmRadioUeRepCqi256QamRank2Distr[9] + 10 * pmRadioUeRepCqi256QamRank2Distr[10] + 11 * pmRadioUeRepCqi256QamRank2Distr[11] + 12 * pmRadioUeRepCqi256QamRank2Distr[12] + 13 * pmRadioUeRepCqi256QamRank2Distr[13] + 14 * pmRadioUeRepCqi256QamRank2Distr[14] + 15 * pmRadioUeRepCqi256QamRank2Distr[15] ) / SumArrayElements ( pmRadioUeRepCqi256QamRank2Distr ) |  | N | N |  |  |  |  | PIR request
2865 | 6.190 | NRCellDU | NR | P | Utilization | Valid | NR 20.Q3 |  | CORE-B-PI:869 | MSPM.24.0k |  | Res_NrUeContextAllocatedAvg | pmUeCtxtAllocatedSum / pmUeCtxtAllocatedSamp | Average Number of Allocated UE Contexts | [UE Contexts] | pmUeCtxtAllocatedSum / pmUeCtxtAllocatedSamp |  | N | Y | average_number_of_allocated_ue_contexts.yaml |  | https://gerrit.ericsson.se/#/c/13464797/6/rpc/obs/kpi_ri_definition/model/ri/N22Q4.4/nr/system_load/average_number_of_allocated_ue_contexts.yaml |  | http://document.internal.ericsson.com/Download?DocNo=17/10262-500/FCP1314742&Rev=HIGHEST&DataFormat=NOT_PDF
2866 | 6.190 | NRCellDU | NR | P | Utilization | Depreciated | 20.Q3 | N25Q2.2 | CORE-B-KPI:870 |  |  |  | max ( pmUeCtxtAllocatedMax ) | Maximum Number of Allocated UE Contexts metrics | [max] | max ( pmUeCtxtAllocatedMax ) |  | N | Y | maximum_number_of_allocated_ue_contexts.yaml |  | https://gerrit-delta.gic.ericsson.se/c/5g/if/pm-du/+/30350633/1/kpi_ri_definition/models/ri/N25Q2.2/nr/system_load/maximum_number_of_allocated_ue_contexts.yaml |  | https://mhweb.ericsson.se/TREditWeb/faces/oo/object.xhtml?eriref=IB26151
2867 | 6.190 | NRCellDU | NR | P | Utilization | Valid | 25.Q2 |  | CORE-B-KPI:1345 | MSPM.24.0k |  | Res_NrUeContextAllocatedMax | pmUeCtxtAllocatedMax | Maximum Number of Allocated UE Contexts metrics | [UE Context] | pmUeCtxtAllocatedMax |  | N | Y | maximum_number_of_allocated_ue_contexts_over_rop.yaml |  | https://gerrit-delta.gic.ericsson.se/c/5g/if/pm-du/+/30350633/1/kpi_ri_definition/models/ri/N25Q2.2/nr/system_load/maximum_number_of_allocated_ue_contexts_over_rop.yaml |  | https://mhweb.ericsson.se/TREditWeb/faces/oo/object.xhtml?eriref=IB26151
2868 | 6.191 | NRCellDU | NR | P | Integrity/Retainability | Valid | NR 19.Q2 |  | CORE-B-PI:580 | Y | Name Change needed | Int_ULHarqBler | 100 * ( pmMacHarqUlNackQpsk ) / ( pmMacHarqUlAckQpsk + pmMacHarqUlNackQpsk ) | UL HARQ BLER QPSK | [%] | 100 * ( pmMacHarqUlNackQpsk ) / ( pmMacHarqUlAckQpsk + pmMacHarqUlNackQpsk ) |  | N | N |  |  |  |  | https://erilink.ericsson.se/eridoc/erl/objectId/09004cff8cda8380?docno=127/10268-500/FCP1314742Uen&action=current&format=msw12
2869 | 6.191 | NRCellDU | NR | P | Integrity/Retainability | Valid | NR 19.Q2 |  | CORE-B-PI:581 | Y |  | Int_ULHarqBler16 | 100 * ( pmMacHarqUlNack16Qam ) / ( pmMacHarqUlAck16Qam + pmMacHarqUlNack16Qam ) | UL HARQ BLER 16QAM | [%] | 100 * ( pmMacHarqUlNack16Qam ) / ( pmMacHarqUlAck16Qam + pmMacHarqUlNack16Qam ) |  | N | N |  |  |  |  | https://erilink.ericsson.se/eridoc/erl/objectId/09004cff8cda8380?docno=127/10268-500/FCP1314742Uen&action=current&format=msw12
2870 | 6.191 | NRCellDU | NR | P | Integrity/Retainability | Valid | NR 19.Q2 |  | CORE-B-PI:582 | Y |  | Int_ULHarqBler64 | 100 * ( pmMacHarqUlNack64Qam ) / ( pmMacHarqUlAck64Qam + pmMacHarqUlNack64Qam ) | UL HARQ BLER 64QAM | [%] | 100 * ( pmMacHarqUlNack64Qam ) / ( pmMacHarqUlAck64Qam + pmMacHarqUlNack64Qam ) |  | N | N |  |  |  |  | https://erilink.ericsson.se/eridoc/erl/objectId/09004cff8cda8380?docno=127/10268-500/FCP1314742Uen&action=current&format=msw12
2871 | 6.191 | NRCellDU | NR | P | Integrity/Retainability | Valid | NR NSA 20.Q4 |  | CORE-F:PI:889 | Y |  | Int_ULHarqBler256 | 100 * ( pmMacHarqUlNack256Qam ) / ( pmMacHarqUlAck256Qam + pmMacHarqUlNack256Qam ) | UL HARQ BLER 256QAM | [%] | 100 * ( pmMacHarqUlNack256Qam ) / ( pmMacHarqUlAck256Qam + pmMacHarqUlNack256Qam ) |  | N | N |  |  |  |  | http://document.internal.ericsson.com/Download?DocNo=921/10268-500/FCP1314742&Rev=HIGHEST&DataFormat=NOT_PDF
2872 | 6.191 | NRCellDU | NR | P | Integrity/Retainability | Valid | NR 19.Q2 |  | CORE-B-PI:583 | Y |  | Int_ULHarqDtxRate | 100 * ( pmMacHarqUlDtxQpsk ) / ( pmMacHarqUlAckQpsk + pmMacHarqUlNackQpsk + pmMacHarqUlDtxQpsk ) | UL HARQ DTX Rate QPSK | [%] | 100 * ( pmMacHarqUlDtxQpsk ) / ( pmMacHarqUlAckQpsk + pmMacHarqUlNackQpsk + pmMacHarqUlDtxQpsk ) |  | N | N |  |  |  |  | https://erilink.ericsson.se/eridoc/erl/objectId/09004cff8cda8380?docno=127/10268-500/FCP1314742Uen&action=current&format=msw12
2873 | 6.191 | EUtranCellFDD/TDD | LTE | P | Integrity/Retainability | Valid | NR 19.Q2 |  | CORE-B-PI:583 | Y |  | Int_ULHarqDtxRate_Lte | 100 * ( pmMacHarqUlDtxQpsk ) / ( pmMacHarqUlSuccQpsk + pmMacHarqUlFailQpsk + pmMacHarqUlDtxQpsk ) | UL HARQ DTX Rate QPSK | [%] | 100 * ( pmMacHarqUlDtxQpsk ) / ( pmMacHarqUlAckQpsk + pmMacHarqUlNackQpsk + pmMacHarqUlDtxQpsk ) |  | N | N |  |  |  |  | https://erilink.ericsson.se/eridoc/erl/objectId/09004cff8cda8380?docno=127/10268-500/FCP1314742Uen&action=current&format=msw12
2874 | 6.191 | NRCellDU | NR | P | Integrity/Retainability | Valid | NR 19.Q2 |  | CORE-B-PI:584 | Y |  | Int_ULHarqDtxRate16 | 100 * ( pmMacHarqUlDtx16Qam ) / ( pmMacHarqUlAck16Qam + pmMacHarqUlNack16Qam + pmMacHarqUlDtx16Qam ) | UL HARQ DTX Rate 16QAM | [%] | 100 * ( pmMacHarqUlDtx16Qam ) / ( pmMacHarqUlAck16Qam + pmMacHarqUlNack16Qam + pmMacHarqUlDtx16Qam ) |  | N | N |  |  |  |  | https://erilink.ericsson.se/eridoc/erl/objectId/09004cff8cda8380?docno=127/10268-500/FCP1314742Uen&action=current&format=msw12
2875 | 6.191 | NRCellDU | NR | P | Integrity/Retainability | Valid | NR 19.Q2 |  | CORE-B-PI:585 | Y |  | Int_ULHarqDtxRate64 | 100 * ( pmMacHarqUlDtx64Qam ) / ( pmMacHarqUlAck64Qam + pmMacHarqUlNack64Qam + pmMacHarqUlDtx64Qam ) | UL HARQ DTX Rate 64QAM | [%] | 100 * ( pmMacHarqUlDtx64Qam ) / ( pmMacHarqUlAck64Qam + pmMacHarqUlNack64Qam + pmMacHarqUlDtx64Qam ) |  | N | N |  |  |  |  | https://erilink.ericsson.se/eridoc/erl/objectId/09004cff8cda8380?docno=127/10268-500/FCP1314742Uen&action=current&format=msw12
2876 | 6.191 | EUtranCellFDD/TDD | LTE | P | Integrity/Retainability | Valid | NR 19.Q2 |  | CORE-B-PI:585 | Y |  | Int_ULHarqDtxRate64_Lte | 100 * ( pmMacHarqUlDtx64Qam ) / ( pmMacHarqUlSucc64Qam + pmMacHarqUlFail64Qam + pmMacHarqUlDtx64Qam ) | UL HARQ DTX Rate 64QAM | [%] | 100 * ( pmMacHarqUlDtx64Qam ) / ( pmMacHarqUlAck64Qam + pmMacHarqUlNack64Qam + pmMacHarqUlDtx64Qam ) |  | N | N |  |  |  |  | https://erilink.ericsson.se/eridoc/erl/objectId/09004cff8cda8380?docno=127/10268-500/FCP1314742Uen&action=current&format=msw12
2877 | 6.191 | NRCellDU | NR | P | Integrity/Retainability | Valid | NR NSA 20.Q4 |  | CORE-F-PI:890 | Y |  | Int_ULHarqDtxRate256 | 100 * ( pmMacHarqUlDtx256Qam ) / ( pmMacHarqUlAck256Qam + pmMacHarqUlNack256Qam + pmMacHarqUlDtx256Qam ) | UL HARQ DTX Rate 256QAM | [%] | 100 * ( pmMacHarqUlDtx256Qam ) / ( pmMacHarqUlAck256Qam + pmMacHarqUlNack256Qam + pmMacHarqUlDtx256Qam ) |  | N | N |  |  |  |  | http://document.internal.ericsson.com/Download?DocNo=921/10268-500/FCP1314742&Rev=HIGHEST&DataFormat=NOT_PDF
2878 | 6.191 | EUtranCellFDD/TDD | LTE | P | Integrity/Retainability | Valid | NR NSA 20.Q4 |  | CORE-F-PI:890 | Y |  | Int_ULHarqDtxRate256_Lte | 100 * ( pmMacHarqUlDtx256Qam ) / ( pmMacHarqUlSucc256Qam + pmMacHarqUlFail256Qam + pmMacHarqUlDtx256Qam ) | UL HARQ DTX Rate 256QAM | [%] | 100 * ( pmMacHarqUlDtx256Qam ) / ( pmMacHarqUlAck256Qam + pmMacHarqUlNack256Qam + pmMacHarqUlDtx256Qam ) |  | N | N |  |  |  |  | http://document.internal.ericsson.com/Download?DocNo=921/10268-500/FCP1314742&Rev=HIGHEST&DataFormat=NOT_PDF
2879 | 6.191 | NRCellDU | NR | P | Integrity/Retainability | Valid | NR 19.Q2 |  | CORE-B-PI:586 | Y |  | Int_ULInitHarqBler | 100 * ( pmMacHarqUlNackQpskInit ) / ( pmMacHarqUlAckQpskInit + pmMacHarqUlNackQpskInit ) | UL Init HARQ BLER QPSK | [%] | 100 * ( pmMacHarqUlNackQpskInit ) / ( pmMacHarqUlAckQpskInit + pmMacHarqUlNackQpskInit ) |  | N | N |  |  |  |  | https://erilink.ericsson.se/eridoc/erl/objectId/09004cff8cda8380?docno=127/10268-500/FCP1314742Uen&action=current&format=msw12
2880 | 6.191 | NRCellDU | NR | P | Integrity/Retainability | Valid | NR 19.Q2 |  | CORE-B-PI:587 | Y |  | Int_ULInitHarqBler16 | 100 * ( pmMacHarqUlNack16QamInit ) / ( pmMacHarqUlAck16QamInit + pmMacHarqUlNack16QamInit ) | UL Init HARQ BLER 16QAM | [%] | 100 * ( pmMacHarqUlNack16QamInit ) / ( pmMacHarqUlAck16QamInit + pmMacHarqUlNack16QamInit ) |  | N | N |  |  |  |  | https://erilink.ericsson.se/eridoc/erl/objectId/09004cff8cda8380?docno=127/10268-500/FCP1314742Uen&action=current&format=msw12
2881 | 6.191 | NRCellDU | NR | P | Integrity/Retainability | Valid | NR 19.Q2 |  | CORE-B-PI:588 | Y |  | Int_ULInitHarqBler64 | 100 * ( pmMacHarqUlNack64QamInit ) / ( pmMacHarqUlAck64QamInit + pmMacHarqUlNack64QamInit ) | UL Init HARQ BLER 64QAM | [%] | 100 * ( pmMacHarqUlNack64QamInit ) / ( pmMacHarqUlAck64QamInit + pmMacHarqUlNack64QamInit ) |  | N | N |  |  |  |  | https://erilink.ericsson.se/eridoc/erl/objectId/09004cff8cda8380?docno=127/10268-500/FCP1314742Uen&action=current&format=msw12
2882 | 6.191 | NRCellDU | NR | P | Integrity/Retainability | Valid | NR NSA 20.Q4 |  | CORE-F-PI:891 | Y |  | Int_ULInitHarqBler256 | 100 * ( pmMacHarqUlNack256QamInit ) / ( pmMacHarqUlAck256QamInit + pmMacHarqUlNack256QamInit ) | UL Init HARQ BLER 256QAM | [%] | 100 * ( pmMacHarqUlNack256QamInit ) / ( pmMacHarqUlAck256QamInit + pmMacHarqUlNack256QamInit ) |  | N | N |  |  |  |  | http://document.internal.ericsson.com/Download?DocNo=921/10268-500/FCP1314742&Rev=HIGHEST&DataFormat=NOT_PDF
2883 | 6.191 | NRCellDU | NR | P | Integrity/Retainability | Valid | NR 19.Q2 |  | CORE-B-PI:589 | Y |  | Int_ULInitHarqDtxRate | 100 * ( pmMacHarqUlDtxQpskInit ) / ( pmMacHarqUlAckQpskInit + pmMacHarqUlNackQpskInit + pmMacHarqUlDtxQpskInit ) | UL Init HARQ DTX BLER QPSK | [%] | 100 * ( pmMacHarqUlDtxQpskInit ) / ( pmMacHarqUlAckQpskInit + pmMacHarqUlNackQpskInit + pmMacHarqUlDtxQpskInit ) |  | N | N |  |  |  |  | https://erilink.ericsson.se/eridoc/erl/objectId/09004cff8cda8380?docno=127/10268-500/FCP1314742Uen&action=current&format=msw12
2884 | 6.191 | NRCellDU | NR | P | Integrity/Retainability | Valid | NR 19.Q2 |  | CORE-B-PI:590 | Y |  | Int_ULInitHarqDtxRate16 | 100 * ( pmMacHarqUlDtx16QamInit ) / ( pmMacHarqUlAck16QamInit + pmMacHarqUlNack16QamInit + pmMacHarqUlDtx16QamInit ) | UL Init HARQ DTX BLER 16QAM | [%] | 100 * ( pmMacHarqUlDtx16QamInit ) / ( pmMacHarqUlAck16QamInit + pmMacHarqUlNack16QamInit + pmMacHarqUlDtx16QamInit ) |  | N | N |  |  |  |  | https://erilink.ericsson.se/eridoc/erl/objectId/09004cff8cda8380?docno=127/10268-500/FCP1314742Uen&action=current&format=msw12
2885 | 6.191 | NRCellDU | NR | P | Integrity/Retainability | Valid | NR 19.Q2 |  | CORE-B-PI:591 | Y |  | Int_ULInitHarqDtxRate64 | 100 * ( pmMacHarqUlDtx64QamInit ) / ( pmMacHarqUlAck64QamInit + pmMacHarqUlNack64QamInit + pmMacHarqUlDtx64QamInit ) | UL Init HARQ DTX BLER 64QAM | [%] | 100 * ( pmMacHarqUlDtx64QamInit ) / ( pmMacHarqUlAck64QamInit + pmMacHarqUlNack64QamInit + pmMacHarqUlDtx64QamInit ) |  | N | N |  |  |  |  | https://erilink.ericsson.se/eridoc/erl/objectId/09004cff8cda8380?docno=127/10268-500/FCP1314742Uen&action=current&format=msw12
2886 | 6.191 | NRCellDU | NR | P | Integrity/Retainability | Valid | NR NSA 20.Q4 |  | CORE-F-PI:892 | Y |  | Int_ULInitHarqDtxRate256 | 100 * ( pmMacHarqUlDtx256QamInit ) / ( pmMacHarqUlAck256QamInit + pmMacHarqUlNack256QamInit + pmMacHarqUlDtx256QamInit ) | UL Init HARQ DTX BLER 256QAM | [%] | 100 * ( pmMacHarqUlDtx256QamInit ) / ( pmMacHarqUlAck256QamInit + pmMacHarqUlNack256QamInit + pmMacHarqUlDtx256QamInit ) |  | N | N |  |  |  |  | http://document.internal.ericsson.com/Download?DocNo=921/10268-500/FCP1314742&Rev=HIGHEST&DataFormat=NOT_PDF
2887 | 6.191 | NRCellDU | NR | P | Integrity/Retainability | Depreciated | 20.Q3 | 20.Q3 | CORE-B-PI:858 | y |  | Int_ULHarqDtxRateTotal | 100 * ( pmMacHarqUlDtxQpsk + pmMacHarqUlDtx16Qam + pmMacHarqUlDtx64Qam ) / ( pmMacHarqUlAckQpsk + pmMacHarqUlNackQpsk + pmMacHarqUlDtxQpsk + pmMacHarqUlAck16Qam + pmMacHarqUlNack16Qam + pmMacHarqUlDtx16Qam + pmMacHarqUlAck64Qam + pmMacHarqUlNack64Qam + pmMacHarqUlDtx64Qam ) | UL HARQ DTX Rate Total | [%] | 100 * ( pmMacHarqUlDtxQpsk + pmMacHarqUlDtx16Qam + pmMacHarqUlDtx64Qam ) / ( pmMacHarqUlAckQpsk + pmMacHarqUlNackQpsk + pmMacHarqUlDtxQpsk + pmMacHarqUlAck16Qam + pmMacHarqUlNack16Qam + pmMacHarqUlDtx16Qam + pmMacHarqUlAck64Qam + pmMacHarqUlNack64Qam + pmMacHarqUlDtx64Qam ) |  | N | N |  |  |  |  | PIR request
2888 | 6.191 | NRCellDU | NR | P | Integrity/Retainability | Valid | NR NSA 20.Q4 |  | CORE-B-PI:858 |  |  |  | 100 * ( pmMacHarqUlDtxQpsk + pmMacHarqUlDtx16Qam + pmMacHarqUlDtx64Qam + pmMacHarqUlDtx256Qam ) / ( pmMacHarqUlAckQpsk + pmMacHarqUlNackQpsk + pmMacHarqUlDtxQpsk + pmMacHarqUlAck16Qam + pmMacHarqUlNack16Qam + pmMacHarqUlDtx16Qam + pmMacHarqUlAck64Qam + pmMacHarqUlNack64Qam + pmMacHarqUlDtx64Qam + pmMacHarqUlAck256Qam + pmMacHarqUlNack256Qam + pmMacHarqUlDtx256Qam ) | UL HARQ DTX Rate Total | [%] | 100 * ( pmMacHarqUlDtxQpsk + pmMacHarqUlDtx16Qam + pmMacHarqUlDtx64Qam + pmMacHarqUlDtx256Qam ) / ( pmMacHarqUlAckQpsk + pmMacHarqUlNackQpsk + pmMacHarqUlDtxQpsk + pmMacHarqUlAck16Qam + pmMacHarqUlNack16Qam + pmMacHarqUlDtx16Qam + pmMacHarqUlAck64Qam + pmMacHarqUlNack64Qam + pmMacHarqUlDtx64Qam + pmMacHarqUlAck256Qam + pmMacHarqUlNack256Qam + pmMacHarqUlDtx256Qam ) |  | N | N |  |  |  |  | http://document.internal.ericsson.com/Download?DocNo=921/10268-500/FCP1314742&Rev=HIGHEST&DataFormat=NOT_PDF
2889 | 6.191 | NRCellDU | NR | P | Utilization | Valid | 24.Q4 |  | CORE-B-PI:1327 | NEXT |  | Int_ULHarqBlerFinalFail | 100 * ( pmMacHarqUlFail / ( pmMacHarqUlAckQpskInit + pmMacHarqUlNackQpskInit + pmMacHarqUlAck16QamInit + pmMacHarqUlNack16QamInit + pmMacHarqUlAck64QamInit + pmMacHarqUlNack64QamInit + pmMacHarqUlAck256QamInit + pmMacHarqUlNack256QamInit ) ) | Residual UL BLER | [%] | 100 * ( pmMacHarqUlFail / ( pmMacHarqUlAckQpskInit + pmMacHarqUlNackQpskInit + pmMacHarqUlAck16QamInit + pmMacHarqUlNack16QamInit + pmMacHarqUlAck64QamInit + pmMacHarqUlNack64QamInit + pmMacHarqUlAck256QamInit + pmMacHarqUlNack256QamInit ) ) |  | N | N
2890 | 6.192 | EUtranCellFDD/TDD | LTE | P | Integrity | Valid | 20.Q3 |  | CORE-F-PI:872 |  |  |  | pmOocStateExits | Number of times UE exits the state Out Of Coverage | [#] | pmOocStateExits |  | N | N |  |  |  |  | PIR request
2891 | 6.192 | EUtranCellFDD/TDD | LTE | P | Integrity | Valid | 20.Q3 |  | CORE-F-PI:873 |  |  |  | pmOocStateExitsUeRel | Number of UE releases if UE is in state Out Of Coverage | [UE releases] | pmOocStateExitsUeRel |  | N | N |  |  |  |  | PIR request
2892 | 6.193 | EnergyMeter | CAT | P | Equipment | Valid | 24.Q1 |  | CORE-B-PI:1206 |  |  |  | Average ( pmPowerConsumption ) | Average Power Consumption | [W] | Average ( EnergyMeter.pmPowerConsumption ) |  | N | N |  |  |  |  | PIR request
2893 | 6.193 | ConsumedEnergyMeasurement | CAT | P | Equipment | Valid | 24.Q1 |  | CORE-B-PI:1207 |  |  |  | Average ( pmPowerConsumption ) | Average Power Consumption | [W] | Average ( ConsumedEnergyMeasurement.pmPowerConsumption ) |  | N | N |  |  |  |  | PIR request
2894 | 7 |  |  |  |  | TITLE | [6 empty] | NO_FORMULA | Latency & Delay Metrics |  | NO_FORMULA |  |  | N
2895 | 7.1 | N/A |  | A | Integrity | Valid | 17.Q2 (27) |  | CORE-B-KPI:48 |  |  |  | NO_FORMULA | UP latency |  | NO_FORMULA |  | N | N |  |  |  |  | https://mars.internal.ericsson.com/eMatrix/jsp/mars/general/infoObjectDetails.jsp?obid=24497.44939.6401.20010&searchFlow=true \n https://mars.internal.ericsson.com/eMatrix/jsp/mars/general/infoObjectDetails.jsp?obid=24497.44939.27906.23&searchFlow=true
2896 | 7.2 | EUtranCellFDD/TDD | LTE | A | Integrity | Valid | 15 |  | CORE-B-KPI:19 | Y |  | Int_DlLatency | pmPdcpLatTimeDl / pmPdcpLatPktTransDl | Downlink Latency | [ms] | pmPdcpLatTimeDl / pmPdcpLatPktTransDl | One-way counter measurement (downlink only possible)\nThe one-way latency for a single active UE shall be < 4ms. The latency will increase with more instantaneously active UEs and will also depend on the scheduling algorithm being used.\nThe Initial Response Time shall be measured and analysed.\nNote: Cat-M1 impact can be compensated for in this KPI by using flexible counters on all counters, see chapter 7.3 for an example on how to use flexible counters. And the corresponding Cat-M1 only KPI is also available. | N | Y | average_dl_ue_latency.yaml |  | https://gerrit.ericsson.se/#/c/13464683/6/omf/kpiBl/kpiRiDefinitions/model/kpi/L22Q4.2/radionode/integrity/average_dl_ue_latency.yaml
2897 | 7.3 | EUtranCellFDD/TDD | LTE | A | Integrity | Valid | 26 |  | CORE-B-PI:284 |  |  |  | ( pmPdcpLatTimeDl - pmFlexPdcpLatTimeDl_Filter ) / ( pmPdcpLatPktTransDl - pmFlexPdcpLatPktTransDl_Filter ) | Downlink Latency, with a Flex filter compensation | [ms] | ( pmPdcpLatTimeDl - pmFlexPdcpLatTimeDl_Filter ) / ( pmPdcpLatPktTransDl - pmFlexPdcpLatPktTransDl_Filter ) | One-way counter measurement (downlink only possible):\nFilter parameters can be used. See chapter Flexible Counter Impact on KPI for more information.\nThe one-way latency for a single active UE shall be < 4ms. The latency will increase with more instantaneously active UEs and will also depend on the scheduling algorithm being used.\nThe Initial Response Time shall be measured and analysed. \nFlex PM Counter naming convention depends on the definition set in PmFlexCounterFilter.counterNameSuffix attribute - this definition is customer dependent and is not standardized. KPIs based on Flex counters may need to be adjusted to the particular naming convention of Flex Counters. | N | Y | compensated_average_dl_ue_latency.yaml |  | https://gerrit.ericsson.se/#/c/13464683/6/omf/kpiBl/kpiRiDefinitions/model/kpi/L22Q4.2/radionode/integrity/compensated_average_dl_ue_latency.yaml
2898 | 7.4 | EUtranCellFDD/TDD | LTE | P | Integrity | Valid | 17.Q3 |  | CORE-F-KPI:252 | Y |  | Int_DlLatencyCatM1Ues_CeLev0 | pmFlexPdcpLatTimeDl_UeCat0CeLevel0 / pmFlexPdcpLatPktTransDl_UeCat0CeLevel0 | Average DL UE Latency, Cat-M UEs, CE level 0 | [ms] | pmFlexPdcpLatTimeDl_UeCat0CeLevel0 / pmFlexPdcpLatPktTransDl_UeCat0CeLevel0 | One-way counter measurement (downlink only possible):\nFilter parameters can be used. See chapter Flexible Counter Impact on KPI for more information.\nThe one-way latency for a single active UE shall be < 4ms. The latency will increase with more instantaneously active UEs and will also depend on the scheduling algorithm being used.\nThe Initial Response Time shall be measured and analysed. \nFlex PM Counter naming convention depends on the definition set in PmFlexCounterFilter.counterNameSuffix attribute - this definition is customer dependent and is not standardized. KPIs based on Flex counters may need to be adjusted to the particular naming convention of Flex Counters. | N | N
2899 | 7.4 | EUtranCellFDD/TDD | LTE | P | Integrity | Valid | 17.Q3 |  | CORE-F-KPI:252 | Y |  | Int_DlLatencyCatM1Ues_CeLev1 | pmFlexPdcpLatTimeDl_UeCat0CeLevel1 / pmFlexPdcpLatPktTransDl_UeCat0CeLevel1 | Average DL UE Latency, Cat-M UEs, CE level 1 | [ms] | pmFlexPdcpLatTimeDl_UeCat0CeLevel1 / pmFlexPdcpLatPktTransDl_UeCat0CeLevel1 | One-way counter measurement (downlink only possible):\nFilter parameters can be used. See chapter Flexible Counter Impact on KPI for more information.\nThe one-way latency for a single active UE shall be < 4ms. The latency will increase with more instantaneously active UEs and will also depend on the scheduling algorithm being used.\nThe Initial Response Time shall be measured and analysed. \nFlex PM Counter naming convention depends on the definition set in PmFlexCounterFilter.counterNameSuffix attribute - this definition is customer dependent and is not standardized. KPIs based on Flex counters may need to be adjusted to the particular naming convention of Flex Counters. | N | N
2900 | 7.4 | EUtranCellFDD/TDD | LTE | P | Integrity | Valid | 17.Q3 |  | CORE-F-KPI:252 | Y |  | Int_DlLatencyCatM1Ues_CeLev2 | pmFlexPdcpLatTimeDl_UeCat0CeLevel2 / pmFlexPdcpLatPktTransDl_UeCat0CeLevel2 | Average DL UE Latency, Cat-M UEs, CE level 2 | [ms] | pmFlexPdcpLatTimeDl_UeCat0CeLevel2 / pmFlexPdcpLatPktTransDl_UeCat0CeLevel2 | One-way counter measurement (downlink only possible):\nFilter parameters can be used. See chapter Flexible Counter Impact on KPI for more information.\nThe one-way latency for a single active UE shall be < 4ms. The latency will increase with more instantaneously active UEs and will also depend on the scheduling algorithm being used.\nThe Initial Response Time shall be measured and analysed. \nFlex PM Counter naming convention depends on the definition set in PmFlexCounterFilter.counterNameSuffix attribute - this definition is customer dependent and is not standardized. KPIs based on Flex counters may need to be adjusted to the particular naming convention of Flex Counters. | N | N
2901 | 7.4 | EUtranCellFDD/TDD | LTE | P | Integrity | Valid | 17.Q3 |  | CORE-F-KPI:252 | Y |  | Int_DlLatencyCatM1Ues_CeLev3 | pmFlexPdcpLatTimeDl_UeCat0CeLevel3 / pmFlexPdcpLatPktTransDl_UeCat0CeLevel3 | Average DL UE Latency, Cat-M UEs, CE level 3 | [ms] | pmFlexPdcpLatTimeDl_UeCat0CeLevel3 / pmFlexPdcpLatPktTransDl_UeCat0CeLevel3 | One-way counter measurement (downlink only possible):\nFilter parameters can be used. See chapter Flexible Counter Impact on KPI for more information.\nThe one-way latency for a single active UE shall be < 4ms. The latency will increase with more instantaneously active UEs and will also depend on the scheduling algorithm being used.\nThe Initial Response Time shall be measured and analysed. \nFlex PM Counter naming convention depends on the definition set in PmFlexCounterFilter.counterNameSuffix attribute - this definition is customer dependent and is not standardized. KPIs based on Flex counters may need to be adjusted to the particular naming convention of Flex Counters. | N | N
2902 | 7.5 | EUtranCellFDD/TDD | LTE | P | Integrity | Valid | 19.Q1 |  | CORE-B-PI:533 |  |  |  | pmFlexPdcpLatTimeDl_PlmnXSpidY / pmFlexPdcpLatPktTransDl_PlmnXSpidY | Differentiated Average DL Latency by PLMNX, SPIDY | [ms] | pmFlexPdcpLatTimeDl_PlmnXSpidY / pmFlexPdcpLatPktTransDl_PlmnXSpidY | One-way counter measurement (downlink only possible). \nFlex PM Counter naming convention depends on the definition set in PmFlexCounterFilter.counterNameSuffix attribute - this definition is customer dependent and is not standardized. KPIs based on Flex counters may need to be adjusted to the particular naming convention of Flex Counters. | N | N |  |  |  |  | PIR request
2903 | 7.5 | EUtranCellFDD/TDD | LTE | P | Integrity | Valid | 19.Q1 |  | CORE-B-PI:533 |  |  |  | pmFlexPdcpLatTimeDl_Plmn1Spid1 / pmFlexPdcpLatPktTransDl_Plmn1Spid1 | Differentiated Average DL Latency by PLMN1, SPID1 | [ms] | pmFlexPdcpLatTimeDl_Plmn1Spid1 / pmFlexPdcpLatPktTransDl_Plmn1Spid1 | One-way counter measurement (downlink only possible). \nFlex PM Counter naming convention depends on the definition set in PmFlexCounterFilter.counterNameSuffix attribute - this definition is customer dependent and is not standardized. KPIs based on Flex counters may need to be adjusted to the particular naming convention of Flex Counters. | N | N |  |  |  |  | PIR request
2904 | 7.5 | EUtranCellFDD/TDD | LTE | P | Integrity | Valid | 19.Q1 |  | CORE-B-PI:533 |  |  |  | pmFlexPdcpLatTimeDl_Plmn1Spid2 / pmFlexPdcpLatPktTransDl_Plmn1Spid2 | Differentiated Average DL Latency by PLMN1, SPID2 | [ms] | pmFlexPdcpLatTimeDl_Plmn1Spid2 / pmFlexPdcpLatPktTransDl_Plmn1Spid2 | One-way counter measurement (downlink only possible). \nFlex PM Counter naming convention depends on the definition set in PmFlexCounterFilter.counterNameSuffix attribute - this definition is customer dependent and is not standardized. KPIs based on Flex counters may need to be adjusted to the particular naming convention of Flex Counters. | N | N |  |  |  |  | PIR request
2905 | 7.5 | EUtranCellFDD/TDD | LTE | P | Integrity | Valid | 19.Q1 |  | CORE-B-PI:533 |  |  |  | pmFlexPdcpLatTimeDl_Plmn0Spid3 / pmFlexPdcpLatPktTransDl_Plmn0Spid4 | Differentiated Average DL Latency by PLMN0, SPID3 | [ms] | pmFlexPdcpLatTimeDl_Plmn0Spid3 / pmFlexPdcpLatPktTransDl_Plmn0Spid4 | One-way counter measurement (downlink only possible). \nFlex PM Counter naming convention depends on the definition set in PmFlexCounterFilter.counterNameSuffix attribute - this definition is customer dependent and is not standardized. KPIs based on Flex counters may need to be adjusted to the particular naming convention of Flex Counters. | N | N |  |  |  |  | PIR request
2906 | 7.5 | EUtranCellFDD/TDD | LTE | P | Integrity | Valid | 19.Q1 |  | CORE-B-PI:533 |  |  |  | pmFlexPdcpLatTimeDl_Plmn0Spid4 / pmFlexPdcpLatPktTransDl_Plmn0Spid4 | Differentiated Average DL Latency by PLMN0, SPID4 | [ms] | pmFlexPdcpLatTimeDl_Plmn0Spid4 / pmFlexPdcpLatPktTransDl_Plmn0Spid4 | One-way counter measurement (downlink only possible). \nFlex PM Counter naming convention depends on the definition set in PmFlexCounterFilter.counterNameSuffix attribute - this definition is customer dependent and is not standardized. KPIs based on Flex counters may need to be adjusted to the particular naming convention of Flex Counters. | N | N |  |  |  |  | PIR request
2907 | 7.6 | EUtranCellFDD/TDD | LTE | P | Integrity | Valid | 19.Q2 |  | CORE-B-PI:662 |  |  |  | pmFlexPdcpLatTimeDl_PlmnXSpidYQciZ / pmFlexPdcpLatPktTransDl_PlmnXSpidYQciZ | Differentiated Average DL Latency by PLMN X, SPID Y, QCI Z | [ms] | pmFlexPdcpLatTimeDl_PlmnXSpidYQciZ / pmFlexPdcpLatPktTransDl_PlmnXSpidYQciZ | Flex PM Counter naming convention depends on the definition set in PmFlexCounterFilter.counterNameSuffix attribute - this definition is customer dependent and is not standardized. KPIs based on Flex counters may need to be adjusted to the particular naming convention of Flex Counters | N | N |  |  |  |  | PIR request
2908 | 7.6 | EUtranCellFDD/TDD | LTE | P | Integrity | Valid | 19.Q2 |  | CORE-B-PI:662 |  |  |  | pmFlexPdcpLatTimeDl_Plmn1Spid1Qci65 / pmFlexPdcpLatPktTransDl_Plmn1Spid1Qci65 | Differentiated Average DL Latency by PLMN 1, SPID 1, QCI 65 | [ms] | pmFlexPdcpLatTimeDl_Plmn1Spid1Qci65 / pmFlexPdcpLatPktTransDl_Plmn1Spid1Qci65 | Flex PM Counter naming convention depends on the definition set in PmFlexCounterFilter.counterNameSuffix attribute - this definition is customer dependent and is not standardized. KPIs based on Flex counters may need to be adjusted to the particular naming convention of Flex Counters | N | N |  |  |  |  | PIR request
2909 | 7.6 | EUtranCellFDD/TDD | LTE | P | Integrity | Valid | 19.Q2 |  | CORE-B-PI:662 |  |  |  | pmFlexPdcpLatTimeDl_Plmn1Spid1Qci66 / pmFlexPdcpLatPktTransDl_Plmn1Spid1Qci66 | Differentiated Average DL Latency by PLMN 1, SPID 1, QCI 66 | [ms] | pmFlexPdcpLatTimeDl_Plmn1Spid1Qci66 / pmFlexPdcpLatPktTransDl_Plmn1Spid1Qci66 | Flex PM Counter naming convention depends on the definition set in PmFlexCounterFilter.counterNameSuffix attribute - this definition is customer dependent and is not standardized. KPIs based on Flex counters may need to be adjusted to the particular naming convention of Flex Counters | N | N |  |  |  |  | PIR request
2910 | 7.6 | EUtranCellFDD/TDD | LTE | P | Integrity | Valid | 19.Q2 |  | CORE-B-PI:662 |  |  |  | pmFlexPdcpLatTimeDl_Plmn1Spid1Qci69 / pmFlexPdcpLatPktTransDl_Plmn1Spid1Qci69 | Differentiated Average DL Latency by PLMN 1, SPID 1, QCI 69 | [ms] | pmFlexPdcpLatTimeDl_Plmn1Spid1Qci69 / pmFlexPdcpLatPktTransDl_Plmn1Spid1Qci69 | Flex PM Counter naming convention depends on the definition set in PmFlexCounterFilter.counterNameSuffix attribute - this definition is customer dependent and is not standardized. KPIs based on Flex counters may need to be adjusted to the particular naming convention of Flex Counters | N | N |  |  |  |  | PIR request
2911 | 7.6 | EUtranCellFDD/TDD | LTE | P | Integrity | Valid | 19.Q2 |  | CORE-B-PI:662 |  |  |  | pmFlexPdcpLatTimeDl_Plmn1Spid1Qci70 / pmFlexPdcpLatPktTransDl_Plmn1Spid1Qci70 | Differentiated Average DL Latency by PLMN 1, SPID 1, QCI 70 | [ms] | pmFlexPdcpLatTimeDl_Plmn1Spid1Qci70 / pmFlexPdcpLatPktTransDl_Plmn1Spid1Qci70 | Flex PM Counter naming convention depends on the definition set in PmFlexCounterFilter.counterNameSuffix attribute - this definition is customer dependent and is not standardized. KPIs based on Flex counters may need to be adjusted to the particular naming convention of Flex Counters | N | N |  |  |  |  | PIR request
2912 | 7.6 | EUtranCellFDD/TDD | LTE | P | Integrity | Valid | 19.Q2 |  | CORE-B-PI:662 |  |  |  | pmFlexPdcpLatTimeDl_Plmn1Spid2Qci65 / pmFlexPdcpLatPktTransDl_Plmn1Spid2Qci65 | Differentiated Average DL Latency by PLMN 1, SPID 2, QCI 65 | [ms] | pmFlexPdcpLatTimeDl_Plmn1Spid2Qci65 / pmFlexPdcpLatPktTransDl_Plmn1Spid2Qci65 | Flex PM Counter naming convention depends on the definition set in PmFlexCounterFilter.counterNameSuffix attribute - this definition is customer dependent and is not standardized. KPIs based on Flex counters may need to be adjusted to the particular naming convention of Flex Counters | N | N |  |  |  |  | PIR request
2913 | 7.6 | EUtranCellFDD/TDD | LTE | P | Integrity | Valid | 19.Q2 |  | CORE-B-PI:662 |  |  |  | pmFlexPdcpLatTimeDl_Plmn1Spid2Qci66 / pmFlexPdcpLatPktTransDl_Plmn1Spid2Qci66 | Differentiated Average DL Latency by PLMN 1, SPID 2, QCI 66 | [ms] | pmFlexPdcpLatTimeDl_Plmn1Spid2Qci66 / pmFlexPdcpLatPktTransDl_Plmn1Spid2Qci66 | Flex PM Counter naming convention depends on the definition set in PmFlexCounterFilter.counterNameSuffix attribute - this definition is customer dependent and is not standardized. KPIs based on Flex counters may need to be adjusted to the particular naming convention of Flex Counters | N | N |  |  |  |  | PIR request
2914 | 7.6 | EUtranCellFDD/TDD | LTE | P | Integrity | Valid | 19.Q2 |  | CORE-B-PI:662 |  |  |  | pmFlexPdcpLatTimeDl_Plmn1Spid2Qci69 / pmFlexPdcpLatPktTransDl_Plmn1Spid2Qci69 | Differentiated Average DL Latency by PLMN 1, SPID 2, QCI 69 | [ms] | pmFlexPdcpLatTimeDl_Plmn1Spid2Qci69 / pmFlexPdcpLatPktTransDl_Plmn1Spid2Qci69 | Flex PM Counter naming convention depends on the definition set in PmFlexCounterFilter.counterNameSuffix attribute - this definition is customer dependent and is not standardized. KPIs based on Flex counters may need to be adjusted to the particular naming convention of Flex Counters | N | N |  |  |  |  | PIR request
2915 | 7.6 | EUtranCellFDD/TDD | LTE | P | Integrity | Valid | 19.Q2 |  | CORE-B-PI:662 |  |  |  | pmFlexPdcpLatTimeDl_Plmn1Spid2Qci70 / pmFlexPdcpLatPktTransDl_Plmn1Spid2Qci70 | Differentiated Average DL Latency by PLMN 1, SPID 2, QCI 70 | [ms] | pmFlexPdcpLatTimeDl_Plmn1Spid2Qci70 / pmFlexPdcpLatPktTransDl_Plmn1Spid2Qci70 | Flex PM Counter naming convention depends on the definition set in PmFlexCounterFilter.counterNameSuffix attribute - this definition is customer dependent and is not standardized. KPIs based on Flex counters may need to be adjusted to the particular naming convention of Flex Counters | N | N |  |  |  |  | PIR request
2916 | 7.7 | EUtranCellFDD/TDD | NR | P | Integrity | Valid | 21.Q1 |  | CORE-B-PI:934 |  |  |  | pmFlexPdcpLatTimeDl_EndcXTo99 / pmFlexPdcpLatPktTransDl_EndcXTo99 | Differentiated Average DL Latency by ENDC Stage XTo99 | [ms] | pmFlexPdcpLatTimeDl_EndcXTo99 / pmFlexPdcpLatPktTransDl_EndcXTo99 | Flex PM Counter naming convention depends on the definition set in PmFlexCounterFilter.counterNameSuffix attribute - this definition is customer dependent and is not standardized. KPIs based on Flex counters may need to be adjusted to the particular naming convention of Flex Counters | N | N |  |  |  |  | http://document.internal.ericsson.com/Download?DocNo=http://document.internal.ericsson.com/Download?DocNo=117/10268-300/FCP1325248&Rev=HIGHEST&DataFormat=NOT_PDF&Rev=HIGHEST&DataFormat=NOT_PDF
2917 | 7.7 | EUtranCellFDD/TDD | NR | P | Integrity | Valid | 21.Q1 |  | CORE-B-PI:934 |  |  |  | pmFlexPdcpLatTimeDl_Endc0To99 / pmFlexPdcpLatPktTransDl_Endc0To99 | Differentiated Average DL Latency by ENDC Stage 0To99 | [ms] | pmFlexPdcpLatTimeDl_Endc0To99 / pmFlexPdcpLatPktTransDl_Endc0To99 | Flex PM Counter naming convention depends on the definition set in PmFlexCounterFilter.counterNameSuffix attribute - this definition is customer dependent and is not standardized. KPIs based on Flex counters may need to be adjusted to the particular naming convention of Flex Counters | N | N |  |  |  |  | http://document.internal.ericsson.com/Download?DocNo=http://document.internal.ericsson.com/Download?DocNo=117/10268-300/FCP1325248&Rev=HIGHEST&DataFormat=NOT_PDF&Rev=HIGHEST&DataFormat=NOT_PDF
2918 | 7.7 | EUtranCellFDD/TDD | NR | P | Integrity | Valid | 21.Q1 |  | CORE-B-PI:934 |  |  |  | pmFlexPdcpLatTimeDl_Endc1To99 / pmFlexPdcpLatPktTransDl_Endc1To99 | Differentiated Average DL Latency by ENDC Stage 1To99 | [ms] | pmFlexPdcpLatTimeDl_Endc1To99 / pmFlexPdcpLatPktTransDl_Endc1To99 | Flex PM Counter naming convention depends on the definition set in PmFlexCounterFilter.counterNameSuffix attribute - this definition is customer dependent and is not standardized. KPIs based on Flex counters may need to be adjusted to the particular naming convention of Flex Counters | N | N |  |  |  |  | http://document.internal.ericsson.com/Download?DocNo=http://document.internal.ericsson.com/Download?DocNo=117/10268-300/FCP1325248&Rev=HIGHEST&DataFormat=NOT_PDF&Rev=HIGHEST&DataFormat=NOT_PDF
2919 | 7.7 | EUtranCellFDD/TDD | NR | P | Integrity | Valid | 21.Q1 |  | CORE-B-PI:934 |  |  |  | pmFlexPdcpLatTimeDl_Endc2To99 / pmFlexPdcpLatPktTransDl_Endc2To99 | Differentiated Average DL Latency by ENDC Stage 2To99 | [ms] | pmFlexPdcpLatTimeDl_Endc2To99 / pmFlexPdcpLatPktTransDl_Endc2To99 | Flex PM Counter naming convention depends on the definition set in PmFlexCounterFilter.counterNameSuffix attribute - this definition is customer dependent and is not standardized. KPIs based on Flex counters may need to be adjusted to the particular naming convention of Flex Counters | N | N |  |  |  |  | http://document.internal.ericsson.com/Download?DocNo=http://document.internal.ericsson.com/Download?DocNo=117/10268-300/FCP1325248&Rev=HIGHEST&DataFormat=NOT_PDF&Rev=HIGHEST&DataFormat=NOT_PDF
2920 | 7.8 | EUtranCellFDD/TDD | LTE | P | Integrity | Valid | 17.Q3 |  | CORE-F-KPI:253 |  |  |  | pmFlexPdcpLatTimeDl_UeCat0QciX / pmFlexPdcpLatPktTransDl_Uecat0QciX | Average DL Latency per QCI, for Cat-M1 UEs | [ms] | pmFlexPdcpLatTimeDl_UeCat0QciX / pmFlexPdcpLatPktTransDl_Uecat0QciX | One-way counter measurement (downlink only possible)\nFilter parameters can be used. See chapter Flexible Counter Impact on KPI for more information.\nThe Initial Response Time shall be measured and analysed.\nFlex PM Counter naming convention depends on the definition set in PmFlexCounterFilter.counterNameSuffix attribute - this definition is customer dependent and is not standardized. KPIs based on Flex counters may need to be adjusted to the particular naming convention of Flex Counters. | N | N
2921 | 7.8 | EUtranCellFDD/TDD | LTE | P | Integrity | Valid | 17.Q3 |  | CORE-F-KPI:253 |  |  |  | pmFlexPdcpLatTimeDl_UeCat0Qci1 / pmFlexPdcpLatPktTransDl_Uecat0Qci1 | Average DL Latency per QCI, for Cat-M1 UEs QCI 1: | [ms] | pmFlexPdcpLatTimeDl_UeCat0Qci1 / pmFlexPdcpLatPktTransDl_Uecat0Qci1 | One-way counter measurement (downlink only possible)\nFilter parameters can be used. See chapter Flexible Counter Impact on KPI for more information.\nThe Initial Response Time shall be measured and analysed.\nFlex PM Counter naming convention depends on the definition set in PmFlexCounterFilter.counterNameSuffix attribute - this definition is customer dependent and is not standardized. KPIs based on Flex counters may need to be adjusted to the particular naming convention of Flex Counters. | N | N
2922 | 7.8 | EUtranCellFDD/TDD | LTE | P | Integrity | Valid | 17.Q3 |  | CORE-F-KPI:253 |  |  |  | pmFlexPdcpLatTimeDl_UeCat0Qci5 / pmFlexPdcpLatPktTransDl_UeCat0Qci5 | Average DL Latency per QCI, for Cat-M1 UEs QCI 5: | [ms] | pmFlexPdcpLatTimeDl_UeCat0Qci5 / pmFlexPdcpLatPktTransDl_UeCat0Qci5 | One-way counter measurement (downlink only possible)\nFilter parameters can be used. See chapter Flexible Counter Impact on KPI for more information.\nThe Initial Response Time shall be measured and analysed.\nFlex PM Counter naming convention depends on the definition set in PmFlexCounterFilter.counterNameSuffix attribute - this definition is customer dependent and is not standardized. KPIs based on Flex counters may need to be adjusted to the particular naming convention of Flex Counters. | N | N
2923 | 7.8 | EUtranCellFDD/TDD | LTE | P | Integrity | Valid | 17.Q3 |  | CORE-F-KPI:253 |  |  |  | pmFlexPdcpLatTimeDl_UeCat0Qci9 / pmFlexPdcpLatPktTransDl_UeCat0Qci9 | Average DL Latency per QCI, for Cat-M1 UEs QCI 9: | [ms] | pmFlexPdcpLatTimeDl_UeCat0Qci9 / pmFlexPdcpLatPktTransDl_UeCat0Qci9 | One-way counter measurement (downlink only possible)\nFilter parameters can be used. See chapter Flexible Counter Impact on KPI for more information.\nThe Initial Response Time shall be measured and analysed.\nFlex PM Counter naming convention depends on the definition set in PmFlexCounterFilter.counterNameSuffix attribute - this definition is customer dependent and is not standardized. KPIs based on Flex counters may need to be adjusted to the particular naming convention of Flex Counters. | N | N
2924 | 7.9 | EUtranCellFDD/TDD | LTE | P | Integrity | Valid | 17.Q4 |  | CORE-F-KPI:323 |  |  |  | pmFlexMacLatTimeDl_QciXCeLevelY / pmFlexMacTimeDlSamp_QciXCeLevelY | Average DL MAC DRB Latency for Bandwidth Reduced UEs, QCI, CE level | [ms] | pmFlexMacLatTimeDl_QciXCeLevelY / pmFlexMacTimeDlSamp_QciXCeLevelY | Flex PM Counter naming convention depends on the definition set in PmFlexCounterFilter.counterNameSuffix attribute - this definition is customer dependent and is not standardized. KPIs based on Flex counters may need to be adjusted to the particular naming convention of Flex Counters | N | N |  |  |  |  | https://erilink.ericsson.se/eridoc/erl/objectId/09004cff8b8dcec4?docno=146/10268-300/FCP1314742Uen&action=current&format=msw8
2925 | 7.9 | EUtranCellFDD/TDD | LTE | P | Integrity | Valid | 17.Q4 |  | CORE-F-KPI:323 |  |  |  | pmFlexMacLatTimeDl_Qci1CeLevel0 / pmFlexMacTimeDlSamp_Qci1CeLevel0 | Average DL MAC DRB Latency for Bandwidth Reduced UEs, QCI 1, CE level 0 | [ms] | pmFlexMacLatTimeDl_Qci1CeLevel0 / pmFlexMacTimeDlSamp_Qci1CeLevel0 | Flex PM Counter naming convention depends on the definition set in PmFlexCounterFilter.counterNameSuffix attribute - this definition is customer dependent and is not standardized. KPIs based on Flex counters may need to be adjusted to the particular naming convention of Flex Counters | N | N |  |  |  |  | https://erilink.ericsson.se/eridoc/erl/objectId/09004cff8b8dcec4?docno=146/10268-300/FCP1314742Uen&action=current&format=msw8
2926 | 7.9 | EUtranCellFDD/TDD | LTE | P | Integrity | Valid | 17.Q4 |  | CORE-F-KPI:323 |  |  |  | pmFlexMacLatTimeDl_Qci5CeLevel0 / pmFlexMacTimeDlSamp_Qci5CeLevel0 | Average DL MAC DRB Latency for Bandwidth Reduced UEs, QCI 5, CE level 0 | [ms] | pmFlexMacLatTimeDl_Qci5CeLevel0 / pmFlexMacTimeDlSamp_Qci5CeLevel0 | Flex PM Counter naming convention depends on the definition set in PmFlexCounterFilter.counterNameSuffix attribute - this definition is customer dependent and is not standardized. KPIs based on Flex counters may need to be adjusted to the particular naming convention of Flex Counters | N | N |  |  |  |  | https://erilink.ericsson.se/eridoc/erl/objectId/09004cff8b8dcec4?docno=146/10268-300/FCP1314742Uen&action=current&format=msw8
2927 | 7.9 | EUtranCellFDD/TDD | LTE | P | Integrity | Valid | 17.Q4 |  | CORE-F-KPI:323 |  |  |  | pmFlexMacLatTimeDl_Qci9CeLevel0 / pmFlexMacTimeDlSamp_Qci9CeLevel0 | Average DL MAC DRB Latency for Bandwidth Reduced UEs, QCI 9, CE level 0 | [ms] | pmFlexMacLatTimeDl_Qci9CeLevel0 / pmFlexMacTimeDlSamp_Qci9CeLevel0 | Flex PM Counter naming convention depends on the definition set in PmFlexCounterFilter.counterNameSuffix attribute - this definition is customer dependent and is not standardized. KPIs based on Flex counters may need to be adjusted to the particular naming convention of Flex Counters | N | N |  |  |  |  | https://erilink.ericsson.se/eridoc/erl/objectId/09004cff8b8dcec4?docno=146/10268-300/FCP1314742Uen&action=current&format=msw8
2928 | 7.9 | EUtranCellFDD/TDD | LTE | P | Integrity | Valid | 17.Q4 |  | CORE-F-KPI:323 |  |  |  | pmFlexMacLatTimeDl_Qci1CeLevel1 / pmFlexMacTimeDlSamp_Qci1CeLevel1 | Average DL MAC DRB Latency for Bandwidth Reduced UEs, QCI 1, CE level 1 | [ms] | pmFlexMacLatTimeDl_Qci1CeLevel1 / pmFlexMacTimeDlSamp_Qci1CeLevel1 | Flex PM Counter naming convention depends on the definition set in PmFlexCounterFilter.counterNameSuffix attribute - this definition is customer dependent and is not standardized. KPIs based on Flex counters may need to be adjusted to the particular naming convention of Flex Counters | N | N |  |  |  |  | https://erilink.ericsson.se/eridoc/erl/objectId/09004cff8b8dcec4?docno=146/10268-300/FCP1314742Uen&action=current&format=msw8
2929 | 7.9 | EUtranCellFDD/TDD | LTE | P | Integrity | Valid | 17.Q4 |  | CORE-F-KPI:323 |  |  |  | pmFlexMacLatTimeDl_Qci5CeLevel1 / pmFlexMacTimeDlSamp_Qci5CeLevel1 | Average DL MAC DRB Latency for Bandwidth Reduced UEs, QCI 5, CE level 1 | [ms] | pmFlexMacLatTimeDl_Qci5CeLevel1 / pmFlexMacTimeDlSamp_Qci5CeLevel1 | Flex PM Counter naming convention depends on the definition set in PmFlexCounterFilter.counterNameSuffix attribute - this definition is customer dependent and is not standardized. KPIs based on Flex counters may need to be adjusted to the particular naming convention of Flex Counters | N | N |  |  |  |  | https://erilink.ericsson.se/eridoc/erl/objectId/09004cff8b8dcec4?docno=146/10268-300/FCP1314742Uen&action=current&format=msw8
2930 | 7.9 | EUtranCellFDD/TDD | LTE | P | Integrity | Valid | 17.Q4 |  | CORE-F-KPI:323 |  |  |  | pmFlexMacLatTimeDl_Qci9CeLevel1 / pmFlexMacTimeDlSamp_Qci9CeLevel1 | Average DL MAC DRB Latency for Bandwidth Reduced UEs, QCI 9, CE level 1 | [ms] | pmFlexMacLatTimeDl_Qci9CeLevel1 / pmFlexMacTimeDlSamp_Qci9CeLevel1 | Flex PM Counter naming convention depends on the definition set in PmFlexCounterFilter.counterNameSuffix attribute - this definition is customer dependent and is not standardized. KPIs based on Flex counters may need to be adjusted to the particular naming convention of Flex Counters | N | N |  |  |  |  | https://erilink.ericsson.se/eridoc/erl/objectId/09004cff8b8dcec4?docno=146/10268-300/FCP1314742Uen&action=current&format=msw8
2931 | 7.9 | EUtranCellFDD/TDD | LTE | P | Integrity | Valid | 17.Q4 |  | CORE-F-KPI:323 |  |  |  | pmFlexMacLatTimeDl_Qci1CeLevel2 / pmFlexMacTimeDlSamp_Qci1CeLevel2 | Average DL MAC DRB Latency for Bandwidth Reduced UEs, QCI 1, CE level 2 | [ms] | pmFlexMacLatTimeDl_Qci1CeLevel2 / pmFlexMacTimeDlSamp_Qci1CeLevel2 | Flex PM Counter naming convention depends on the definition set in PmFlexCounterFilter.counterNameSuffix attribute - this definition is customer dependent and is not standardized. KPIs based on Flex counters may need to be adjusted to the particular naming convention of Flex Counters | N | N |  |  |  |  | https://erilink.ericsson.se/eridoc/erl/objectId/09004cff8b8dcec4?docno=146/10268-300/FCP1314742Uen&action=current&format=msw8
2932 | 7.9 | EUtranCellFDD/TDD | LTE | P | Integrity | Valid | 17.Q4 |  | CORE-F-KPI:323 |  |  |  | pmFlexMacLatTimeDl_Qci5CeLevel2 / pmFlexMacTimeDlSamp_Qci5CeLevel2 | Average DL MAC DRB Latency for Bandwidth Reduced UEs, QCI 5, CE level 2 | [ms] | pmFlexMacLatTimeDl_Qci5CeLevel2 / pmFlexMacTimeDlSamp_Qci5CeLevel2 | Flex PM Counter naming convention depends on the definition set in PmFlexCounterFilter.counterNameSuffix attribute - this definition is customer dependent and is not standardized. KPIs based on Flex counters may need to be adjusted to the particular naming convention of Flex Counters | N | N |  |  |  |  | https://erilink.ericsson.se/eridoc/erl/objectId/09004cff8b8dcec4?docno=146/10268-300/FCP1314742Uen&action=current&format=msw8
2933 | 7.9 | EUtranCellFDD/TDD | LTE | P | Integrity | Valid | 17.Q4 |  | CORE-F-KPI:323 |  |  |  | pmFlexMacLatTimeDl_Qci9CeLevel2 / pmFlexMacTimeDlSamp_Qci9CeLevel2 | Average DL MAC DRB Latency for Bandwidth Reduced UEs, QCI 9, CE level 2 | [ms] | pmFlexMacLatTimeDl_Qci9CeLevel2 / pmFlexMacTimeDlSamp_Qci9CeLevel2 | Flex PM Counter naming convention depends on the definition set in PmFlexCounterFilter.counterNameSuffix attribute - this definition is customer dependent and is not standardized. KPIs based on Flex counters may need to be adjusted to the particular naming convention of Flex Counters | N | N |  |  |  |  | https://erilink.ericsson.se/eridoc/erl/objectId/09004cff8b8dcec4?docno=146/10268-300/FCP1314742Uen&action=current&format=msw8
2934 | 7.9 | EUtranCellFDD/TDD | LTE | P | Integrity | Valid | 17.Q4 |  | CORE-F-KPI:323 |  |  |  | pmFlexMacLatTimeDl_Qci1CeLevel3 / pmFlexMacTimeDlSamp_Qci1CeLevel3 | Average DL MAC DRB Latency for Bandwidth Reduced UEs, QCI 1, CE level 3 | [ms] | pmFlexMacLatTimeDl_Qci1CeLevel3 / pmFlexMacTimeDlSamp_Qci1CeLevel3 | Flex PM Counter naming convention depends on the definition set in PmFlexCounterFilter.counterNameSuffix attribute - this definition is customer dependent and is not standardized. KPIs based on Flex counters may need to be adjusted to the particular naming convention of Flex Counters | N | N |  |  |  |  | https://erilink.ericsson.se/eridoc/erl/objectId/09004cff8b8dcec4?docno=146/10268-300/FCP1314742Uen&action=current&format=msw8
2935 | 7.9 | EUtranCellFDD/TDD | LTE | P | Integrity | Valid | 17.Q4 |  | CORE-F-KPI:323 |  |  |  | pmFlexMacLatTimeDl_Qci5CeLevel3 / pmFlexMacTimeDlSamp_Qci5CeLevel3 | Average DL MAC DRB Latency for Bandwidth Reduced UEs, QCI 5, CE level 3 | [ms] | pmFlexMacLatTimeDl_Qci5CeLevel3 / pmFlexMacTimeDlSamp_Qci5CeLevel3 | Flex PM Counter naming convention depends on the definition set in PmFlexCounterFilter.counterNameSuffix attribute - this definition is customer dependent and is not standardized. KPIs based on Flex counters may need to be adjusted to the particular naming convention of Flex Counters | N | N |  |  |  |  | https://erilink.ericsson.se/eridoc/erl/objectId/09004cff8b8dcec4?docno=146/10268-300/FCP1314742Uen&action=current&format=msw8
2936 | 7.9 | EUtranCellFDD/TDD | LTE | P | Integrity | Valid | 17.Q4 |  | CORE-F-KPI:323 |  |  |  | pmFlexMacLatTimeDl_Qci9CeLevel3 / pmFlexMacTimeDlSamp_Qci9CeLevel3 | Average DL MAC DRB Latency for Bandwidth Reduced UEs, QCI 9, CE level 3 | [ms] | pmFlexMacLatTimeDl_Qci9CeLevel3 / pmFlexMacTimeDlSamp_Qci9CeLevel3 | Flex PM Counter naming convention depends on the definition set in PmFlexCounterFilter.counterNameSuffix attribute - this definition is customer dependent and is not standardized. KPIs based on Flex counters may need to be adjusted to the particular naming convention of Flex Counters | N | N |  |  |  |  | https://erilink.ericsson.se/eridoc/erl/objectId/09004cff8b8dcec4?docno=146/10268-300/FCP1314742Uen&action=current&format=msw8
2937 | 7.10 | EUtranCellFDD/TDD | LTE | P | Integrity | Valid | L/MI18.Q4 |  | CORE-F-PI:462 |  |  |  | pmActiveDrbDlSum | Active DL DRB Sum Active DL DRB Sum per QCI | [DRB] | pmActiveDrbDlSum |  | N | N
2938 | 7.10 | EUtranCellFDD/TDD | LTE | P | Integrity | Valid | L/MI18.Q4 |  | CORE-F-PI:462 |  |  |  | @{De_ActiveDrbDlSumQci}[x] | Active DL DRB Sum Active DL DRB Sum per per QCI[X] | [DRB] | pmActiveDrbDlSumQci_X |  | N | N
2939 | 7.10 | EUtranCellFDD/TDD | LTE | P | Integrity | Valid | L/MI18.Q4 |  | CORE-F-PI:462 |  |  |  | @{De_ActiveDrbDlSumQci}[1] | Active DL DRB Sum Active DL DRB Sum per per QCI[1] | [DRB] | pmActiveDrbDlSumQci_1 |  | N | N
2940 | 7.10 | EUtranCellFDD/TDD | LTE | P | Integrity | Valid | L/MI18.Q4 |  | CORE-F-PI:462 |  |  |  | @{De_ActiveDrbDlSumQci}[5] | Active DL DRB Sum Active DL DRB Sum per per QCI[5] | [DRB] | pmActiveDrbDlSumQci_5 |  | N | N
2941 | 7.10 | EUtranCellFDD/TDD | LTE | P | Integrity | Valid | L/MI18.Q4 |  | CORE-F-PI:462 |  |  |  | @{De_ActiveDrbDlSumQci}[9] | Active DL DRB Sum Active DL DRB Sum per per QCI[9] | [DRB] | pmActiveDrbDlSumQci_9 |  | N | N
2942 | 7.11 | EUtranCellFDD/TDD | LTE | P | Integrity | Valid | 17.Q4 |  | CORE-F-PI:327 |  |  |  | pmFlexPdcpVolDlDrb_QciXCeLevelY / pmFlexMacTimeDlSamp_QciXCeLevelY | Average DL Burst Volume for Bandwidth Reduced UEs, QCI, CE level | [kbit] | pmFlexPdcpVolDlDrb_QciXCeLevelY / pmFlexMacTimeDlSamp_QciXCeLevelY | Flex PM Counter naming convention depends on the definition set in PmFlexCounterFilter.counterNameSuffix attribute - this definition is customer dependent and is not standardized. KPIs based on Flex counters may need to be adjusted to the particular naming convention of Flex Counters. | N | N |  |  |  |  | https://erilink.ericsson.se/eridoc/erl/objectId/09004cff8b8dcec4?docno=146/10268-300/FCP1314742Uen&action=current&format=msw8
2943 | 7.11 | EUtranCellFDD/TDD | LTE | P | Integrity | Valid | 17.Q4 |  | CORE-F-PI:327 |  |  |  | pmFlexPdcpVolDlDrb_Qci1CeLevel0 / pmFlexMacTimeDlSamp_Qci1CeLevel0 | Average DL Burst Volume for Bandwidth Reduced UEs, QCI 1, CE level 0 | [kbit] | pmFlexPdcpVolDlDrb_Qci1CeLevel0 / pmFlexMacTimeDlSamp_Qci1CeLevel0 | Flex PM Counter naming convention depends on the definition set in PmFlexCounterFilter.counterNameSuffix attribute - this definition is customer dependent and is not standardized. KPIs based on Flex counters may need to be adjusted to the particular naming convention of Flex Counters. | N | N |  |  |  |  | https://erilink.ericsson.se/eridoc/erl/objectId/09004cff8b8dcec4?docno=146/10268-300/FCP1314742Uen&action=current&format=msw8
2944 | 7.11 | EUtranCellFDD/TDD | LTE | P | Integrity | Valid | 17.Q4 |  | CORE-F-PI:327 |  |  |  | pmFlexPdcpVolDlDrb_Qci5CeLevel0 / pmFlexMacTimeDlSamp_Qci5CeLevel0 | Average DL Burst Volume for Bandwidth Reduced UEs, QCI 5, CE level 0 | [kbit] | pmFlexPdcpVolDlDrb_Qci5CeLevel0 / pmFlexMacTimeDlSamp_Qci5CeLevel0 | Flex PM Counter naming convention depends on the definition set in PmFlexCounterFilter.counterNameSuffix attribute - this definition is customer dependent and is not standardized. KPIs based on Flex counters may need to be adjusted to the particular naming convention of Flex Counters. | N | N |  |  |  |  | https://erilink.ericsson.se/eridoc/erl/objectId/09004cff8b8dcec4?docno=146/10268-300/FCP1314742Uen&action=current&format=msw8
2945 | 7.11 | EUtranCellFDD/TDD | LTE | P | Integrity | Valid | 17.Q4 |  | CORE-F-PI:327 |  |  |  | pmFlexPdcpVolDlDrb_Qci9CeLevel0 / pmFlexMacTimeDlSamp_Qci9CeLevel0 | Average DL Burst Volume for Bandwidth Reduced UEs, QCI 9, CE level 0 | [kbit] | pmFlexPdcpVolDlDrb_Qci9CeLevel0 / pmFlexMacTimeDlSamp_Qci9CeLevel0 | Flex PM Counter naming convention depends on the definition set in PmFlexCounterFilter.counterNameSuffix attribute - this definition is customer dependent and is not standardized. KPIs based on Flex counters may need to be adjusted to the particular naming convention of Flex Counters. | N | N |  |  |  |  | https://erilink.ericsson.se/eridoc/erl/objectId/09004cff8b8dcec4?docno=146/10268-300/FCP1314742Uen&action=current&format=msw8
2946 | 7.11 | EUtranCellFDD/TDD | LTE | P | Integrity | Valid | 17.Q4 |  | CORE-F-PI:327 |  |  |  | pmFlexPdcpVolDlDrb_Qci1CeLevel1 / pmFlexMacTimeDlSamp_Qci1CeLevel1 | Average DL Burst Volume for Bandwidth Reduced UEs, QCI 1, CE level 1 | [kbit] | pmFlexPdcpVolDlDrb_Qci1CeLevel1 / pmFlexMacTimeDlSamp_Qci1CeLevel1 | Flex PM Counter naming convention depends on the definition set in PmFlexCounterFilter.counterNameSuffix attribute - this definition is customer dependent and is not standardized. KPIs based on Flex counters may need to be adjusted to the particular naming convention of Flex Counters. | N | N |  |  |  |  | https://erilink.ericsson.se/eridoc/erl/objectId/09004cff8b8dcec4?docno=146/10268-300/FCP1314742Uen&action=current&format=msw8
2947 | 7.11 | EUtranCellFDD/TDD | LTE | P | Integrity | Valid | 17.Q4 |  | CORE-F-PI:327 |  |  |  | pmFlexPdcpVolDlDrb_Qci5CeLevel1 / pmFlexMacTimeDlSamp_Qci5CeLevel1 | Average DL Burst Volume for Bandwidth Reduced UEs, QCI 5, CE level 1 | [kbit] | pmFlexPdcpVolDlDrb_Qci5CeLevel1 / pmFlexMacTimeDlSamp_Qci5CeLevel1 | Flex PM Counter naming convention depends on the definition set in PmFlexCounterFilter.counterNameSuffix attribute - this definition is customer dependent and is not standardized. KPIs based on Flex counters may need to be adjusted to the particular naming convention of Flex Counters. | N | N |  |  |  |  | https://erilink.ericsson.se/eridoc/erl/objectId/09004cff8b8dcec4?docno=146/10268-300/FCP1314742Uen&action=current&format=msw8
2948 | 7.11 | EUtranCellFDD/TDD | LTE | P | Integrity | Valid | 17.Q4 |  | CORE-F-PI:327 |  |  |  | pmFlexPdcpVolDlDrb_Qci9CeLevel1 / pmFlexMacTimeDlSamp_Qci9CeLevel1 | Average DL Burst Volume for Bandwidth Reduced UEs, QCI 9, CE level 1 | [kbit] | pmFlexPdcpVolDlDrb_Qci9CeLevel1 / pmFlexMacTimeDlSamp_Qci9CeLevel1 | Flex PM Counter naming convention depends on the definition set in PmFlexCounterFilter.counterNameSuffix attribute - this definition is customer dependent and is not standardized. KPIs based on Flex counters may need to be adjusted to the particular naming convention of Flex Counters. | N | N |  |  |  |  | https://erilink.ericsson.se/eridoc/erl/objectId/09004cff8b8dcec4?docno=146/10268-300/FCP1314742Uen&action=current&format=msw8
2949 | 7.11 | EUtranCellFDD/TDD | LTE | P | Integrity | Valid | 17.Q4 |  | CORE-F-PI:327 |  |  |  | pmFlexPdcpVolDlDrb_Qci1CeLevel2 / pmFlexMacTimeDlSamp_Qci1CeLevel2 | Average DL Burst Volume for Bandwidth Reduced UEs, QCI 1, CE level 2 | [kbit] | pmFlexPdcpVolDlDrb_Qci1CeLevel2 / pmFlexMacTimeDlSamp_Qci1CeLevel2 | Flex PM Counter naming convention depends on the definition set in PmFlexCounterFilter.counterNameSuffix attribute - this definition is customer dependent and is not standardized. KPIs based on Flex counters may need to be adjusted to the particular naming convention of Flex Counters. | N | N |  |  |  |  | https://erilink.ericsson.se/eridoc/erl/objectId/09004cff8b8dcec4?docno=146/10268-300/FCP1314742Uen&action=current&format=msw8
2950 | 7.11 | EUtranCellFDD/TDD | LTE | P | Integrity | Valid | 17.Q4 |  | CORE-F-PI:327 |  |  |  | pmFlexPdcpVolDlDrb_Qci5CeLevel2 / pmFlexMacTimeDlSamp_Qci5CeLevel2 | Average DL Burst Volume for Bandwidth Reduced UEs, QCI 5, CE level 2 | [kbit] | pmFlexPdcpVolDlDrb_Qci5CeLevel2 / pmFlexMacTimeDlSamp_Qci5CeLevel2 | Flex PM Counter naming convention depends on the definition set in PmFlexCounterFilter.counterNameSuffix attribute - this definition is customer dependent and is not standardized. KPIs based on Flex counters may need to be adjusted to the particular naming convention of Flex Counters. | N | N |  |  |  |  | https://erilink.ericsson.se/eridoc/erl/objectId/09004cff8b8dcec4?docno=146/10268-300/FCP1314742Uen&action=current&format=msw8
2951 | 7.11 | EUtranCellFDD/TDD | LTE | P | Integrity | Valid | 17.Q4 |  | CORE-F-PI:327 |  |  |  | pmFlexPdcpVolDlDrb_Qci9CeLevel2 / pmFlexMacTimeDlSamp_Qci9CeLevel2 | Average DL Burst Volume for Bandwidth Reduced UEs, QCI 9, CE level 2 | [kbit] | pmFlexPdcpVolDlDrb_Qci9CeLevel2 / pmFlexMacTimeDlSamp_Qci9CeLevel2 | Flex PM Counter naming convention depends on the definition set in PmFlexCounterFilter.counterNameSuffix attribute - this definition is customer dependent and is not standardized. KPIs based on Flex counters may need to be adjusted to the particular naming convention of Flex Counters. | N | N |  |  |  |  | https://erilink.ericsson.se/eridoc/erl/objectId/09004cff8b8dcec4?docno=146/10268-300/FCP1314742Uen&action=current&format=msw8
2952 | 7.11 | EUtranCellFDD/TDD | LTE | P | Integrity | Valid | 17.Q4 |  | CORE-F-PI:327 |  |  |  | pmFlexPdcpVolDlDrb_Qci1CeLevel3 / pmFlexMacTimeDlSamp_Qci1CeLevel3 | Average DL Burst Volume for Bandwidth Reduced UEs, QCI 1, CE level 3 | [kbit] | pmFlexPdcpVolDlDrb_Qci1CeLevel3 / pmFlexMacTimeDlSamp_Qci1CeLevel3 | Flex PM Counter naming convention depends on the definition set in PmFlexCounterFilter.counterNameSuffix attribute - this definition is customer dependent and is not standardized. KPIs based on Flex counters may need to be adjusted to the particular naming convention of Flex Counters. | N | N |  |  |  |  | https://erilink.ericsson.se/eridoc/erl/objectId/09004cff8b8dcec4?docno=146/10268-300/FCP1314742Uen&action=current&format=msw8
2953 | 7.11 | EUtranCellFDD/TDD | LTE | P | Integrity | Valid | 17.Q4 |  | CORE-F-PI:327 |  |  |  | pmFlexPdcpVolDlDrb_Qci5CeLevel3 / pmFlexMacTimeDlSamp_Qci5CeLevel3 | Average DL Burst Volume for Bandwidth Reduced UEs, QCI 5, CE level 3 | [kbit] | pmFlexPdcpVolDlDrb_Qci5CeLevel3 / pmFlexMacTimeDlSamp_Qci5CeLevel3 | Flex PM Counter naming convention depends on the definition set in PmFlexCounterFilter.counterNameSuffix attribute - this definition is customer dependent and is not standardized. KPIs based on Flex counters may need to be adjusted to the particular naming convention of Flex Counters. | N | N |  |  |  |  | https://erilink.ericsson.se/eridoc/erl/objectId/09004cff8b8dcec4?docno=146/10268-300/FCP1314742Uen&action=current&format=msw8
2954 | 7.11 | EUtranCellFDD/TDD | LTE | P | Integrity | Valid | 17.Q4 |  | CORE-F-PI:327 |  |  |  | pmFlexPdcpVolDlDrb_Qci9CeLevel3 / pmFlexMacTimeDlSamp_Qci9CeLevel3 | Average DL Burst Volume for Bandwidth Reduced UEs, QCI 9, CE level 3 | [kbit] | pmFlexPdcpVolDlDrb_Qci9CeLevel3 / pmFlexMacTimeDlSamp_Qci9CeLevel3 | Flex PM Counter naming convention depends on the definition set in PmFlexCounterFilter.counterNameSuffix attribute - this definition is customer dependent and is not standardized. KPIs based on Flex counters may need to be adjusted to the particular naming convention of Flex Counters. | N | N |  |  |  |  | https://erilink.ericsson.se/eridoc/erl/objectId/09004cff8b8dcec4?docno=146/10268-300/FCP1314742Uen&action=current&format=msw8
2955 | 7.12 | N/A |  | A | Integrity | Valid | 17.Q2 (27) |  | CORE-V-KPI:20 |  |  |  | NO_FORMULA | Downlink and uplink latency |  | NO_FORMULA | The Initial Response Time shall be measured and analysed. | N | N |  |  |  |  | https://mars.internal.ericsson.com/eMatrix/jsp/mars/general/infoObjectDetails.jsp?obid=24497.44939.6401.11795&searchFlow=true \n https://mars.internal.ericsson.com/eMatrix/jsp/mars/general/infoObjectDetails.jsp?obid=24497.44939.6401.19002&searchFlow=true \n https://mars.internal.ericsson.com/eMatrix/jsp/mars/general/infoObjectDetails.jsp?obid=24497.44939.27905.55122&searchFlow=true \n https://mars.internal.ericsson.com/eMatrix/jsp/mars/general/infoObjectDetails.jsp?obid=24497.44939.27905.60922&searchFlow=true
2956 | 7.13 | EUtranCellFDD/TDD | LTE | P | Integrity | Valid | 15,16 |  | CORE-V-KPI:29 | Y |  | Int_DlLatency_Qci_1 | @{De_PdcpLatTimeDlQci}[1] / @{De_PdcpLatPktTransDlQci}[1] | Downlink latency per QCI | [ms] | pmPdcpLatTimeDlQci / pmPdcpLatPktTransDlQci | Note: Cat-M1 impact can be compensated for in this PI by using flexible counters on all counters, see chapter 7.3 for an example on how to use flexible counters. And the corresponding Cat-M1 only PI is also available.\nOne-way counter measurement (downlink only possible): | Y | Y | average_dl_ue_pdcp_drb_latency_per_qci.yaml |  | https://gerrit.ericsson.se/#/c/13464683/6/omf/kpiBl/kpiRiDefinitions/model/kpi/L22Q4.2/radionode/integrity/average_dl_ue_pdcp_drb_latency_per_qci.yaml
2957 | 7.13 | EUtranCellFDD/TDD | LTE | P | Integrity | Valid | 15,16 |  | CORE-V-KPI:29 | Y |  | Int_DlLatency_Qci_2 | @{De_PdcpLatTimeDlQci}[2] / @{De_PdcpLatPktTransDlQci}[2] | Downlink latency per QCI | [ms] | pmPdcpLatTimeDlQci / pmPdcpLatPktTransDlQci | Note: Cat-M1 impact can be compensated for in this PI by using flexible counters on all counters, see chapter 7.3 for an example on how to use flexible counters. And the corresponding Cat-M1 only PI is also available.\nOne-way counter measurement (downlink only possible): | Y | Y | average_dl_ue_pdcp_drb_latency_per_qci.yaml |  | https://gerrit.ericsson.se/#/c/13464683/6/omf/kpiBl/kpiRiDefinitions/model/kpi/L22Q4.2/radionode/integrity/average_dl_ue_pdcp_drb_latency_per_qci.yaml
2958 | 7.13 | EUtranCellFDD/TDD | LTE | P | Integrity | Valid | 15,16 |  | CORE-V-KPI:29 | Y |  | Int_DlLatency_Qci_3 | @{De_PdcpLatTimeDlQci}[3] / @{De_PdcpLatPktTransDlQci}[3] | Downlink latency per QCI | [ms] | pmPdcpLatTimeDlQci / pmPdcpLatPktTransDlQci | Note: Cat-M1 impact can be compensated for in this PI by using flexible counters on all counters, see chapter 7.3 for an example on how to use flexible counters. And the corresponding Cat-M1 only PI is also available.\nOne-way counter measurement (downlink only possible): | Y | Y | average_dl_ue_pdcp_drb_latency_per_qci.yaml |  | https://gerrit.ericsson.se/#/c/13464683/6/omf/kpiBl/kpiRiDefinitions/model/kpi/L22Q4.2/radionode/integrity/average_dl_ue_pdcp_drb_latency_per_qci.yaml
2959 | 7.13 | EUtranCellFDD/TDD | LTE | P | Integrity | Valid | 15,16 |  | CORE-V-KPI:29 | Y |  | Int_DlLatency_Qci_4 | @{De_PdcpLatTimeDlQci}[4] / @{De_PdcpLatPktTransDlQci}[4] | Downlink latency per QCI | [ms] | pmPdcpLatTimeDlQci / pmPdcpLatPktTransDlQci | Note: Cat-M1 impact can be compensated for in this PI by using flexible counters on all counters, see chapter 7.3 for an example on how to use flexible counters. And the corresponding Cat-M1 only PI is also available.\nOne-way counter measurement (downlink only possible): | Y | Y | average_dl_ue_pdcp_drb_latency_per_qci.yaml |  | https://gerrit.ericsson.se/#/c/13464683/6/omf/kpiBl/kpiRiDefinitions/model/kpi/L22Q4.2/radionode/integrity/average_dl_ue_pdcp_drb_latency_per_qci.yaml
2960 | 7.13 | EUtranCellFDD/TDD | LTE | P | Integrity | Valid | 15,16 |  | CORE-V-KPI:29 | Y |  | Int_DlLatency_Qci_5 | @{De_PdcpLatTimeDlQci}[5] / @{De_PdcpLatPktTransDlQci}[5] | Downlink latency per QCI | [ms] | pmPdcpLatTimeDlQci / pmPdcpLatPktTransDlQci | Note: Cat-M1 impact can be compensated for in this PI by using flexible counters on all counters, see chapter 7.3 for an example on how to use flexible counters. And the corresponding Cat-M1 only PI is also available.\nOne-way counter measurement (downlink only possible): | Y | Y | average_dl_ue_pdcp_drb_latency_per_qci.yaml |  | https://gerrit.ericsson.se/#/c/13464683/6/omf/kpiBl/kpiRiDefinitions/model/kpi/L22Q4.2/radionode/integrity/average_dl_ue_pdcp_drb_latency_per_qci.yaml
2961 | 7.13 | EUtranCellFDD/TDD | LTE | P | Integrity | Valid | 15,16 |  | CORE-V-KPI:29 | Y |  | Int_DlLatency_Qci_6 | @{De_PdcpLatTimeDlQci}[6] / @{De_PdcpLatPktTransDlQci}[6] | Downlink latency per QCI | [ms] | pmPdcpLatTimeDlQci / pmPdcpLatPktTransDlQci | Note: Cat-M1 impact can be compensated for in this PI by using flexible counters on all counters, see chapter 7.3 for an example on how to use flexible counters. And the corresponding Cat-M1 only PI is also available.\nOne-way counter measurement (downlink only possible): | Y | Y | average_dl_ue_pdcp_drb_latency_per_qci.yaml |  | https://gerrit.ericsson.se/#/c/13464683/6/omf/kpiBl/kpiRiDefinitions/model/kpi/L22Q4.2/radionode/integrity/average_dl_ue_pdcp_drb_latency_per_qci.yaml
2962 | 7.13 | EUtranCellFDD/TDD | LTE | P | Integrity | Valid | 15,16 |  | CORE-V-KPI:29 | Y |  | Int_DlLatency_Qci_7 | @{De_PdcpLatTimeDlQci}[7] / @{De_PdcpLatPktTransDlQci}[7] | Downlink latency per QCI | [ms] | pmPdcpLatTimeDlQci / pmPdcpLatPktTransDlQci | Note: Cat-M1 impact can be compensated for in this PI by using flexible counters on all counters, see chapter 7.3 for an example on how to use flexible counters. And the corresponding Cat-M1 only PI is also available.\nOne-way counter measurement (downlink only possible): | Y | Y | average_dl_ue_pdcp_drb_latency_per_qci.yaml |  | https://gerrit.ericsson.se/#/c/13464683/6/omf/kpiBl/kpiRiDefinitions/model/kpi/L22Q4.2/radionode/integrity/average_dl_ue_pdcp_drb_latency_per_qci.yaml
2963 | 7.13 | EUtranCellFDD/TDD | LTE | P | Integrity | Valid | 15,16 |  | CORE-V-KPI:29 | Y |  | Int_DlLatency_Qci_8 | @{De_PdcpLatTimeDlQci}[8] / @{De_PdcpLatPktTransDlQci}[8] | Downlink latency per QCI | [ms] | pmPdcpLatTimeDlQci / pmPdcpLatPktTransDlQci | Note: Cat-M1 impact can be compensated for in this PI by using flexible counters on all counters, see chapter 7.3 for an example on how to use flexible counters. And the corresponding Cat-M1 only PI is also available.\nOne-way counter measurement (downlink only possible): | Y | Y | average_dl_ue_pdcp_drb_latency_per_qci.yaml |  | https://gerrit.ericsson.se/#/c/13464683/6/omf/kpiBl/kpiRiDefinitions/model/kpi/L22Q4.2/radionode/integrity/average_dl_ue_pdcp_drb_latency_per_qci.yaml
2964 | 7.13 | EUtranCellFDD/TDD | LTE | P | Integrity | Valid | 15,16 |  | CORE-V-KPI:29 | Y |  | Int_DlLatency_Qci_9 | @{De_PdcpLatTimeDlQci}[9] / @{De_PdcpLatPktTransDlQci}[9] | Downlink latency per QCI | [ms] | pmPdcpLatTimeDlQci / pmPdcpLatPktTransDlQci | Note: Cat-M1 impact can be compensated for in this PI by using flexible counters on all counters, see chapter 7.3 for an example on how to use flexible counters. And the corresponding Cat-M1 only PI is also available.\nOne-way counter measurement (downlink only possible): | Y | Y | average_dl_ue_pdcp_drb_latency_per_qci.yaml |  | https://gerrit.ericsson.se/#/c/13464683/6/omf/kpiBl/kpiRiDefinitions/model/kpi/L22Q4.2/radionode/integrity/average_dl_ue_pdcp_drb_latency_per_qci.yaml
2965 | 7.14 | EUtranCellFDD/TDD | LTE | P | Integrity | Valid | 26 |  | CORE-B-PI:232 |  |  |  | pmFlexMacLatTimeDlNoDrxSync_Filter / pmFlexMacTimeDlNoDrxSyncSamp_Filter | DL MAC DRB latency in DRX Active state and UL In-sync state per Filter condition | [ms] | pmFlexMacLatTimeDlNoDrxSync_Filter / pmFlexMacTimeDlNoDrxSyncSamp_Filter | Average DRB latency for bursts that started in DRX Active-State, UL In-Sync state and differentiated with flexible counters given by this formula.\nFlex PM Counter naming convention depends on the definition set in PmFlexCounterFilter.counterNameSuffix attribute - this definition is customer dependent and is not standardized. KPIs based on Flex counters may need to be adjusted to the particular naming convention of Flex Counters. | Y | N
2966 | 7.14 | EUtranCellFDD/TDD | LTE | P | Integrity | Valid | 26 |  | CORE-B-PI:233 |  |  |  | pmFlexMacLatTimeDlDrxSync_Filter / pmFlexMacTimeDlDrxSyncSamp_Filter | DL MAC DRB latency in DRX Inactive state and UL In-sync state per Filter condition | [ms] | pmFlexMacLatTimeDlDrxSync_Filter / pmFlexMacTimeDlDrxSyncSamp_Filter | Average DRB latency for bursts that started in DRX Inactive-State, UL In-Sync state and differentiated with flexible counters given by this formula.\nFlex PM Counter naming convention depends on the definition set in PmFlexCounterFilter.counterNameSuffix attribute - this definition is customer dependent and is not standardized. KPIs based on Flex counters may need to be adjusted to the particular naming convention of Flex Counters. | Y | N
2967 | 7.14 | EUtranCellFDD/TDD | LTE | P | Integrity | Valid | 26 |  | CORE-B-PI:234 |  |  |  | pmFlexMacLatTimeDlNoDrxNoSync_Filter / pmFlexMacTimeDlNoDrxNoSyncSamp_Filter | DL MAC DRB latency in DRX Active-State state and UL Out-of-sync state per Filter condition | [ms] | pmFlexMacLatTimeDlNoDrxNoSync_Filter / pmFlexMacTimeDlNoDrxNoSyncSamp_Filter | Average DRB latency for bursts that started in DRX Active-State, UL Out-of-Sync state and differentiated with flexible counters given by this formula.\nThese KPIs are differentiated using flexible counters. The following filter parameters can be used; ARP, QCI, SPID, PLMN, UECat. See chapter 3.5 for more information. The flexible counters are not included in any predefined scanner.\nAbove KPIs need to be verified with MC-PTT traffic model and Mission-Critical Push-to-Talk SP4 features activated where Filter can be PTT QCI 65,66,69, 70 or SPID 1 or 2.\nThe counter pmFlexMacLatTimeDlNoDrxSync_Filter is defined by the burst start state. In some rare cases, the UE may change state several times during the same burst. For example, in the case of an extreme network congestion, the UE in DRX Active-state may not receive any data for a time long enough for it to change the DRX state to Inactive even if there is data in PDCP buffer. Then the latency will still be counted by pmFlexMacLatTimeDlNoDrxSync_Filter and will reflect the congestion condition.\nFlex PM Counter naming convention depends on the definition set in PmFlexCounterFilter.counterNameSuffix attribute - this definition is customer dependent and is not standardized. KPIs based on Flex counters may need to be adjusted to the particular naming convention of Flex Counters. | Y | N
2968 | 7.15 | EUtranCellFDD/TDD | LTE | P | Integrity | Valid | 19.Q2 |  | CORE-F-PI:570 |  |  |  | pmFlexMacLatTimeDlNoDrxSync_QciXCeLevelY / pmFlexMacTimeDlNoDrxSyncSamp_QciXCeLevelY | Downlink MAC DRB latency in DRX Active state and UL In-sync state, QCI, CE level | [ms] | pmFlexMacLatTimeDlNoDrxSync_QciXCeLevelY / pmFlexMacTimeDlNoDrxSyncSamp_QciXCeLevelY | Average DRB latency for bursts that started in DRX Active-State, UL In-Sync state and differentiated with flexible counters given by this formula.\nFlex PM Counter naming convention depends on the definition set in PmFlexCounterFilter.counterNameSuffix attribute - this definition is customer dependent and is not standardized. KPIs based on Flex counters may need to be adjusted to the particular naming convention of Flex Counters. | Y | N
2969 | 7.15 | EUtranCellFDD/TDD | LTE | P | Integrity | Valid | 19.Q2 |  | CORE-F-PI:570 | Y |  | Int_DlMacDRBLatencyDRXActiveInSync_Qci1CeLev0 | pmFlexMacLatTimeDlNoDrxSync_Qci1CeLevel0 / pmFlexMacTimeDlNoDrxSyncSamp_Qci1CeLevel0 | Downlink MAC DRB latency in DRX Active state and UL In-sync state, QCI 1, CE Level 0 | [ms] | pmFlexMacLatTimeDlNoDrxSync_Qci1CeLevel0 / pmFlexMacTimeDlNoDrxSyncSamp_Qci1CeLevel0 | Average DRB latency for bursts that started in DRX Active-State, UL In-Sync state and differentiated with flexible counters given by this formula.\nFlex PM Counter naming convention depends on the definition set in PmFlexCounterFilter.counterNameSuffix attribute - this definition is customer dependent and is not standardized. KPIs based on Flex counters may need to be adjusted to the particular naming convention of Flex Counters. | Y | N
2970 | 7.15 | EUtranCellFDD/TDD | LTE | P | Integrity | Valid | 19.Q2 |  | CORE-F-PI:570 | Y |  | Int_DlMacDRBLatencyDRXActiveInSync_Qci5CeLev0 | pmFlexMacLatTimeDlNoDrxSync_Qci5CeLevel0 / pmFlexMacTimeDlNoDrxSyncSamp_Qci5CeLevel0 | Downlink MAC DRB latency in DRX Active state and UL In-sync state, QCI 5, CE Level 0 | [ms] | pmFlexMacLatTimeDlNoDrxSync_Qci5CeLevel0 / pmFlexMacTimeDlNoDrxSyncSamp_Qci5CeLevel0 | Average DRB latency for bursts that started in DRX Active-State, UL In-Sync state and differentiated with flexible counters given by this formula.\nFlex PM Counter naming convention depends on the definition set in PmFlexCounterFilter.counterNameSuffix attribute - this definition is customer dependent and is not standardized. KPIs based on Flex counters may need to be adjusted to the particular naming convention of Flex Counters. | Y | N
2971 | 7.15 | EUtranCellFDD/TDD | LTE | P | Integrity | Valid | 19.Q2 |  | CORE-F-PI:570 | Y |  | Int_DlMacDRBLatencyDRXActiveInSync_Qci9CeLev0 | pmFlexMacLatTimeDlNoDrxSync_Qci9CeLevel0 / pmFlexMacTimeDlNoDrxSyncSamp_Qci9CeLevel0 | Downlink MAC DRB latency in DRX Active state and UL In-sync state, QCI 9, CE Level 0 | [ms] | pmFlexMacLatTimeDlNoDrxSync_Qci9CeLevel0 / pmFlexMacTimeDlNoDrxSyncSamp_Qci9CeLevel0 | Average DRB latency for bursts that started in DRX Active-State, UL In-Sync state and differentiated with flexible counters given by this formula.\nFlex PM Counter naming convention depends on the definition set in PmFlexCounterFilter.counterNameSuffix attribute - this definition is customer dependent and is not standardized. KPIs based on Flex counters may need to be adjusted to the particular naming convention of Flex Counters. | Y | N
2972 | 7.15 | EUtranCellFDD/TDD | LTE | P | Integrity | Valid | 19.Q2 |  | CORE-F-PI:570 | Y |  | Int_DlMacDRBLatencyDRXActiveInSync_Qci1CeLev1 | pmFlexMacLatTimeDlNoDrxSync_Qci1CeLevel1 / pmFlexMacTimeDlNoDrxSyncSamp_Qci1CeLevel1 | Downlink MAC DRB latency in DRX Active state and UL In-sync state, QCI 1, CE Level 1 | [ms] | pmFlexMacLatTimeDlNoDrxSync_Qci1CeLevel1 / pmFlexMacTimeDlNoDrxSyncSamp_Qci1CeLevel1 | Average DRB latency for bursts that started in DRX Active-State, UL In-Sync state and differentiated with flexible counters given by this formula.\nFlex PM Counter naming convention depends on the definition set in PmFlexCounterFilter.counterNameSuffix attribute - this definition is customer dependent and is not standardized. KPIs based on Flex counters may need to be adjusted to the particular naming convention of Flex Counters. | Y | N
2973 | 7.15 | EUtranCellFDD/TDD | LTE | P | Integrity | Valid | 19.Q2 |  | CORE-F-PI:570 | Y |  | Int_DlMacDRBLatencyDRXActiveInSync_Qci5CeLev1 | pmFlexMacLatTimeDlNoDrxSync_Qci5CeLevel1 / pmFlexMacTimeDlNoDrxSyncSamp_Qci5CeLevel1 | Downlink MAC DRB latency in DRX Active state and UL In-sync state, QCI 5, CE Level 1 | [ms] | pmFlexMacLatTimeDlNoDrxSync_Qci5CeLevel1 / pmFlexMacTimeDlNoDrxSyncSamp_Qci5CeLevel1 | Average DRB latency for bursts that started in DRX Active-State, UL In-Sync state and differentiated with flexible counters given by this formula.\nFlex PM Counter naming convention depends on the definition set in PmFlexCounterFilter.counterNameSuffix attribute - this definition is customer dependent and is not standardized. KPIs based on Flex counters may need to be adjusted to the particular naming convention of Flex Counters. | Y | N
2974 | 7.15 | EUtranCellFDD/TDD | LTE | P | Integrity | Valid | 19.Q2 |  | CORE-F-PI:570 | Y |  | Int_DlMacDRBLatencyDRXActiveInSync_Qci9CeLev1 | pmFlexMacLatTimeDlNoDrxSync_Qci9CeLevel1 / pmFlexMacTimeDlNoDrxSyncSamp_Qci9CeLevel1 | Downlink MAC DRB latency in DRX Active state and UL In-sync state, QCI 9, CE Level 1 | [ms] | pmFlexMacLatTimeDlNoDrxSync_Qci9CeLevel1 / pmFlexMacTimeDlNoDrxSyncSamp_Qci9CeLevel1 | Average DRB latency for bursts that started in DRX Active-State, UL In-Sync state and differentiated with flexible counters given by this formula.\nFlex PM Counter naming convention depends on the definition set in PmFlexCounterFilter.counterNameSuffix attribute - this definition is customer dependent and is not standardized. KPIs based on Flex counters may need to be adjusted to the particular naming convention of Flex Counters. | Y | N
2975 | 7.15 | EUtranCellFDD/TDD | LTE | P | Integrity | Valid | 19.Q2 |  | CORE-F-PI:570 | Y |  | Int_DlMacDRBLatencyDRXActiveInSync_Qci1CeLev2 | pmFlexMacLatTimeDlNoDrxSync_Qci1CeLevel2 / pmFlexMacTimeDlNoDrxSyncSamp_Qci1CeLevel2 | Downlink MAC DRB latency in DRX Active state and UL In-sync state, QCI 1, CE Level 2 | [ms] | pmFlexMacLatTimeDlNoDrxSync_Qci1CeLevel2 / pmFlexMacTimeDlNoDrxSyncSamp_Qci1CeLevel2 | Average DRB latency for bursts that started in DRX Active-State, UL In-Sync state and differentiated with flexible counters given by this formula.\nFlex PM Counter naming convention depends on the definition set in PmFlexCounterFilter.counterNameSuffix attribute - this definition is customer dependent and is not standardized. KPIs based on Flex counters may need to be adjusted to the particular naming convention of Flex Counters. | Y | N
2976 | 7.15 | EUtranCellFDD/TDD | LTE | P | Integrity | Valid | 19.Q2 |  | CORE-F-PI:570 | Y |  | Int_DlMacDRBLatencyDRXActiveInSync_Qci5CeLev2 | pmFlexMacLatTimeDlNoDrxSync_Qci5CeLevel2 / pmFlexMacTimeDlNoDrxSyncSamp_Qci5CeLevel2 | Downlink MAC DRB latency in DRX Active state and UL In-sync state, QCI 5, CE Level 2 | [ms] | pmFlexMacLatTimeDlNoDrxSync_Qci5CeLevel2 / pmFlexMacTimeDlNoDrxSyncSamp_Qci5CeLevel2 | Average DRB latency for bursts that started in DRX Active-State, UL In-Sync state and differentiated with flexible counters given by this formula.\nFlex PM Counter naming convention depends on the definition set in PmFlexCounterFilter.counterNameSuffix attribute - this definition is customer dependent and is not standardized. KPIs based on Flex counters may need to be adjusted to the particular naming convention of Flex Counters. | Y | N
2977 | 7.15 | EUtranCellFDD/TDD | LTE | P | Integrity | Valid | 19.Q2 |  | CORE-F-PI:570 | Y |  | Int_DlMacDRBLatencyDRXActiveInSync_Qci9CeLev2 | pmFlexMacLatTimeDlNoDrxSync_Qci9CeLevel2 / pmFlexMacTimeDlNoDrxSyncSamp_Qci9CeLevel2 | Downlink MAC DRB latency in DRX Active state and UL In-sync state, QCI 9, CE Level 2 | [ms] | pmFlexMacLatTimeDlNoDrxSync_Qci9CeLevel2 / pmFlexMacTimeDlNoDrxSyncSamp_Qci9CeLevel2 | Average DRB latency for bursts that started in DRX Active-State, UL In-Sync state and differentiated with flexible counters given by this formula.\nFlex PM Counter naming convention depends on the definition set in PmFlexCounterFilter.counterNameSuffix attribute - this definition is customer dependent and is not standardized. KPIs based on Flex counters may need to be adjusted to the particular naming convention of Flex Counters. | Y | N
2978 | 7.15 | EUtranCellFDD/TDD | LTE | P | Integrity | Valid | 19.Q2 |  | CORE-F-PI:570 | Y |  | Int_DlMacDRBLatencyDRXActiveInSync_Qci1CeLev3 | pmFlexMacLatTimeDlNoDrxSync_Qci1CeLevel3 / pmFlexMacTimeDlNoDrxSyncSamp_Qci1CeLevel3 | Downlink MAC DRB latency in DRX Active state and UL In-sync state, QCI 1, CE Level 3 | [ms] | pmFlexMacLatTimeDlNoDrxSync_Qci1CeLevel3 / pmFlexMacTimeDlNoDrxSyncSamp_Qci1CeLevel3 | Average DRB latency for bursts that started in DRX Active-State, UL In-Sync state and differentiated with flexible counters given by this formula.\nFlex PM Counter naming convention depends on the definition set in PmFlexCounterFilter.counterNameSuffix attribute - this definition is customer dependent and is not standardized. KPIs based on Flex counters may need to be adjusted to the particular naming convention of Flex Counters. | Y | N
2979 | 7.15 | EUtranCellFDD/TDD | LTE | P | Integrity | Valid | 19.Q2 |  | CORE-F-PI:570 | Y |  | Int_DlMacDRBLatencyDRXActiveInSync_Qci5CeLev3 | pmFlexMacLatTimeDlNoDrxSync_Qci5CeLevel3 / pmFlexMacTimeDlNoDrxSyncSamp_Qci5CeLevel3 | Downlink MAC DRB latency in DRX Active state and UL In-sync state, QCI 5, CE Level 3 | [ms] | pmFlexMacLatTimeDlNoDrxSync_Qci5CeLevel3 / pmFlexMacTimeDlNoDrxSyncSamp_Qci5CeLevel3 | Average DRB latency for bursts that started in DRX Active-State, UL In-Sync state and differentiated with flexible counters given by this formula.\nFlex PM Counter naming convention depends on the definition set in PmFlexCounterFilter.counterNameSuffix attribute - this definition is customer dependent and is not standardized. KPIs based on Flex counters may need to be adjusted to the particular naming convention of Flex Counters. | Y | N
2980 | 7.15 | EUtranCellFDD/TDD | LTE | P | Integrity | Valid | 19.Q2 |  | CORE-F-PI:570 | Y |  | Int_DlMacDRBLatencyDRXActiveInSync_Qci9CeLev3 | pmFlexMacLatTimeDlNoDrxSync_Qci9CeLevel3 / pmFlexMacTimeDlNoDrxSyncSamp_Qci9CeLevel3 | Downlink MAC DRB latency in DRX Active state and UL In-sync state, QCI 9, CE Level 3 | [ms] | pmFlexMacLatTimeDlNoDrxSync_Qci9CeLevel3 / pmFlexMacTimeDlNoDrxSyncSamp_Qci9CeLevel3 | Average DRB latency for bursts that started in DRX Active-State, UL In-Sync state and differentiated with flexible counters given by this formula.\nFlex PM Counter naming convention depends on the definition set in PmFlexCounterFilter.counterNameSuffix attribute - this definition is customer dependent and is not standardized. KPIs based on Flex counters may need to be adjusted to the particular naming convention of Flex Counters. | Y | N
2981 | 7.15 | EUtranCellFDD/TDD | LTE | P | Integrity | Valid | 19.Q2 |  | CORE-F-PI:571 |  |  |  | pmFlexMacLatTimeDlDrxSync_QciXCeLevelY / pmFlexMacTimeDlDrxSyncSamp_QciXCeLevelY | Downlink MAC DRB latency in DRX Inactive state and UL In-sync state, QCI, CE level | [ms] | pmFlexMacLatTimeDlDrxSync_QciXCeLevelY / pmFlexMacTimeDlDrxSyncSamp_QciXCeLevelY | Average DRB latency for bursts that started in DRX Inactive-State, UL In-Sync state and differentiated with flexible counters given by this formula.\nFlex PM Counter naming convention depends on the definition set in PmFlexCounterFilter.counterNameSuffix attribute - this definition is customer dependent and is not standardized. KPIs based on Flex counters may need to be adjusted to the particular naming convention of Flex Counters. | Y | N
2982 | 7.15 | EUtranCellFDD/TDD | LTE | P | Integrity | Valid | 19.Q2 |  | CORE-F-PI:571 | Y |  | Int_DlMacDRBLatencyDRXInactiveInSync_Qci1CeLev0 | pmFlexMacLatTimeDlDrxSync_Qci1CeLevel0 / pmFlexMacTimeDlDrxSyncSamp_Qci1CeLevel0 | Downlink MAC DRB latency in DRX Inactive state and UL In-sync state, QCI 1, CE Level 0 | [ms] | pmFlexMacLatTimeDlDrxSync_Qci1CeLevel0 / pmFlexMacTimeDlDrxSyncSamp_Qci1CeLevel0 | Average DRB latency for bursts that started in DRX Inactive-State, UL In-Sync state and differentiated with flexible counters given by this formula.\nFlex PM Counter naming convention depends on the definition set in PmFlexCounterFilter.counterNameSuffix attribute - this definition is customer dependent and is not standardized. KPIs based on Flex counters may need to be adjusted to the particular naming convention of Flex Counters. | Y | N
2983 | 7.15 | EUtranCellFDD/TDD | LTE | P | Integrity | Valid | 19.Q2 |  | CORE-F-PI:571 | Y |  | Int_DlMacDRBLatencyDRXInactiveInSync_Qci5CeLev0 | pmFlexMacLatTimeDlDrxSync_Qci5CeLevel0 / pmFlexMacTimeDlDrxSyncSamp_Qci5CeLevel0 | Downlink MAC DRB latency in DRX Inactive state and UL In-sync state, QCI 5, CE Level 0 | [ms] | pmFlexMacLatTimeDlDrxSync_Qci5CeLevel0 / pmFlexMacTimeDlDrxSyncSamp_Qci5CeLevel0 | Average DRB latency for bursts that started in DRX Inactive-State, UL In-Sync state and differentiated with flexible counters given by this formula.\nFlex PM Counter naming convention depends on the definition set in PmFlexCounterFilter.counterNameSuffix attribute - this definition is customer dependent and is not standardized. KPIs based on Flex counters may need to be adjusted to the particular naming convention of Flex Counters. | Y | N
2984 | 7.15 | EUtranCellFDD/TDD | LTE | P | Integrity | Valid | 19.Q2 |  | CORE-F-PI:571 | Y |  | Int_DlMacDRBLatencyDRXInactiveInSync_Qci9CeLev0 | pmFlexMacLatTimeDlDrxSync_Qci9CeLevel0 / pmFlexMacTimeDlDrxSyncSamp_Qci9CeLevel0 | Downlink MAC DRB latency in DRX Inactive state and UL In-sync state, QCI 9, CE Level 0 | [ms] | pmFlexMacLatTimeDlDrxSync_Qci9CeLevel0 / pmFlexMacTimeDlDrxSyncSamp_Qci9CeLevel0 | Average DRB latency for bursts that started in DRX Inactive-State, UL In-Sync state and differentiated with flexible counters given by this formula.\nFlex PM Counter naming convention depends on the definition set in PmFlexCounterFilter.counterNameSuffix attribute - this definition is customer dependent and is not standardized. KPIs based on Flex counters may need to be adjusted to the particular naming convention of Flex Counters. | Y | N
2985 | 7.15 | EUtranCellFDD/TDD | LTE | P | Integrity | Valid | 19.Q2 |  | CORE-F-PI:571 | Y |  | Int_DlMacDRBLatencyDRXInactiveInSync_Qci1CeLev1 | pmFlexMacLatTimeDlDrxSync_Qci1CeLevel1 / pmFlexMacTimeDlDrxSyncSamp_Qci1CeLevel1 | Downlink MAC DRB latency in DRX Inactive state and UL In-sync state, QCI 1, CE Level 1 | [ms] | pmFlexMacLatTimeDlDrxSync_Qci1CeLevel1 / pmFlexMacTimeDlDrxSyncSamp_Qci1CeLevel1 | Average DRB latency for bursts that started in DRX Inactive-State, UL In-Sync state and differentiated with flexible counters given by this formula.\nFlex PM Counter naming convention depends on the definition set in PmFlexCounterFilter.counterNameSuffix attribute - this definition is customer dependent and is not standardized. KPIs based on Flex counters may need to be adjusted to the particular naming convention of Flex Counters. | Y | N
2986 | 7.15 | EUtranCellFDD/TDD | LTE | P | Integrity | Valid | 19.Q2 |  | CORE-F-PI:571 | Y |  | Int_DlMacDRBLatencyDRXInactiveInSync_Qci5CeLev1 | pmFlexMacLatTimeDlDrxSync_Qci5CeLevel1 / pmFlexMacTimeDlDrxSyncSamp_Qci5CeLevel1 | Downlink MAC DRB latency in DRX Inactive state and UL In-sync state, QCI 5, CE Level 1 | [ms] | pmFlexMacLatTimeDlDrxSync_Qci5CeLevel1 / pmFlexMacTimeDlDrxSyncSamp_Qci5CeLevel1 | Average DRB latency for bursts that started in DRX Inactive-State, UL In-Sync state and differentiated with flexible counters given by this formula.\nFlex PM Counter naming convention depends on the definition set in PmFlexCounterFilter.counterNameSuffix attribute - this definition is customer dependent and is not standardized. KPIs based on Flex counters may need to be adjusted to the particular naming convention of Flex Counters. | Y | N
2987 | 7.15 | EUtranCellFDD/TDD | LTE | P | Integrity | Valid | 19.Q2 |  | CORE-F-PI:571 | Y |  | Int_DlMacDRBLatencyDRXInactiveInSync_Qci9CeLev1 | pmFlexMacLatTimeDlDrxSync_Qci9CeLevel1 / pmFlexMacTimeDlDrxSyncSamp_Qci9CeLevel1 | Downlink MAC DRB latency in DRX Inactive state and UL In-sync state, QCI 9, CE Level 1 | [ms] | pmFlexMacLatTimeDlDrxSync_Qci9CeLevel1 / pmFlexMacTimeDlDrxSyncSamp_Qci9CeLevel1 | Average DRB latency for bursts that started in DRX Inactive-State, UL In-Sync state and differentiated with flexible counters given by this formula.\nFlex PM Counter naming convention depends on the definition set in PmFlexCounterFilter.counterNameSuffix attribute - this definition is customer dependent and is not standardized. KPIs based on Flex counters may need to be adjusted to the particular naming convention of Flex Counters. | Y | N
2988 | 7.15 | EUtranCellFDD/TDD | LTE | P | Integrity | Valid | 19.Q2 |  | CORE-F-PI:571 | Y |  | Int_DlMacDRBLatencyDRXInactiveInSync_Qci1CeLev2 | pmFlexMacLatTimeDlDrxSync_Qci1CeLevel2 / pmFlexMacTimeDlDrxSyncSamp_Qci1CeLevel2 | Downlink MAC DRB latency in DRX Inactive state and UL In-sync state, QCI 1, CE Level 2 | [ms] | pmFlexMacLatTimeDlDrxSync_Qci1CeLevel2 / pmFlexMacTimeDlDrxSyncSamp_Qci1CeLevel2 | Average DRB latency for bursts that started in DRX Inactive-State, UL In-Sync state and differentiated with flexible counters given by this formula.\nFlex PM Counter naming convention depends on the definition set in PmFlexCounterFilter.counterNameSuffix attribute - this definition is customer dependent and is not standardized. KPIs based on Flex counters may need to be adjusted to the particular naming convention of Flex Counters. | Y | N
2989 | 7.15 | EUtranCellFDD/TDD | LTE | P | Integrity | Valid | 19.Q2 |  | CORE-F-PI:571 | Y |  | Int_DlMacDRBLatencyDRXInactiveInSync_Qci5CeLev2 | pmFlexMacLatTimeDlDrxSync_Qci5CeLevel2 / pmFlexMacTimeDlDrxSyncSamp_Qci5CeLevel2 | Downlink MAC DRB latency in DRX Inactive state and UL In-sync state, QCI 5, CE Level 2 | [ms] | pmFlexMacLatTimeDlDrxSync_Qci5CeLevel2 / pmFlexMacTimeDlDrxSyncSamp_Qci5CeLevel2 | Average DRB latency for bursts that started in DRX Inactive-State, UL In-Sync state and differentiated with flexible counters given by this formula.\nFlex PM Counter naming convention depends on the definition set in PmFlexCounterFilter.counterNameSuffix attribute - this definition is customer dependent and is not standardized. KPIs based on Flex counters may need to be adjusted to the particular naming convention of Flex Counters. | Y | N
2990 | 7.15 | EUtranCellFDD/TDD | LTE | P | Integrity | Valid | 19.Q2 |  | CORE-F-PI:571 | Y |  | Int_DlMacDRBLatencyDRXInactiveInSync_Qci9CeLev2 | pmFlexMacLatTimeDlDrxSync_Qci9CeLevel2 / pmFlexMacTimeDlDrxSyncSamp_Qci9CeLevel2 | Downlink MAC DRB latency in DRX Inactive state and UL In-sync state, QCI 9, CE Level 2 | [ms] | pmFlexMacLatTimeDlDrxSync_Qci9CeLevel2 / pmFlexMacTimeDlDrxSyncSamp_Qci9CeLevel2 | Average DRB latency for bursts that started in DRX Inactive-State, UL In-Sync state and differentiated with flexible counters given by this formula.\nFlex PM Counter naming convention depends on the definition set in PmFlexCounterFilter.counterNameSuffix attribute - this definition is customer dependent and is not standardized. KPIs based on Flex counters may need to be adjusted to the particular naming convention of Flex Counters. | Y | N
2991 | 7.15 | EUtranCellFDD/TDD | LTE | P | Integrity | Valid | 19.Q2 |  | CORE-F-PI:571 | Y |  | Int_DlMacDRBLatencyDRXInactiveInSync_Qci1CeLev3 | pmFlexMacLatTimeDlDrxSync_Qci1CeLevel3 / pmFlexMacTimeDlDrxSyncSamp_Qci1CeLevel3 | Downlink MAC DRB latency in DRX Inactive state and UL In-sync state, QCI 1, CE Level 3 | [ms] | pmFlexMacLatTimeDlDrxSync_Qci1CeLevel3 / pmFlexMacTimeDlDrxSyncSamp_Qci1CeLevel3 | Average DRB latency for bursts that started in DRX Inactive-State, UL In-Sync state and differentiated with flexible counters given by this formula.\nFlex PM Counter naming convention depends on the definition set in PmFlexCounterFilter.counterNameSuffix attribute - this definition is customer dependent and is not standardized. KPIs based on Flex counters may need to be adjusted to the particular naming convention of Flex Counters. | Y | N
2992 | 7.15 | EUtranCellFDD/TDD | LTE | P | Integrity | Valid | 19.Q2 |  | CORE-F-PI:571 | Y |  | Int_DlMacDRBLatencyDRXInactiveInSync_Qci5CeLev3 | pmFlexMacLatTimeDlDrxSync_Qci5CeLevel3 / pmFlexMacTimeDlDrxSyncSamp_Qci5CeLevel3 | Downlink MAC DRB latency in DRX Inactive state and UL In-sync state, QCI 5, CE Level 3 | [ms] | pmFlexMacLatTimeDlDrxSync_Qci5CeLevel3 / pmFlexMacTimeDlDrxSyncSamp_Qci5CeLevel3 | Average DRB latency for bursts that started in DRX Inactive-State, UL In-Sync state and differentiated with flexible counters given by this formula.\nFlex PM Counter naming convention depends on the definition set in PmFlexCounterFilter.counterNameSuffix attribute - this definition is customer dependent and is not standardized. KPIs based on Flex counters may need to be adjusted to the particular naming convention of Flex Counters. | Y | N
2993 | 7.15 | EUtranCellFDD/TDD | LTE | P | Integrity | Valid | 19.Q2 |  | CORE-F-PI:571 | Y |  | Int_DlMacDRBLatencyDRXInactiveInSync_Qci9CeLev3 | pmFlexMacLatTimeDlDrxSync_Qci9CeLevel3 / pmFlexMacTimeDlDrxSyncSamp_Qci9CeLevel3 | Downlink MAC DRB latency in DRX Inactive state and UL In-sync state, QCI 9, CE Level 3 | [ms] | pmFlexMacLatTimeDlDrxSync_Qci9CeLevel3 / pmFlexMacTimeDlDrxSyncSamp_Qci9CeLevel3 | Average DRB latency for bursts that started in DRX Inactive-State, UL In-Sync state and differentiated with flexible counters given by this formula.\nFlex PM Counter naming convention depends on the definition set in PmFlexCounterFilter.counterNameSuffix attribute - this definition is customer dependent and is not standardized. KPIs based on Flex counters may need to be adjusted to the particular naming convention of Flex Counters. | Y | N
2994 | 7.15 | EUtranCellFDD/TDD | LTE | P | Integrity | Valid | 19.Q2 |  | CORE-F-PI:572 |  |  |  | pmFlexMacLatTimeDlNoDrxNoSync_QciXCeLevelY / pmFlexMacTimeDlNoDrxNoSyncSamp_QciXCeLevelY | Downlink MAC DRB latency in DRX Active-State state and UL Out-of-sync state, QCI, CE level | [ms] | pmFlexMacLatTimeDlNoDrxNoSync_QciXCeLevelY / pmFlexMacTimeDlNoDrxNoSyncSamp_QciXCeLevelY | Average DRB latency for bursts that started in DRX Active-State, UL Out-of-Sync state and differentiated with flexible counters given by this formula.\n Flex PM Counter naming convention depends on the definition set in PmFlexCounterFilter.counterNameSuffix attribute - this definition is customer dependent and is not standardized. KPIs based on Flex counters may need to be adjusted to the particular naming convention of Flex Counters. | Y | N
2995 | 7.15 | EUtranCellFDD/TDD | LTE | P | Integrity | Valid | 19.Q2 |  | CORE-F-PI:572 | Y |  | Int_DlMacDRBLatencyDRXActiveInOutOfSync_Qci1CeLev0 | pmFlexMacLatTimeDlNoDrxNoSync_Qci1CeLevel0 / pmFlexMacTimeDlNoDrxNoSyncSamp_Qci1CeLevel0 | Downlink MAC DRB latency in DRX Active-State state and UL Out-of-sync state, QCI 1, CeLevel 0 | [ms] | pmFlexMacLatTimeDlNoDrxNoSync_Qci1CeLevel0 / pmFlexMacTimeDlNoDrxNoSyncSamp_Qci1CeLevel0 | Average DRB latency for bursts that started in DRX Active-State, UL Out-of-Sync state and differentiated with flexible counters given by this formula.\n Flex PM Counter naming convention depends on the definition set in PmFlexCounterFilter.counterNameSuffix attribute - this definition is customer dependent and is not standardized. KPIs based on Flex counters may need to be adjusted to the particular naming convention of Flex Counters. | Y | N
2996 | 7.15 | EUtranCellFDD/TDD | LTE | P | Integrity | Valid | 19.Q2 |  | CORE-F-PI:572 | Y |  | Int_DlMacDRBLatencyDRXActiveInOutOfSync_Qci5CeLev0 | pmFlexMacLatTimeDlNoDrxNoSync_Qci5CeLevel0 / pmFlexMacTimeDlNoDrxNoSyncSamp_Qci5CeLevel0 | Downlink MAC DRB latency in DRX Active-State state and UL Out-of-sync state, QCI 5, CeLevel 0 | [ms] | pmFlexMacLatTimeDlNoDrxNoSync_Qci5CeLevel0 / pmFlexMacTimeDlNoDrxNoSyncSamp_Qci5CeLevel0 | Average DRB latency for bursts that started in DRX Active-State, UL Out-of-Sync state and differentiated with flexible counters given by this formula.\n Flex PM Counter naming convention depends on the definition set in PmFlexCounterFilter.counterNameSuffix attribute - this definition is customer dependent and is not standardized. KPIs based on Flex counters may need to be adjusted to the particular naming convention of Flex Counters. | Y | N
2997 | 7.15 | EUtranCellFDD/TDD | LTE | P | Integrity | Valid | 19.Q2 |  | CORE-F-PI:572 | Y |  | Int_DlMacDRBLatencyDRXActiveInOutOfSync_Qci9CeLev0 | pmFlexMacLatTimeDlNoDrxNoSync_Qci9CeLevel0 / pmFlexMacTimeDlNoDrxNoSyncSamp_Qci9CeLevel0 | Downlink MAC DRB latency in DRX Active-State state and UL Out-of-sync state, QCI 9, CeLevel 0 | [ms] | pmFlexMacLatTimeDlNoDrxNoSync_Qci9CeLevel0 / pmFlexMacTimeDlNoDrxNoSyncSamp_Qci9CeLevel0 | Average DRB latency for bursts that started in DRX Active-State, UL Out-of-Sync state and differentiated with flexible counters given by this formula.\n Flex PM Counter naming convention depends on the definition set in PmFlexCounterFilter.counterNameSuffix attribute - this definition is customer dependent and is not standardized. KPIs based on Flex counters may need to be adjusted to the particular naming convention of Flex Counters. | Y | N
2998 | 7.15 | EUtranCellFDD/TDD | LTE | P | Integrity | Valid | 19.Q2 |  | CORE-F-PI:572 | Y |  | Int_DlMacDRBLatencyDRXActiveInOutOfSync_Qci1CeLev1 | pmFlexMacLatTimeDlNoDrxNoSync_Qci1CeLevel1 / pmFlexMacTimeDlNoDrxNoSyncSamp_Qci1CeLevel1 | Downlink MAC DRB latency in DRX Active-State state and UL Out-of-sync state, QCI 1, CeLevel 1 | [ms] | pmFlexMacLatTimeDlNoDrxNoSync_Qci1CeLevel1 / pmFlexMacTimeDlNoDrxNoSyncSamp_Qci1CeLevel1 | Average DRB latency for bursts that started in DRX Active-State, UL Out-of-Sync state and differentiated with flexible counters given by this formula.\n Flex PM Counter naming convention depends on the definition set in PmFlexCounterFilter.counterNameSuffix attribute - this definition is customer dependent and is not standardized. KPIs based on Flex counters may need to be adjusted to the particular naming convention of Flex Counters. | Y | N
2999 | 7.15 | EUtranCellFDD/TDD | LTE | P | Integrity | Valid | 19.Q2 |  | CORE-F-PI:572 | Y |  | Int_DlMacDRBLatencyDRXActiveInOutOfSync_Qci5CeLev1 | pmFlexMacLatTimeDlNoDrxNoSync_Qci5CeLevel1 / pmFlexMacTimeDlNoDrxNoSyncSamp_Qci5CeLevel1 | Downlink MAC DRB latency in DRX Active-State state and UL Out-of-sync state, QCI 5, CeLevel 1 | [ms] | pmFlexMacLatTimeDlNoDrxNoSync_Qci5CeLevel1 / pmFlexMacTimeDlNoDrxNoSyncSamp_Qci5CeLevel1 | Average DRB latency for bursts that started in DRX Active-State, UL Out-of-Sync state and differentiated with flexible counters given by this formula.\n Flex PM Counter naming convention depends on the definition set in PmFlexCounterFilter.counterNameSuffix attribute - this definition is customer dependent and is not standardized. KPIs based on Flex counters may need to be adjusted to the particular naming convention of Flex Counters. | Y | N
3000 | 7.15 | EUtranCellFDD/TDD | LTE | P | Integrity | Valid | 19.Q2 |  | CORE-F-PI:572 | Y |  | Int_DlMacDRBLatencyDRXActiveInOutOfSync_Qci9CeLev1 | pmFlexMacLatTimeDlNoDrxNoSync_Qci9CeLevel1 / pmFlexMacTimeDlNoDrxNoSyncSamp_Qci9CeLevel1 | Downlink MAC DRB latency in DRX Active-State state and UL Out-of-sync state, QCI 9, CeLevel 1 | [ms] | pmFlexMacLatTimeDlNoDrxNoSync_Qci9CeLevel1 / pmFlexMacTimeDlNoDrxNoSyncSamp_Qci9CeLevel1 | Average DRB latency for bursts that started in DRX Active-State, UL Out-of-Sync state and differentiated with flexible counters given by this formula.\n Flex PM Counter naming convention depends on the definition set in PmFlexCounterFilter.counterNameSuffix attribute - this definition is customer dependent and is not standardized. KPIs based on Flex counters may need to be adjusted to the particular naming convention of Flex Counters. | Y | N
3001 | 7.15 | EUtranCellFDD/TDD | LTE | P | Integrity | Valid | 19.Q2 |  | CORE-F-PI:572 | Y |  | Int_DlMacDRBLatencyDRXActiveInOutOfSync_Qci1CeLev2 | pmFlexMacLatTimeDlNoDrxNoSync_Qci1CeLevel2 / pmFlexMacTimeDlNoDrxNoSyncSamp_Qci1CeLevel2 | Downlink MAC DRB latency in DRX Active-State state and UL Out-of-sync state, QCI 1, CeLevel 2 | [ms] | pmFlexMacLatTimeDlNoDrxNoSync_Qci1CeLevel2 / pmFlexMacTimeDlNoDrxNoSyncSamp_Qci1CeLevel2 | Average DRB latency for bursts that started in DRX Active-State, UL Out-of-Sync state and differentiated with flexible counters given by this formula.\n Flex PM Counter naming convention depends on the definition set in PmFlexCounterFilter.counterNameSuffix attribute - this definition is customer dependent and is not standardized. KPIs based on Flex counters may need to be adjusted to the particular naming convention of Flex Counters. | Y | N
3002 | 7.15 | EUtranCellFDD/TDD | LTE | P | Integrity | Valid | 19.Q2 |  | CORE-F-PI:572 | Y |  | Int_DlMacDRBLatencyDRXActiveInOutOfSync_Qci5CeLev2 | pmFlexMacLatTimeDlNoDrxNoSync_Qci5CeLevel2 / pmFlexMacTimeDlNoDrxNoSyncSamp_Qci5CeLevel2 | Downlink MAC DRB latency in DRX Active-State state and UL Out-of-sync state, QCI 5, CeLevel 2 | [ms] | pmFlexMacLatTimeDlNoDrxNoSync_Qci5CeLevel2 / pmFlexMacTimeDlNoDrxNoSyncSamp_Qci5CeLevel2 | Average DRB latency for bursts that started in DRX Active-State, UL Out-of-Sync state and differentiated with flexible counters given by this formula.\n Flex PM Counter naming convention depends on the definition set in PmFlexCounterFilter.counterNameSuffix attribute - this definition is customer dependent and is not standardized. KPIs based on Flex counters may need to be adjusted to the particular naming convention of Flex Counters. | Y | N
3003 | 7.15 | EUtranCellFDD/TDD | LTE | P | Integrity | Valid | 19.Q2 |  | CORE-F-PI:572 | Y |  | Int_DlMacDRBLatencyDRXActiveInOutOfSync_Qci9CeLev2 | pmFlexMacLatTimeDlNoDrxNoSync_Qci9CeLevel2 / pmFlexMacTimeDlNoDrxNoSyncSamp_Qci9CeLevel2 | Downlink MAC DRB latency in DRX Active-State state and UL Out-of-sync state, QCI 9, CeLevel 2 | [ms] | pmFlexMacLatTimeDlNoDrxNoSync_Qci9CeLevel2 / pmFlexMacTimeDlNoDrxNoSyncSamp_Qci9CeLevel2 | Average DRB latency for bursts that started in DRX Active-State, UL Out-of-Sync state and differentiated with flexible counters given by this formula.\n Flex PM Counter naming convention depends on the definition set in PmFlexCounterFilter.counterNameSuffix attribute - this definition is customer dependent and is not standardized. KPIs based on Flex counters may need to be adjusted to the particular naming convention of Flex Counters. | Y | N
3004 | 7.15 | EUtranCellFDD/TDD | LTE | P | Integrity | Valid | 19.Q2 |  | CORE-F-PI:572 | Y |  | Int_DlMacDRBLatencyDRXActiveInOutOfSync_Qci1CeLev3 | pmFlexMacLatTimeDlNoDrxNoSync_Qci1CeLevel3 / pmFlexMacTimeDlNoDrxNoSyncSamp_Qci1CeLevel3 | Downlink MAC DRB latency in DRX Active-State state and UL Out-of-sync state, QCI 1, CeLevel 3 | [ms] | pmFlexMacLatTimeDlNoDrxNoSync_Qci1CeLevel3 / pmFlexMacTimeDlNoDrxNoSyncSamp_Qci1CeLevel3 | Average DRB latency for bursts that started in DRX Active-State, UL Out-of-Sync state and differentiated with flexible counters given by this formula.\n Flex PM Counter naming convention depends on the definition set in PmFlexCounterFilter.counterNameSuffix attribute - this definition is customer dependent and is not standardized. KPIs based on Flex counters may need to be adjusted to the particular naming convention of Flex Counters. | Y | N
3005 | 7.15 | EUtranCellFDD/TDD | LTE | P | Integrity | Valid | 19.Q2 |  | CORE-F-PI:572 | Y |  | Int_DlMacDRBLatencyDRXActiveInOutOfSync_Qci5CeLev3 | pmFlexMacLatTimeDlNoDrxNoSync_Qci5CeLevel3 / pmFlexMacTimeDlNoDrxNoSyncSamp_Qci5CeLevel3 | Downlink MAC DRB latency in DRX Active-State state and UL Out-of-sync state, QCI 5, CeLevel 3 | [ms] | pmFlexMacLatTimeDlNoDrxNoSync_Qci5CeLevel3 / pmFlexMacTimeDlNoDrxNoSyncSamp_Qci5CeLevel3 | Average DRB latency for bursts that started in DRX Active-State, UL Out-of-Sync state and differentiated with flexible counters given by this formula.\n Flex PM Counter naming convention depends on the definition set in PmFlexCounterFilter.counterNameSuffix attribute - this definition is customer dependent and is not standardized. KPIs based on Flex counters may need to be adjusted to the particular naming convention of Flex Counters. | Y | N
3006 | 7.15 | EUtranCellFDD/TDD | LTE | P | Integrity | Valid | 19.Q2 |  | CORE-F-PI:572 | Y |  | Int_DlMacDRBLatencyDRXActiveInOutOfSync_Qci9CeLev3 | pmFlexMacLatTimeDlNoDrxNoSync_Qci9CeLevel3 / pmFlexMacTimeDlNoDrxNoSyncSamp_Qci9CeLevel3 | Downlink MAC DRB latency in DRX Active-State state and UL Out-of-sync state, QCI 9, CeLevel 3 | [ms] | pmFlexMacLatTimeDlNoDrxNoSync_Qci9CeLevel3 / pmFlexMacTimeDlNoDrxNoSyncSamp_Qci9CeLevel3 | Average DRB latency for bursts that started in DRX Active-State, UL Out-of-Sync state and differentiated with flexible counters given by this formula.\n Flex PM Counter naming convention depends on the definition set in PmFlexCounterFilter.counterNameSuffix attribute - this definition is customer dependent and is not standardized. KPIs based on Flex counters may need to be adjusted to the particular naming convention of Flex Counters. | Y | N
3007 | 7.16 | NRCellDU | NR | P | Integrity | Valid | NR 19.Q2 |  | CORE-V-KPI:672 | Y |  | Int_AvDlMacDrbLat_Qci_1 | ( ( @{De_MacLatTimeDlDrxSyncQos}[1] + @{De_MacLatTimeDlNoDrxSyncQos}[1] ) / 8 ) / ( @{De_MacLatTimeDlNoDrxSyncSampQos}[1] + @{De_MacLatTimeDlDrxSyncSampQos}[1] ) | Average Overall DL Latency | [ms] | ( ( pmMacLatTimeDlDrxSyncQos + pmMacLatTimeDlNoDrxSyncQos ) / 8 ) / ( pmMacLatTimeDlNoDrxSyncSampQos + pmMacLatTimeDlDrxSyncSampQos ) |  | Y | Y | average_overall_dl_latency_per_qos.yaml | average_overall_dl_latency.yaml | https://gerrit.ericsson.se/#/c/13464797/6/rpc/obs/kpi_ri_definition/model/kpi/N22Q4.3/nr/integrity/average_overall_dl_latency_per_qos.yaml |  | http://document.internal.ericsson.com/Download?DocNo=380/10268-500/FCP1314742&Rev=HIGHEST&DataFormat=NOT_PDF
3008 | 7.16 | NRCellDU | NR | P | Integrity | Valid | NR 19.Q2 |  | CORE-V-KPI:672 | Y |  | Int_AvDlMacDrbLat_Qci_2 | ( ( @{De_MacLatTimeDlDrxSyncQos}[2] + @{De_MacLatTimeDlNoDrxSyncQos}[2] ) / 8 ) / ( @{De_MacLatTimeDlNoDrxSyncSampQos}[2] + @{De_MacLatTimeDlDrxSyncSampQos}[2] ) | Average Overall DL Latency | [ms] | ( ( pmMacLatTimeDlDrxSyncQos + pmMacLatTimeDlNoDrxSyncQos ) / 8 ) / ( pmMacLatTimeDlNoDrxSyncSampQos + pmMacLatTimeDlDrxSyncSampQos ) |  | Y | Y | average_overall_dl_latency_per_qos.yaml | average_overall_dl_latency.yaml | https://gerrit.ericsson.se/#/c/13464797/6/rpc/obs/kpi_ri_definition/model/kpi/N22Q4.3/nr/integrity/average_overall_dl_latency_per_qos.yaml |  | http://document.internal.ericsson.com/Download?DocNo=380/10268-500/FCP1314742&Rev=HIGHEST&DataFormat=NOT_PDF
3009 | 7.16 | NRCellDU | NR | P | Integrity | Valid | NR 19.Q2 |  | CORE-V-KPI:672 | Y |  | Int_AvDlMacDrbLat_Qci_3 | ( ( @{De_MacLatTimeDlDrxSyncQos}[3] + @{De_MacLatTimeDlNoDrxSyncQos}[3] ) / 8 ) / ( @{De_MacLatTimeDlNoDrxSyncSampQos}[3] + @{De_MacLatTimeDlDrxSyncSampQos}[3] ) | Average Overall DL Latency | [ms] | ( ( pmMacLatTimeDlDrxSyncQos + pmMacLatTimeDlNoDrxSyncQos ) / 8 ) / ( pmMacLatTimeDlNoDrxSyncSampQos + pmMacLatTimeDlDrxSyncSampQos ) |  | Y | Y | average_overall_dl_latency_per_qos.yaml | average_overall_dl_latency.yaml | https://gerrit.ericsson.se/#/c/13464797/6/rpc/obs/kpi_ri_definition/model/kpi/N22Q4.3/nr/integrity/average_overall_dl_latency_per_qos.yaml |  | http://document.internal.ericsson.com/Download?DocNo=380/10268-500/FCP1314742&Rev=HIGHEST&DataFormat=NOT_PDF
3010 | 7.16 | NRCellDU | NR | P | Integrity | Valid | NR 19.Q2 |  | CORE-V-KPI:672 | Y |  | Int_AvDlMacDrbLat_Qci_4 | ( ( @{De_MacLatTimeDlDrxSyncQos}[4] + @{De_MacLatTimeDlNoDrxSyncQos}[4] ) / 8 ) / ( @{De_MacLatTimeDlNoDrxSyncSampQos}[4] + @{De_MacLatTimeDlDrxSyncSampQos}[4] ) | Average Overall DL Latency | [ms] | ( ( pmMacLatTimeDlDrxSyncQos + pmMacLatTimeDlNoDrxSyncQos ) / 8 ) / ( pmMacLatTimeDlNoDrxSyncSampQos + pmMacLatTimeDlDrxSyncSampQos ) |  | Y | Y | average_overall_dl_latency_per_qos.yaml | average_overall_dl_latency.yaml | https://gerrit.ericsson.se/#/c/13464797/6/rpc/obs/kpi_ri_definition/model/kpi/N22Q4.3/nr/integrity/average_overall_dl_latency_per_qos.yaml |  | http://document.internal.ericsson.com/Download?DocNo=380/10268-500/FCP1314742&Rev=HIGHEST&DataFormat=NOT_PDF
3011 | 7.16 | NRCellDU | NR | P | Integrity | Valid | NR 19.Q2 |  | CORE-V-KPI:672 | Y |  | Int_AvDlMacDrbLat_Qci_5 | ( ( @{De_MacLatTimeDlDrxSyncQos}[5] + @{De_MacLatTimeDlNoDrxSyncQos}[5] ) / 8 ) / ( @{De_MacLatTimeDlNoDrxSyncSampQos}[5] + @{De_MacLatTimeDlDrxSyncSampQos}[5] ) | Average Overall DL Latency | [ms] | ( ( pmMacLatTimeDlDrxSyncQos + pmMacLatTimeDlNoDrxSyncQos ) / 8 ) / ( pmMacLatTimeDlNoDrxSyncSampQos + pmMacLatTimeDlDrxSyncSampQos ) |  | Y | Y | average_overall_dl_latency_per_qos.yaml | average_overall_dl_latency.yaml | https://gerrit.ericsson.se/#/c/13464797/6/rpc/obs/kpi_ri_definition/model/kpi/N22Q4.3/nr/integrity/average_overall_dl_latency_per_qos.yaml |  | http://document.internal.ericsson.com/Download?DocNo=380/10268-500/FCP1314742&Rev=HIGHEST&DataFormat=NOT_PDF
3012 | 7.16 | NRCellDU | NR | P | Integrity | Valid | NR 19.Q2 |  | CORE-V-KPI:672 | Y |  | Int_AvDlMacDrbLat_Qci_6 | ( ( @{De_MacLatTimeDlDrxSyncQos}[6] + @{De_MacLatTimeDlNoDrxSyncQos}[6] ) / 8 ) / ( @{De_MacLatTimeDlNoDrxSyncSampQos}[6] + @{De_MacLatTimeDlDrxSyncSampQos}[6] ) | Average Overall DL Latency | [ms] | ( ( pmMacLatTimeDlDrxSyncQos + pmMacLatTimeDlNoDrxSyncQos ) / 8 ) / ( pmMacLatTimeDlNoDrxSyncSampQos + pmMacLatTimeDlDrxSyncSampQos ) |  | Y | Y | average_overall_dl_latency_per_qos.yaml | average_overall_dl_latency.yaml | https://gerrit.ericsson.se/#/c/13464797/6/rpc/obs/kpi_ri_definition/model/kpi/N22Q4.3/nr/integrity/average_overall_dl_latency_per_qos.yaml |  | http://document.internal.ericsson.com/Download?DocNo=380/10268-500/FCP1314742&Rev=HIGHEST&DataFormat=NOT_PDF
3013 | 7.16 | NRCellDU | NR | P | Integrity | Valid | NR 19.Q2 |  | CORE-V-KPI:672 | Y |  | Int_AvDlMacDrbLat_Qci_7 | ( ( @{De_MacLatTimeDlDrxSyncQos}[7] + @{De_MacLatTimeDlNoDrxSyncQos}[7] ) / 8 ) / ( @{De_MacLatTimeDlNoDrxSyncSampQos}[7] + @{De_MacLatTimeDlDrxSyncSampQos}[7] ) | Average Overall DL Latency | [ms] | ( ( pmMacLatTimeDlDrxSyncQos + pmMacLatTimeDlNoDrxSyncQos ) / 8 ) / ( pmMacLatTimeDlNoDrxSyncSampQos + pmMacLatTimeDlDrxSyncSampQos ) |  | Y | Y | average_overall_dl_latency_per_qos.yaml | average_overall_dl_latency.yaml | https://gerrit.ericsson.se/#/c/13464797/6/rpc/obs/kpi_ri_definition/model/kpi/N22Q4.3/nr/integrity/average_overall_dl_latency_per_qos.yaml |  | http://document.internal.ericsson.com/Download?DocNo=380/10268-500/FCP1314742&Rev=HIGHEST&DataFormat=NOT_PDF
3014 | 7.16 | NRCellDU | NR | P | Integrity | Valid | NR 19.Q2 |  | CORE-V-KPI:672 | Y |  | Int_AvDlMacDrbLat_Qci_8 | ( ( @{De_MacLatTimeDlDrxSyncQos}[8] + @{De_MacLatTimeDlNoDrxSyncQos}[8] ) / 8 ) / ( @{De_MacLatTimeDlNoDrxSyncSampQos}[8] + @{De_MacLatTimeDlDrxSyncSampQos}[8] ) | Average Overall DL Latency | [ms] | ( ( pmMacLatTimeDlDrxSyncQos + pmMacLatTimeDlNoDrxSyncQos ) / 8 ) / ( pmMacLatTimeDlNoDrxSyncSampQos + pmMacLatTimeDlDrxSyncSampQos ) |  | Y | Y | average_overall_dl_latency_per_qos.yaml | average_overall_dl_latency.yaml | https://gerrit.ericsson.se/#/c/13464797/6/rpc/obs/kpi_ri_definition/model/kpi/N22Q4.3/nr/integrity/average_overall_dl_latency_per_qos.yaml |  | http://document.internal.ericsson.com/Download?DocNo=380/10268-500/FCP1314742&Rev=HIGHEST&DataFormat=NOT_PDF
3015 | 7.16 | NRCellDU | NR | P | Integrity | Valid | NR 19.Q2 |  | CORE-V-KPI:672 | Y |  | Int_AvDlMacDrbLat_Qci_9 | ( ( @{De_MacLatTimeDlDrxSyncQos}[9] + @{De_MacLatTimeDlNoDrxSyncQos}[9] ) / 8 ) / ( @{De_MacLatTimeDlNoDrxSyncSampQos}[9] + @{De_MacLatTimeDlDrxSyncSampQos}[9] ) | Average Overall DL Latency | [ms] | ( ( pmMacLatTimeDlDrxSyncQos + pmMacLatTimeDlNoDrxSyncQos ) / 8 ) / ( pmMacLatTimeDlNoDrxSyncSampQos + pmMacLatTimeDlDrxSyncSampQos ) |  | Y | Y | average_overall_dl_latency_per_qos.yaml | average_overall_dl_latency.yaml | https://gerrit.ericsson.se/#/c/13464797/6/rpc/obs/kpi_ri_definition/model/kpi/N22Q4.3/nr/integrity/average_overall_dl_latency_per_qos.yaml |  | http://document.internal.ericsson.com/Download?DocNo=380/10268-500/FCP1314742&Rev=HIGHEST&DataFormat=NOT_PDF
3016 | 7.17 | NRCellDU | NR | P | Integrity | Valid | NR 19.Q2 |  | CORE-B-KPI:673 | Y |  | Int_AvDlMacDrbLatNoDrx_Qci_1 | ( @{De_MacLatTimeDlNoDrxSyncQos}[1] / 8 ) / @{De_MacLatTimeDlNoDrxSyncSampQos}[1] | Average DL MAC DRB Latency per QoS Covering non-DRX in-sync | [ms] | ( pmMacLatTimeDlNoDrxSyncQos / 8 ) / pmMacLatTimeDlNoDrxSyncSampQos |  | Y | Y | average_dl_mac_drb_latency_per_qos_covering_nondrx_insync.yaml |  | https://gerrit.ericsson.se/#/c/13464797/6/rpc/obs/kpi_ri_definition/model/kpi/N22Q4.3/nr/integrity/average_dl_mac_drb_latency_per_qos_covering_nondrx_insync.yaml |  | http://document.internal.ericsson.com/Download?DocNo=380/10268-500/FCP1314742&Rev=HIGHEST&DataFormat=NOT_PDF
3017 | 7.17 | NRCellDU | NR | P | Integrity | Valid | NR 19.Q2 |  | CORE-B-KPI:673 | Y |  | Int_AvDlMacDrbLatNoDrx_Qci_2 | ( @{De_MacLatTimeDlNoDrxSyncQos}[2] / 8 ) / @{De_MacLatTimeDlNoDrxSyncSampQos}[2] | Average DL MAC DRB Latency per QoS Covering non-DRX in-sync | [ms] | ( pmMacLatTimeDlNoDrxSyncQos / 8 ) / pmMacLatTimeDlNoDrxSyncSampQos |  | Y | Y | average_dl_mac_drb_latency_per_qos_covering_nondrx_insync.yaml |  | https://gerrit.ericsson.se/#/c/13464797/6/rpc/obs/kpi_ri_definition/model/kpi/N22Q4.3/nr/integrity/average_dl_mac_drb_latency_per_qos_covering_nondrx_insync.yaml |  | http://document.internal.ericsson.com/Download?DocNo=380/10268-500/FCP1314742&Rev=HIGHEST&DataFormat=NOT_PDF
3018 | 7.17 | NRCellDU | NR | P | Integrity | Valid | NR 19.Q2 |  | CORE-B-KPI:673 | Y |  | Int_AvDlMacDrbLatNoDrx_Qci_3 | ( @{De_MacLatTimeDlNoDrxSyncQos}[3] / 8 ) / @{De_MacLatTimeDlNoDrxSyncSampQos}[3] | Average DL MAC DRB Latency per QoS Covering non-DRX in-sync | [ms] | ( pmMacLatTimeDlNoDrxSyncQos / 8 ) / pmMacLatTimeDlNoDrxSyncSampQos |  | Y | Y | average_dl_mac_drb_latency_per_qos_covering_nondrx_insync.yaml |  | https://gerrit.ericsson.se/#/c/13464797/6/rpc/obs/kpi_ri_definition/model/kpi/N22Q4.3/nr/integrity/average_dl_mac_drb_latency_per_qos_covering_nondrx_insync.yaml |  | http://document.internal.ericsson.com/Download?DocNo=380/10268-500/FCP1314742&Rev=HIGHEST&DataFormat=NOT_PDF
3019 | 7.17 | NRCellDU | NR | P | Integrity | Valid | NR 19.Q2 |  | CORE-B-KPI:673 | Y |  | Int_AvDlMacDrbLatNoDrx_Qci_4 | ( @{De_MacLatTimeDlNoDrxSyncQos}[4] / 8 ) / @{De_MacLatTimeDlNoDrxSyncSampQos}[4] | Average DL MAC DRB Latency per QoS Covering non-DRX in-sync | [ms] | ( pmMacLatTimeDlNoDrxSyncQos / 8 ) / pmMacLatTimeDlNoDrxSyncSampQos |  | Y | Y | average_dl_mac_drb_latency_per_qos_covering_nondrx_insync.yaml |  | https://gerrit.ericsson.se/#/c/13464797/6/rpc/obs/kpi_ri_definition/model/kpi/N22Q4.3/nr/integrity/average_dl_mac_drb_latency_per_qos_covering_nondrx_insync.yaml |  | http://document.internal.ericsson.com/Download?DocNo=380/10268-500/FCP1314742&Rev=HIGHEST&DataFormat=NOT_PDF
3020 | 7.17 | NRCellDU | NR | P | Integrity | Valid | NR 19.Q2 |  | CORE-B-KPI:673 | Y |  | Int_AvDlMacDrbLatNoDrx_Qci_5 | ( @{De_MacLatTimeDlNoDrxSyncQos}[5] / 8 ) / @{De_MacLatTimeDlNoDrxSyncSampQos}[5] | Average DL MAC DRB Latency per QoS Covering non-DRX in-sync | [ms] | ( pmMacLatTimeDlNoDrxSyncQos / 8 ) / pmMacLatTimeDlNoDrxSyncSampQos |  | Y | Y | average_dl_mac_drb_latency_per_qos_covering_nondrx_insync.yaml |  | https://gerrit.ericsson.se/#/c/13464797/6/rpc/obs/kpi_ri_definition/model/kpi/N22Q4.3/nr/integrity/average_dl_mac_drb_latency_per_qos_covering_nondrx_insync.yaml |  | http://document.internal.ericsson.com/Download?DocNo=380/10268-500/FCP1314742&Rev=HIGHEST&DataFormat=NOT_PDF
3021 | 7.17 | NRCellDU | NR | P | Integrity | Valid | NR 19.Q2 |  | CORE-B-KPI:673 | Y |  | Int_AvDlMacDrbLatNoDrx_Qci_6 | ( @{De_MacLatTimeDlNoDrxSyncQos}[6] / 8 ) / @{De_MacLatTimeDlNoDrxSyncSampQos}[6] | Average DL MAC DRB Latency per QoS Covering non-DRX in-sync | [ms] | ( pmMacLatTimeDlNoDrxSyncQos / 8 ) / pmMacLatTimeDlNoDrxSyncSampQos |  | Y | Y | average_dl_mac_drb_latency_per_qos_covering_nondrx_insync.yaml |  | https://gerrit.ericsson.se/#/c/13464797/6/rpc/obs/kpi_ri_definition/model/kpi/N22Q4.3/nr/integrity/average_dl_mac_drb_latency_per_qos_covering_nondrx_insync.yaml |  | http://document.internal.ericsson.com/Download?DocNo=380/10268-500/FCP1314742&Rev=HIGHEST&DataFormat=NOT_PDF
3022 | 7.17 | NRCellDU | NR | P | Integrity | Valid | NR 19.Q2 |  | CORE-B-KPI:673 | Y |  | Int_AvDlMacDrbLatNoDrx_Qci_7 | ( @{De_MacLatTimeDlNoDrxSyncQos}[7] / 8 ) / @{De_MacLatTimeDlNoDrxSyncSampQos}[7] | Average DL MAC DRB Latency per QoS Covering non-DRX in-sync | [ms] | ( pmMacLatTimeDlNoDrxSyncQos / 8 ) / pmMacLatTimeDlNoDrxSyncSampQos |  | Y | Y | average_dl_mac_drb_latency_per_qos_covering_nondrx_insync.yaml |  | https://gerrit.ericsson.se/#/c/13464797/6/rpc/obs/kpi_ri_definition/model/kpi/N22Q4.3/nr/integrity/average_dl_mac_drb_latency_per_qos_covering_nondrx_insync.yaml |  | http://document.internal.ericsson.com/Download?DocNo=380/10268-500/FCP1314742&Rev=HIGHEST&DataFormat=NOT_PDF
3023 | 7.17 | NRCellDU | NR | P | Integrity | Valid | NR 19.Q2 |  | CORE-B-KPI:673 | Y |  | Int_AvDlMacDrbLatNoDrx_Qci_8 | ( @{De_MacLatTimeDlNoDrxSyncQos}[8] / 8 ) / @{De_MacLatTimeDlNoDrxSyncSampQos}[8] | Average DL MAC DRB Latency per QoS Covering non-DRX in-sync | [ms] | ( pmMacLatTimeDlNoDrxSyncQos / 8 ) / pmMacLatTimeDlNoDrxSyncSampQos |  | Y | Y | average_dl_mac_drb_latency_per_qos_covering_nondrx_insync.yaml |  | https://gerrit.ericsson.se/#/c/13464797/6/rpc/obs/kpi_ri_definition/model/kpi/N22Q4.3/nr/integrity/average_dl_mac_drb_latency_per_qos_covering_nondrx_insync.yaml |  | http://document.internal.ericsson.com/Download?DocNo=380/10268-500/FCP1314742&Rev=HIGHEST&DataFormat=NOT_PDF
3024 | 7.17 | NRCellDU | NR | P | Integrity | Valid | NR 19.Q2 |  | CORE-B-KPI:673 | Y |  | Int_AvDlMacDrbLatNoDrx_Qci_9 | ( @{De_MacLatTimeDlNoDrxSyncQos}[9] / 8 ) / @{De_MacLatTimeDlNoDrxSyncSampQos}[9] | Average DL MAC DRB Latency per QoS Covering non-DRX in-sync | [ms] | ( pmMacLatTimeDlNoDrxSyncQos / 8 ) / pmMacLatTimeDlNoDrxSyncSampQos |  | Y | Y | average_dl_mac_drb_latency_per_qos_covering_nondrx_insync.yaml |  | https://gerrit.ericsson.se/#/c/13464797/6/rpc/obs/kpi_ri_definition/model/kpi/N22Q4.3/nr/integrity/average_dl_mac_drb_latency_per_qos_covering_nondrx_insync.yaml |  | http://document.internal.ericsson.com/Download?DocNo=380/10268-500/FCP1314742&Rev=HIGHEST&DataFormat=NOT_PDF
3025 | 7.18 | NRCellDU | NR | P | Integrity | Valid | NR 19.Q2 |  | CORE-B-KPI:674 | Y |  | Int_AvDlMacDrbLatDrx_Qci_1 | ( @{De_MacLatTimeDlDrxSyncQos}[1] / 8 ) / @{De_MacLatTimeDlDrxSyncSampQos}[1] | Average DL MAC DRB Latency per QoS Covering DRX in-sync | [ms] | ( pmMacLatTimeDlDrxSyncQos / 8 ) / pmMacLatTimeDlDrxSyncSampQos |  | Y | Y | average_dl_mac_drb_latency_per_qos_covering_drx_insync.yaml |  | https://gerrit.ericsson.se/#/c/13464797/6/rpc/obs/kpi_ri_definition/model/kpi/N22Q4.3/nr/integrity/average_dl_mac_drb_latency_per_qos_covering_drx_insync.yaml |  | http://document.internal.ericsson.com/Download?DocNo=380/10268-500/FCP1314742&Rev=HIGHEST&DataFormat=NOT_PDF
3026 | 7.18 | NRCellDU | NR | P | Integrity | Valid | NR 19.Q2 |  | CORE-B-KPI:674 | Y |  | Int_AvDlMacDrbLatDrx_Qci_2 | ( @{De_MacLatTimeDlDrxSyncQos}[2] / 8 ) / @{De_MacLatTimeDlDrxSyncSampQos}[2] | Average DL MAC DRB Latency per QoS Covering DRX in-sync | [ms] | ( pmMacLatTimeDlDrxSyncQos / 8 ) / pmMacLatTimeDlDrxSyncSampQos |  | Y | Y | average_dl_mac_drb_latency_per_qos_covering_drx_insync.yaml |  | https://gerrit.ericsson.se/#/c/13464797/6/rpc/obs/kpi_ri_definition/model/kpi/N22Q4.3/nr/integrity/average_dl_mac_drb_latency_per_qos_covering_drx_insync.yaml |  | http://document.internal.ericsson.com/Download?DocNo=380/10268-500/FCP1314742&Rev=HIGHEST&DataFormat=NOT_PDF
3027 | 7.18 | NRCellDU | NR | P | Integrity | Valid | NR 19.Q2 |  | CORE-B-KPI:674 | Y |  | Int_AvDlMacDrbLatDrx_Qci_3 | ( @{De_MacLatTimeDlDrxSyncQos}[3] / 8 ) / @{De_MacLatTimeDlDrxSyncSampQos}[3] | Average DL MAC DRB Latency per QoS Covering DRX in-sync | [ms] | ( pmMacLatTimeDlDrxSyncQos / 8 ) / pmMacLatTimeDlDrxSyncSampQos |  | Y | Y | average_dl_mac_drb_latency_per_qos_covering_drx_insync.yaml |  | https://gerrit.ericsson.se/#/c/13464797/6/rpc/obs/kpi_ri_definition/model/kpi/N22Q4.3/nr/integrity/average_dl_mac_drb_latency_per_qos_covering_drx_insync.yaml |  | http://document.internal.ericsson.com/Download?DocNo=380/10268-500/FCP1314742&Rev=HIGHEST&DataFormat=NOT_PDF
3028 | 7.18 | NRCellDU | NR | P | Integrity | Valid | NR 19.Q2 |  | CORE-B-KPI:674 | Y |  | Int_AvDlMacDrbLatDrx_Qci_4 | ( @{De_MacLatTimeDlDrxSyncQos}[4] / 8 ) / @{De_MacLatTimeDlDrxSyncSampQos}[4] | Average DL MAC DRB Latency per QoS Covering DRX in-sync | [ms] | ( pmMacLatTimeDlDrxSyncQos / 8 ) / pmMacLatTimeDlDrxSyncSampQos |  | Y | Y | average_dl_mac_drb_latency_per_qos_covering_drx_insync.yaml |  | https://gerrit.ericsson.se/#/c/13464797/6/rpc/obs/kpi_ri_definition/model/kpi/N22Q4.3/nr/integrity/average_dl_mac_drb_latency_per_qos_covering_drx_insync.yaml |  | http://document.internal.ericsson.com/Download?DocNo=380/10268-500/FCP1314742&Rev=HIGHEST&DataFormat=NOT_PDF
3029 | 7.18 | NRCellDU | NR | P | Integrity | Valid | NR 19.Q2 |  | CORE-B-KPI:674 | Y |  | Int_AvDlMacDrbLatDrx_Qci_5 | ( @{De_MacLatTimeDlDrxSyncQos}[5] / 8 ) / @{De_MacLatTimeDlDrxSyncSampQos}[5] | Average DL MAC DRB Latency per QoS Covering DRX in-sync | [ms] | ( pmMacLatTimeDlDrxSyncQos / 8 ) / pmMacLatTimeDlDrxSyncSampQos |  | Y | Y | average_dl_mac_drb_latency_per_qos_covering_drx_insync.yaml |  | https://gerrit.ericsson.se/#/c/13464797/6/rpc/obs/kpi_ri_definition/model/kpi/N22Q4.3/nr/integrity/average_dl_mac_drb_latency_per_qos_covering_drx_insync.yaml |  | http://document.internal.ericsson.com/Download?DocNo=380/10268-500/FCP1314742&Rev=HIGHEST&DataFormat=NOT_PDF
3030 | 7.18 | NRCellDU | NR | P | Integrity | Valid | NR 19.Q2 |  | CORE-B-KPI:674 | Y |  | Int_AvDlMacDrbLatDrx_Qci_6 | ( @{De_MacLatTimeDlDrxSyncQos}[6] / 8 ) / @{De_MacLatTimeDlDrxSyncSampQos}[6] | Average DL MAC DRB Latency per QoS Covering DRX in-sync | [ms] | ( pmMacLatTimeDlDrxSyncQos / 8 ) / pmMacLatTimeDlDrxSyncSampQos |  | Y | Y | average_dl_mac_drb_latency_per_qos_covering_drx_insync.yaml |  | https://gerrit.ericsson.se/#/c/13464797/6/rpc/obs/kpi_ri_definition/model/kpi/N22Q4.3/nr/integrity/average_dl_mac_drb_latency_per_qos_covering_drx_insync.yaml |  | http://document.internal.ericsson.com/Download?DocNo=380/10268-500/FCP1314742&Rev=HIGHEST&DataFormat=NOT_PDF
3031 | 7.18 | NRCellDU | NR | P | Integrity | Valid | NR 19.Q2 |  | CORE-B-KPI:674 | Y |  | Int_AvDlMacDrbLatDrx_Qci_7 | ( @{De_MacLatTimeDlDrxSyncQos}[7] / 8 ) / @{De_MacLatTimeDlDrxSyncSampQos}[7] | Average DL MAC DRB Latency per QoS Covering DRX in-sync | [ms] | ( pmMacLatTimeDlDrxSyncQos / 8 ) / pmMacLatTimeDlDrxSyncSampQos |  | Y | Y | average_dl_mac_drb_latency_per_qos_covering_drx_insync.yaml |  | https://gerrit.ericsson.se/#/c/13464797/6/rpc/obs/kpi_ri_definition/model/kpi/N22Q4.3/nr/integrity/average_dl_mac_drb_latency_per_qos_covering_drx_insync.yaml |  | http://document.internal.ericsson.com/Download?DocNo=380/10268-500/FCP1314742&Rev=HIGHEST&DataFormat=NOT_PDF
3032 | 7.18 | NRCellDU | NR | P | Integrity | Valid | NR 19.Q2 |  | CORE-B-KPI:674 | Y |  | Int_AvDlMacDrbLatDrx_Qci_8 | ( @{De_MacLatTimeDlDrxSyncQos}[8] / 8 ) / @{De_MacLatTimeDlDrxSyncSampQos}[8] | Average DL MAC DRB Latency per QoS Covering DRX in-sync | [ms] | ( pmMacLatTimeDlDrxSyncQos / 8 ) / pmMacLatTimeDlDrxSyncSampQos |  | Y | Y | average_dl_mac_drb_latency_per_qos_covering_drx_insync.yaml |  | https://gerrit.ericsson.se/#/c/13464797/6/rpc/obs/kpi_ri_definition/model/kpi/N22Q4.3/nr/integrity/average_dl_mac_drb_latency_per_qos_covering_drx_insync.yaml |  | http://document.internal.ericsson.com/Download?DocNo=380/10268-500/FCP1314742&Rev=HIGHEST&DataFormat=NOT_PDF
3033 | 7.18 | NRCellDU | NR | P | Integrity | Valid | NR 19.Q2 |  | CORE-B-KPI:674 | Y |  | Int_AvDlMacDrbLatDrx_Qci_9 | ( @{De_MacLatTimeDlDrxSyncQos}[9] / 8 ) / @{De_MacLatTimeDlDrxSyncSampQos}[9] | Average DL MAC DRB Latency per QoS Covering DRX in-sync | [ms] | ( pmMacLatTimeDlDrxSyncQos / 8 ) / pmMacLatTimeDlDrxSyncSampQos |  | Y | Y | average_dl_mac_drb_latency_per_qos_covering_drx_insync.yaml |  | https://gerrit.ericsson.se/#/c/13464797/6/rpc/obs/kpi_ri_definition/model/kpi/N22Q4.3/nr/integrity/average_dl_mac_drb_latency_per_qos_covering_drx_insync.yaml |  | http://document.internal.ericsson.com/Download?DocNo=380/10268-500/FCP1314742&Rev=HIGHEST&DataFormat=NOT_PDF
3034 | 7.19 | EUtranCellFDD/TDD | LTE | P | Integrity | Valid | 21.Q1 |  | CORE-B-KPI:910 |  |  |  | ( @{De_PdcpLatTimeDlDrxNoSyncQci}[1] + @{De_PdcpLatTimeDlNoDrxSyncQci}[1] + @{De_PdcpLatTimeDlDrxSyncQci}[1] + @{De_PdcpLatTimeDlNoDrxNoSyncQci}[1] ) / ( @{De_PdcpLatPktTransDlDrxNoSyncQci}[1] + @{De_PdcpLatPktTransDlNoDrxSyncQci}[1] + @{De_PdcpLatPktTransDlDrxSyncQci}[1] + @{De_PdcpLatPktTransDlNoDrxNoSyncQci}[1] ) | Average DL PDCP DRB LTE Latency per QCI | [ms] | ( pmPdcpLatTimeDlDrxNoSyncQci + pmPdcpLatTimeDlNoDrxSyncQci + pmPdcpLatTimeDlDrxSyncQci + pmPdcpLatTimeDlNoDrxNoSyncQci ) / ( pmPdcpLatPktTransDlDrxNoSyncQci + pmPdcpLatPktTransDlNoDrxSyncQci + pmPdcpLatPktTransDlDrxSyncQci + pmPdcpLatPktTransDlNoDrxNoSyncQci ) | Formula is applicable to Baseband Radio Node. | Y | Y | average_dl_pdcp_drb_lte_latency_per_qci.yaml |  | https://gerrit.ericsson.se/#/c/13464683/6/omf/kpiBl/kpiRiDefinitions/model/kpi/L22Q4.2/radionode/integrity/average_dl_pdcp_drb_lte_latency_per_qci.yaml |  | http://document.internal.ericsson.com/Download?DocNo=422/10268-300/FCP1314742&Rev=HIGHEST&DataFormat=NOT_PDF
3035 | 7.20 | EUtranCellFDD/TDD | LTE | P | Integrity | Valid | MI21.Q1 |  | CORE-F-KPI:911 |  |  |  | ( @{De_PdcpLatTimeDlCatMDrxNoSyncQci}[1] + @{De_PdcpLatTimeDlCatMNoDrxSyncQci}[1] + @{De_PdcpLatTimeDlCatMDrxSyncQci}[1] + @{De_PdcpLatTimeDlCatMNoDrxNoSyncQci}[1] ) / ( @{De_PdcpLatPktTransDlCatMDrxNoSyncQci}[1] + @{De_PdcpLatPktTransDlCatMNoDrxSyncQci}[1] + @{De_PdcpLatPktTransDlCatMDrxSyncQci}[1] + @{De_PdcpLatPktTransDlCatMNoDrxNoSyncQci}[1] ) | Average DL PDCP DRB Cat-M Latency per QCI | [ms] | ( pmPdcpLatTimeDlCatMDrxNoSyncQci + pmPdcpLatTimeDlCatMNoDrxSyncQci + pmPdcpLatTimeDlCatMDrxSyncQci + pmPdcpLatTimeDlCatMNoDrxNoSyncQci ) / ( pmPdcpLatPktTransDlCatMDrxNoSyncQci + pmPdcpLatPktTransDlCatMNoDrxSyncQci + pmPdcpLatPktTransDlCatMDrxSyncQci + pmPdcpLatPktTransDlCatMNoDrxNoSyncQci ) | Formula is applicable to Baseband Radio Node. | Y | Y | average_dl_pdcp_drb_catm_latency_per_qci.yaml |  | https://gerrit.ericsson.se/#/c/13464683/6/omf/kpiBl/kpiRiDefinitions/model/kpi/L22Q4.2/radionode/integrity/average_dl_pdcp_drb_catm_latency_per_qci.yaml |  | http://document.internal.ericsson.com/Download?DocNo=422/10268-300/FCP1314742&Rev=HIGHEST&DataFormat=NOT_PDF
3036 | 7.21 | EUtranCellFDD/TDD | LTE | A | Integrity/Retainability | Valid | 18.Q1 (28) |  | CORE-B-PI:281 |  |  |  | ( pmFlexUeThpTimeDl_UeCat0CeLevel0 ) * 1000 / ( pmFlexPdcpVolDlDrb_UeCat0CeLevel0 - pmFlexPdcpVolDlDrbLastTTI_UeCat0CeLevel0 ) | UE Active Time per Volume DL, Cat-M1 UEs CeLevel 0 | [s/kb] | ( pmFlexUeThpTimeDl_UeCat0CeLevel0 ) * 1000 / ( pmFlexPdcpVolDlDrb_UeCat0CeLevel0 - pmFlexPdcpVolDlDrbLastTTI_UeCat0CeLevel0 ) | Flex PM Counter naming convention depends on the definition set in PmFlexCounterFilter.counterNameSuffix attribute - this definition is customer dependent and is not standardized. KPIs based on Flex counters may need to be adjusted to the particular naming convention of Flex Counters. | N | N
3037 | 7.21 | EUtranCellFDD/TDD | LTE | A | Integrity/Retainability | Valid | 18.Q1 (28) |  | CORE-B-PI:281 |  |  |  | ( pmFlexUeThpTimeDl_UeCat0CeLevel1 ) * 1000 / ( pmFlexPdcpVolDlDrb_UeCat0CeLevel1 - pmFlexPdcpVolDlDrbLastTTI_UeCat0CeLevel1 ) | UE Active Time per Volume DL, Cat-M1 UEs CeLevel 1 | [s/kb] | ( pmFlexUeThpTimeDl_UeCat0CeLevel1 ) * 1000 / ( pmFlexPdcpVolDlDrb_UeCat0CeLevel1 - pmFlexPdcpVolDlDrbLastTTI_UeCat0CeLevel1 ) | Flex PM Counter naming convention depends on the definition set in PmFlexCounterFilter.counterNameSuffix attribute - this definition is customer dependent and is not standardized. KPIs based on Flex counters may need to be adjusted to the particular naming convention of Flex Counters. | N | N
3038 | 7.21 | EUtranCellFDD/TDD | LTE | A | Integrity/Retainability | Valid | 18.Q1 (28) |  | CORE-B-PI:281 |  |  |  | ( pmFlexUeThpTimeDl_UeCat0CeLevel2 ) * 1000 / ( pmFlexPdcpVolDlDrb_UeCat0CeLevel2 - pmFlexPdcpVolDlDrbLastTTI_UeCat0CeLevel2 ) | UE Active Time per Volume DL, Cat-M1 UEs CeLevel 2 | [s/kb] | ( pmFlexUeThpTimeDl_UeCat0CeLevel2 ) * 1000 / ( pmFlexPdcpVolDlDrb_UeCat0CeLevel2 - pmFlexPdcpVolDlDrbLastTTI_UeCat0CeLevel2 ) | Flex PM Counter naming convention depends on the definition set in PmFlexCounterFilter.counterNameSuffix attribute - this definition is customer dependent and is not standardized. KPIs based on Flex counters may need to be adjusted to the particular naming convention of Flex Counters. | N | N
3039 | 7.21 | EUtranCellFDD/TDD | LTE | A | Integrity/Retainability | Valid | 18.Q1 (28) |  | CORE-B-PI:281 |  |  |  | ( pmFlexUeThpTimeDl_UeCat0CeLevel3 ) * 1000 / ( pmFlexPdcpVolDlDrb_UeCat0CeLevel3 - pmFlexPdcpVolDlDrbLastTTI_UeCat0CeLevel3 ) | UE Active Time per Volume DL, Cat-M1 UEs CeLevel 3 | [s/kb] | ( pmFlexUeThpTimeDl_UeCat0CeLevel3 ) * 1000 / ( pmFlexPdcpVolDlDrb_UeCat0CeLevel3 - pmFlexPdcpVolDlDrbLastTTI_UeCat0CeLevel3 ) | Flex PM Counter naming convention depends on the definition set in PmFlexCounterFilter.counterNameSuffix attribute - this definition is customer dependent and is not standardized. KPIs based on Flex counters may need to be adjusted to the particular naming convention of Flex Counters. | N | N
3040 | 7.22 | EUtranCellFDD/TDD | LTE | P | Integrity | Valid | L/MI19.Q1 |  | CORE-F-PI:480 |  |  |  | ( ( pmFlexPdcpVolDlDrb_UeCat0CeLevel0 ) - ( pmFlexPdcpVolDlDrbLastTTI_UeCat0CeLevel0 ) ) / ( ( pmFlexUeThpTimeDl_UeCat0CeLevel0 ) / 1000 ) | Cat-M1 Differentiated DL PDCP Throughput for the UE, CE level 0 | [kbps] | ( ( pmFlexPdcpVolDlDrb_UeCat0CeLevel0 ) - ( pmFlexPdcpVolDlDrbLastTTI_UeCat0CeLevel0 ) ) / ( ( pmFlexUeThpTimeDl_UeCat0CeLevel0 ) / 1000 ) | Flex PM Counter naming convention depends on the definition set in PmFlexCounterFilter.counterNameSuffix attribute - this definition is customer dependent and is not standardized. KPIs based on Flex counters may need to be adjusted to the particular naming convention of Flex Counters. | Y | N |  |  |  |  | PIR request
3041 | 7.23 | EUtranCellFDD/TDD | LTE | P | Integrity | Valid | 19.Q1 |  | CORE-B-PI:497 | Y |  | Int_AverageDlRlcDelay | pmRlcDelayTimeDl2 / pmRlcDelayPktTransDl | Average RLC Delay | [ms] | pmRlcDelayTimeDl2 / pmRlcDelayPktTransDl |  | Y | N |  |  |  |  | HX43400
3042 | 7.23 | EUtranCellFDD/TDD | LTE | P | Integrity | Valid | 19.Q1 |  | CORE-B-PI:498 |  |  |  | pmRlcDelayTimeDl2 / @{De_RlcDelayPktTransDlQci}[1] | Average RLC Delay per Qci | [ms] | pmRlcDelayTimeDl2 / pmRlcDelayPktTransDlQci |  | Y | N |  |  |  |  | HX43400
3043 | 7.24 | NRCellDU | NR | P | Integrity | Valid | NR NSA 19.Q4 |  | CORE-B-PI:762 |  |  |  | pmRlcDelayTimeDl / pmRlcDelayPktTransmitDl | Average RLC Delay | [ms] | pmRlcDelayTimeDl / pmRlcDelayPktTransmitDl |  | Y | N |  |  |  |  | pmRlcDelayPktTransDl is deprecated
3044 | 7.25 | EUtranCellFDD/TDD | LTE | P | Integrity | Valid | 19.Q1 |  | CORE-B-PI:499 |  |  |  | pmRlcDelayTimeDl2Qciÿ / @{De_RlcDelayPktTransDlQci}[1] | Average RLC Delay per QCI | [ms] | pmRlcDelayTimeDl2Qciÿ / pmRlcDelayPktTransDlQci |  | Y | N |  |  |  |  | HX43400
3045 | 7.26 | NRCellDU | NR | P | Integrity | Valid | NR NSA 19.Q4 |  | CORE-B-PI:761 |  |  |  | @{De_RlcDelayTimeDlQos}[1]/ @{De_RlcDelayPktTransmitDlQos}[1] | Average RLC Delay per QoS | [ms] | pmRlcDelayTimeDlQos / pmRlcDelayPktTransmitDlQoS |  | Y | N |  |  |  |  | pmRlcDelayPktTransDlQos is deprecated
3046 | 7.27 | EUtranCellFDD/TDD | LTE | P | Integrity | Valid | 21, 22 |  | CORE-B-PI:230 | Y |  | Int_AverageDlMacDelay | pmMacDelayTimeDl / ( pmMacHarqDlAckQpsk + pmMacHarqDlAck16qam + pmMacHarqDlAck64qam + pmMacHarqDlAck256qam ) | Average MAC Delay | [ms] | pmMacDelayTimeDl / ( pmMacHarqDlAckQpsk + pmMacHarqDlAck16qam + pmMacHarqDlAck64qam + pmMacHarqDlAck256qam ) |  | Y | N
3047 | 7.28 | NRCellDU | NR | P | Integrity | Valid | NR NSA 19.Q2 |  | CORE-B-PI:637 |  |  |  | pmMacContentionDelayDlDistr | Distribution of DL MAC Contention Delay | [us] | pmMacContentionDelayDlDistr |  | Y | N |  |  |  |  | http://document.internal.ericsson.com/Download?DocNo=http://document.internal.ericsson.com/Download?DocNo=380/10268-500/FCP1314742&Rev=HIGHEST&DataFormat=NOT_PDF&Rev=HIGHEST&DataFormat=NOT_PDF
3048 | 7.28 | NRCellDU | NR | P | Integrity | Valid | NR NSA 19.Q2 |  | CORE-B-PI:677 |  |  |  | WeightedAverage ( pmMacContentionDelayDlDistr, [ 0,125,250,375,500,625,750,875,1000,1125,1250,1375,1500,1625,1750,1875,2000,3000,4000,5000,10000 ] ) | Average Distribution of DL MAC Contention Delay | [us] | WeightedAverage ( pmMacContentionDelayDlDistr, ( 0,125,250,375,500,625,750,875,1000,1125,1250,1375,1500,1625,1750,1875,2000,3000,4000,5000,10000 ) ) | WeightedAverage is an average of numbers calculated in array PM counter cells weighted (multiplied) by units or powers of sets to which these array cells are connected. | Y | N |  |  |  |  | http://document.internal.ericsson.com/Download?DocNo=380/10268-500/FCP1314742&Rev=HIGHEST&DataFormat=NOT_PDF
3049 | 7.28 | NRCellDU | NR | P | Integrity | Valid | NR NSA 19.Q2 |  | CORE-B-PI:638 |  |  |  | pmMacContentionDelayUlDistr | Distribution of UL MAC Contention Delay | [us] | pmMacContentionDelayUlDistr |  | Y | N |  |  |  |  | http://document.internal.ericsson.com/Download?DocNo=http://document.internal.ericsson.com/Download?DocNo=380/10268-500/FCP1314742&Rev=HIGHEST&DataFormat=NOT_PDF&Rev=HIGHEST&DataFormat=NOT_PDF
3050 | 7.29 | NRCellDU | NR | P | Utilization | Valid | NR 20.Q2 |  | CORE-B-PI:760 |  |  |  | WeightedAverage ( pmRadioSinrPuschDistr, [ -5, -3.5, -0.5, 2.5, 5.5, 8.5, 11.5, 14.5, 17.5, 20.5, 23.5, 25 ] ) | Average Distribution of the SINR Values Calculated for PUSCH | [dB] | WeightedAverage ( pmRadioSinrPuschDistr, ( -5, -3.5, -0.5, 2.5, 5.5, 8.5, 11.5, 14.5, 17.5, 20.5, 23.5, 25 ) ) | WeightedAverage is an average of numbers calculated in array PM counter cells weighted (multiplied) by units or powers of sets to which these array cells are connected. | Y | N |  |  |  |  | PIR request
3051 | 7.30 | NRCellDU | NR | P | Integrity | Valid | NR 24.Q4 |  | CORE-B-PI:1328 | MSPM.24.0k | done | Int_PuschSpectralDensityUlAvg | WeightedAverage ( pmRadioPuschPwrSpectralDensityDistr, [-120, -117.5, -112.5, -107.5, -102.5, -98.5, -95.5, -92.5, -89.5, -86.5, -83.5, -80.5, -77.5, -73.5, -68.5, -63.5, -55] ) | Average PUSCH power spectral density Average | [dBm/PRB] | ( SumArrayElements ( pmRadioPuschPwrSpectralDensityDistr ) ) | 0) ? -1 : WeightedAverage(pmRadioPuschPwrSpectralDensityDistr,[-120,-115,-110,-105,-100,-97,-94,-91,-88,-85,-82,-79,-76,-71,-66,-61,-55]) WeightedAverage is an average of numbers calculated in array PM counter cells weighted (multiplied) by units or powers of sets to which these array cells are connected. | Y | N
3052 | 7.31 | NRCellDU | NR | P | Integrity | Valid | NR 24.Q4 |  | CORE-B-PI:1329 | MSPM.24.0k | done | Int_PowerHeadroomUlAvg | WeightedAverage ( pmRadioPuschPhrDistr, [ 1.5, 5.5, 9.5, 13.5, 17.5, 21.5, 25.5, 29.5, 33.5, 37.5, 41.5, 45.5, 49.5, 53.5, 57.5, 61.5 ] ) | Average UL Power Headroom reported by UE | [dB] | WeightedAverage ( pmRadioPuschPhrDistr, ( 1, 5, 9, 13, 17, 21, 25, 29, 33, 37, 41, 45, 49, 53, 57, 61 ) ) | WeightedAverage is an average of numbers calculated in array PM counter cells weighted (multiplied) by units or powers of sets to which these array cells are connected. | Y | N
3053 | 7.32 | EUtranCellFDD/TDD | LTE | P | Utilization | Valid | 23.Q2 |  | CORE-B-PI:1148 |  |  |  | WeightedAverage ( EUtranCellFDD/TDD.pmSinrPuschDistr, [ -5, -3.5, 0, 4, 8, 12, 15.5, 18.5, 20 ] ) | Average Distribution of the SINR values calculated for PUSCH | [dB] | WeightedAverage ( EUtranCellFDD/TDD.pmSinrPuschDistr, ( -5, -3.5, 0, 4, 8, 12, 15.5, 18.5, 20 ) ) | WeightedAverage is an average of numbers calculated in array PM counter cells weighted (multiplied) by units or powers of sets to which these array cells are connected.\nNote: The range of the CORE-B-PI:1148 is extended for 64QAM and 256QAM with CORE-B-PI:1161 | Y | N |  |  |  |  | PIR request
3054 | 7.32 | EUtranCellFDD/TDD | LTE | P | Utilization | Valid | 23.Q3 |  | CORE-B-PI:1161 | Y |  | Res_SinrPuschDistrExtended | WeightedAverage( pmUlSinrDistr, [-5,-3.5,0,4,8,12,15.5,18.5,21.5,24.5,27.5,29] ) | Average Distribution of the SINR values calculated for PUSCH | [dB] | WeightedAverage ( EUtranCellFDD/TDD.pmUlSinrDistr, ( -5, -3.5, 0, 4, 8, 12, 15.5, 18.5, 21.5, 24.5, 27.5, 29 ) ) | WeightedAverage is an average of numbers calculated in array PM counter cells weighted (multiplied) by units or powers of sets to which these array cells are connected.\nNote: The range of the CORE-B-PI:1148 is extended for 64QAM and 256QAM with CORE-B-PI:1161 | Y | N |  |  |  |  | https://erilink.ericsson.se/eridoc/erl/objectId/09004cffcd1ecd82?docno=588/10268-300/FCP1314742Uen&action=current&format=msw12
3055 | 7.33 | EUtranCellFDD/TDD | LTE | P | Utilization | Valid | 24.Q1 |  | CORE-F-PI:1196 | Y |  | Res_PimIpNGainPimA | log10( ( pmIpnWithPimAvoidOnSum * 2^( -44 ) ) / 450 ) - log10( ( pmIpnWithPimAvoidOffSum * 2^( -44 ) ) / 450 ) | Multi Node PIM Avoidance Observability: IpN gain in PIMA | [dB] | 10log ( ( pmIpnWithPimAvoidOnSum * 2^ ( -44 ) ) / 450 ) -10log ( ( pmIpnWithPimAvoidOffSum * 2^ ( -44 ) ) / 450 ) |  | Y | N |  |  |  |  | https://erilink.ericsson.se/eridoc/erl/objectId/09004cffcf4255b4?docno=855/10268-300/FCP1314743Uen&action=current&format=msw12
3056 | 7.33 | EUtranCellFDD/TDD | LTE | P | Utilization | Valid | 24.Q1 |  | CORE-F-PI:1197 | Y |  | Res_PimSinrGainInPimA | ( ( pmSinrWithPimAvoidOnSum * 0.1 - pmSinrWithPimAvoidOnSamp * 50 ) / pmSinrWithPimAvoidOnSamp ) - ( ( pmSinrWithPimAvoidOffSum * 0.1 - pmSinrWithPimAvoidOffSamp * 50 ) / pmSinrWithPimAvoidOffSamp ) | Multi Node PIM Avoidance Observability: SINR gain in PIMA | [dB] | ( ( pmSinrWithPimAvoidOnSum * 0.1 - pmSinrWithPimAvoidOnSamp * 50 ) / pmSinrWithPimAvoidOnSamp ) - ( ( pmSinrWithPimAvoidOffSum * 0.1 - pmSinrWithPimAvoidOffSamp * 50 ) / pmSinrWithPimAvoidOffSamp ) |  | Y | N |  |  |  |  | https://erilink.ericsson.se/eridoc/erl/objectId/09004cffcf4255b4?docno=855/10268-300/FCP1314743Uen&action=current&format=msw12
3057 | 7.33 | EUtranCellFDD/TDD | LTE | P | Utilization | Valid | 24.Q1 |  | CORE-F-PI:1198 | Y |  | Res_PimAvMutedPrbs | ( pmPimAvoidMutedPrbsSum / pmPimAvoidMutedPrbsSamp ) | Multi Node PIM Avoidance Observability: Average muted PRBs | [PRB] | ( pmPimAvoidMutedPrbsSum / pmPimAvoidMutedPrbsSamp ) |  | Y | N |  |  |  |  | https://erilink.ericsson.se/eridoc/erl/objectId/09004cffcf4255b4?docno=855/10268-300/FCP1314743Uen&action=current&format=msw12
3058 | 7.33 | EUtranCellFDD/TDD | LTE | P | Utilization | Valid | 24.Q1 |  | CORE-F-PI:1199 | Y |  | Res_PimSubframeMutingProportion | pmPimAvoidMutedPrbsSamp / 899100 | Multi Node PIM Avoidance Observability: Muting proportion | [x/y] | ( pmPimAvoidMutedPrbsSamp / 899100 ) |  | Y | N |  |  |  |  | https://erilink.ericsson.se/eridoc/erl/objectId/09004cffcf4255b4?docno=855/10268-300/FCP1314743Uen&action=current&format=msw12
3059 | 7.34 | NbIotCell | LTE | P | Utilization | Valid | 19.Q4 |  | CORE-B-PI:707 |  |  |  | WeightedAverage ( pmSinrNpuschDistr, [ -5, -3.5, 0, 4, 8, 12, 15.5, 18.5, 20 ] ) | Average Distribution of the SINR values calculated for NPUSCH | [dB] | WeightedAverage ( NbIotCell.pmSinrNpuschDistr, ( -5, -3.5, 0, 4, 8, 12, 15.5, 18.5, 20 ) ) | WeightedAverage is an average of numbers calculated in array PM counter cells weighted (multiplied) by units or powers of sets to which these array cells are connected. | Y | N |  |  |  |  | PIR request
3060 | 7.35 | NRCellDU | NR | P | Integrity | Valid | NR NSA 19.Q2 |  | CORE-B-PI:648 |  |  |  | ( @{De_MacTimeDlDrbQos}[1]+ @{De_MacTimeDlDrbLastSlotQos}[1]) / 8 / ( @{De_MacTimeDlDrbSampQos}[1]+ @{De_MacTimeDlDrbLastSlotSampQos}[1]) | Average of DL MAC Contention Delay per QoS per Cell | [ms] | ( pmMacTimeDlDrbQos + pmMacTimeDlDrbLastSlotQos ) / 8 / ( pmMacTimeDlDrbSampQos + pmMacTimeDlDrbLastSlotSampQos ) | Division by 8 in formula is based on mapping from slot time (0.125ms) * 8 to 1ms | Y | N |  |  |  |  | http://document.internal.ericsson.com/Download?DocNo=http://document.internal.ericsson.com/Download?DocNo=380/10268-500/FCP1314742&Rev=HIGHEST&DataFormat=NOT_PDF&Rev=HIGHEST&DataFormat=NOT_PDF
3061 | 7.36 | N/A |  | A | Integrity | Valid | 17.Q2 (27) |  | CORE-B-PI:40 |  |  |  | NO_FORMULA | CP latency, idle to active Transition |  | NO_FORMULA |  | N | N |  |  |  |  | https://mars.internal.ericsson.com/eMatrix/jsp/mars/general/infoObjectDetails.jsp?obid=24497.44939.6401.15879&searchFlow=true \n https://mars.internal.ericsson.com/eMatrix/jsp/mars/general/infoObjectDetails.jsp?obid=24497.44939.6401.19002&searchFlow=true \n https://mars.internal.ericsson.com/eMatrix/jsp/mars/general/infoObjectDetails.jsp?obid=24497.44939.27905.62559&searchFlow=true \n https://mars.internal.ericsson.com/eMatrix/jsp/mars/general/infoObjectDetails.jsp?obid=24497.44939.27905.60922&searchFlow=true
3062 | 7.37 | N/A |  | A | Integrity | Valid | 17.Q2 (27) |  | CORE-B-PI:44 |  |  |  | NO_FORMULA | EPS Bearer Activation Time |  | NO_FORMULA |  | N | N |  |  |  |  | https://mars.internal.ericsson.com/eMatrix/jsp/mars/general/infoObjectDetails.jsp?obid=24497.44939.6401.13942&searchFlow=true \n https://mars.internal.ericsson.com/eMatrix/jsp/mars/general/infoObjectDetails.jsp?obid=24497.44939.27905.58608&searchFlow=true
3063 | 7.38 | N/A |  | A | Integrity | Valid | 17.Q2 (27) |  | CORE-B-PI:43 |  |  |  | NO_FORMULA | Attach Setup Time |  | NO_FORMULA |  | N | N |  |  |  |  | https://mars.internal.ericsson.com/eMatrix/jsp/mars/general/infoObjectDetails.jsp?obid=24497.44939.6401.10956&searchFlow=true \n https://mars.internal.ericsson.com/eMatrix/jsp/mars/general/infoObjectDetails.jsp?obid=24497.44939.27905.52831&searchFlow=true
3064 | 7.39 | N/A |  | A | Integrity | Valid | 25, 26 |  | CORE-B-PI:91a |  |  |  | NO_FORMULA | RRC Connection Re-Establishment Interruption Time |  | NO_FORMULA |  | N | N |  |  |  |  | https://mars.internal.ericsson.com/eMatrix/jsp/mars/general/infoObjectDetails.jsp?obid=24497.44939.25540.61938&searchFlow=true \n https://mars.internal.ericsson.com/eMatrix/jsp/mars/general/infoObjectDetails.jsp?obid=24497.44939.2229.34763&readonly=true \n https://mars.internal.ericsson.com/eMatrix/jsp/mars/general/infoObjectDetails.jsp?obid=24497.44939.2229.37489&readonly=true \n https://mars.internal.ericsson.com/eMatrix/jsp/mars/general/infoObjectDetails.jsp?obid=24497.44939.4259.28602&readonly=true \n https://mars.internal.ericsson.com/eMatrix/jsp/mars/general/infoObjectDetails.jsp?obid=24497.44939.4259.29394&readonly=true
3065 | 7.40 | N/A |  | A | Integrity | Valid | 17.Q2 (27) |  | CORE-B-KPI:45 |  |  |  | NO_FORMULA | Paging Latency followed by a service request |  | NO_FORMULA |  | Y | N |  |  |  |  | https://mars.internal.ericsson.com/eMatrix/jsp/mars/general/infoObjectDetails.jsp?obid=24497.44939.6401.11795&searchFlow=true \n https://mars.internal.ericsson.com/eMatrix/jsp/mars/general/infoObjectDetails.jsp?obid=24497.44939.6401.20364&searchFlow=true \n https://mars.internal.ericsson.com/eMatrix/jsp/mars/general/infoObjectDetails.jsp?obid=24497.44939.27905.55122&searchFlow=true \n https://mars.internal.ericsson.com/eMatrix/jsp/mars/general/infoObjectDetails.jsp?obid=24497.44939.27906.15496&searchFlow=true
3066 | 7.41 | N/A |  | A | Integrity | Valid | 17.Q2 (27) |  | CORE-B-PI:102 |  |  |  | NO_FORMULA | Interruption at Intra LTE, X2 and S1 Handover |  | NO_FORMULA | See the specific CRS for BAT conditions. The CRS indicates metrics for four sub - cases:\nA ) PI:102 UL interruption with packet forwarding\nB ) PI:127 DL interruption with packet forwarding \nC ) PI:128 UL interruption without packet forwarding\nD ) PI:129 DL interruption without packet forwarding |  | N |  |  |  |  | https://mars.internal.ericsson.com/eMatrix/jsp/mars/general/infoObjectDetails.jsp?obid=24497.44939.15361.11081&searchFlow=true \n https://mars.internal.ericsson.com/eMatrix/jsp/mars/general/infoObjectDetails.jsp?obid=24497.44939.15361.12516&searchFlow=true \n https://mars.internal.ericsson.com/eMatrix/jsp/mars/general/infoObjectDetails.jsp?obid=24497.44939.15361.15775&searchFlow=true \n https://mars.internal.ericsson.com/eMatrix/jsp/mars/general/infoObjectDetails.jsp?obid=24497.44939.15361.16713&searchFlow=true \n https://mars.internal.ericsson.com/eMatrix/jsp/mars/general/infoObjectDetails.jsp?obid=24497.44939.15361.20311&searchFlow=true \n https://mars.internal.ericsson.com/eMatrix/jsp/mars/general/infoObjectDetails.jsp?obid=24497.44939.15361.21470&searchFlow=true
3067 | 7.41 | N/A |  | A | Integrity | Valid | 17.Q2 (27) |  | CORE-B-PI:127 |  |  |  | NO_FORMULA | Interruption at Intra LTE, X2 and S1 Handover |  | NO_FORMULA | See the specific CRS for BAT conditions. The CRS indicates metrics for four sub - cases:\nA ) PI:102 UL interruption with packet forwarding\nB ) PI:127 DL interruption with packet forwarding \nC ) PI:128 UL interruption without packet forwarding\nD ) PI:129 DL interruption without packet forwarding |  | N |  |  |  |  | https://mars.internal.ericsson.com/eMatrix/jsp/mars/general/infoObjectDetails.jsp?obid=24497.44939.15361.11081&searchFlow=true \n https://mars.internal.ericsson.com/eMatrix/jsp/mars/general/infoObjectDetails.jsp?obid=24497.44939.15361.12516&searchFlow=true \n https://mars.internal.ericsson.com/eMatrix/jsp/mars/general/infoObjectDetails.jsp?obid=24497.44939.15361.15775&searchFlow=true \n https://mars.internal.ericsson.com/eMatrix/jsp/mars/general/infoObjectDetails.jsp?obid=24497.44939.15361.16713&searchFlow=true \n https://mars.internal.ericsson.com/eMatrix/jsp/mars/general/infoObjectDetails.jsp?obid=24497.44939.15361.20311&searchFlow=true \n https://mars.internal.ericsson.com/eMatrix/jsp/mars/general/infoObjectDetails.jsp?obid=24497.44939.15361.21470&searchFlow=true
3068 | 7.41 | N/A |  | A | Integrity | Valid | 17.Q2 (27) |  | CORE-B-PI:128 |  |  |  | NO_FORMULA | Interruption at Intra LTE, X2 and S1 Handover |  | NO_FORMULA | See the specific CRS for BAT conditions. The CRS indicates metrics for four sub - cases:\nA ) PI:102 UL interruption with packet forwarding\nB ) PI:127 DL interruption with packet forwarding \nC ) PI:128 UL interruption without packet forwarding\nD ) PI:129 DL interruption without packet forwarding |  | N |  |  |  |  | https://mars.internal.ericsson.com/eMatrix/jsp/mars/general/infoObjectDetails.jsp?obid=24497.44939.15361.11081&searchFlow=true \n https://mars.internal.ericsson.com/eMatrix/jsp/mars/general/infoObjectDetails.jsp?obid=24497.44939.15361.12516&searchFlow=true \n https://mars.internal.ericsson.com/eMatrix/jsp/mars/general/infoObjectDetails.jsp?obid=24497.44939.15361.15775&searchFlow=true \n https://mars.internal.ericsson.com/eMatrix/jsp/mars/general/infoObjectDetails.jsp?obid=24497.44939.15361.16713&searchFlow=true \n https://mars.internal.ericsson.com/eMatrix/jsp/mars/general/infoObjectDetails.jsp?obid=24497.44939.15361.20311&searchFlow=true \n https://mars.internal.ericsson.com/eMatrix/jsp/mars/general/infoObjectDetails.jsp?obid=24497.44939.15361.21470&searchFlow=true
3069 | 7.41 | N/A |  | A | Integrity | Valid | 17.Q2 (27) |  | CORE-B-PI:129 |  |  |  | NO_FORMULA | Interruption at Intra LTE, X2 and S1 Handover |  | NO_FORMULA | See the specific CRS for BAT conditions. The CRS indicates metrics for four sub - cases:\nA ) PI:102 UL interruption with packet forwarding\nB ) PI:127 DL interruption with packet forwarding \nC ) PI:128 UL interruption without packet forwarding\nD ) PI:129 DL interruption without packet forwarding |  | N |  |  |  |  | https://mars.internal.ericsson.com/eMatrix/jsp/mars/general/infoObjectDetails.jsp?obid=24497.44939.15361.11081&searchFlow=true \n https://mars.internal.ericsson.com/eMatrix/jsp/mars/general/infoObjectDetails.jsp?obid=24497.44939.15361.12516&searchFlow=true \n https://mars.internal.ericsson.com/eMatrix/jsp/mars/general/infoObjectDetails.jsp?obid=24497.44939.15361.15775&searchFlow=true \n https://mars.internal.ericsson.com/eMatrix/jsp/mars/general/infoObjectDetails.jsp?obid=24497.44939.15361.16713&searchFlow=true \n https://mars.internal.ericsson.com/eMatrix/jsp/mars/general/infoObjectDetails.jsp?obid=24497.44939.15361.20311&searchFlow=true \n https://mars.internal.ericsson.com/eMatrix/jsp/mars/general/infoObjectDetails.jsp?obid=24497.44939.15361.21470&searchFlow=true
3070 | 7.42 | N/A |  | A | Integrity | Valid | 17.Q2 (27) |  | CORE-V-KPI:27 |  |  |  | NO_FORMULA | VoLTE Speech Path Delay |  | NO_FORMULA |  | N | N |  |  |  |  | https://mars.internal.ericsson.com/eMatrix/jsp/mars/general/infoObjectDetails.jsp?obid=24497.44939.15361.40567&searchFlow=true
3071 | 7.43 | N/A |  | A | Integrity | Valid | 17.Q2 (27) |  | CORE-B-KPI:52 |  |  |  | NO_FORMULA | Video Telephony Packet Delay |  | NO_FORMULA |  | N | N |  |  |  |  | https://mars.internal.ericsson.com/eMatrix/jsp/mars/general/infoObjectDetails.jsp?obid=24497.44939.15361.45500&searchFlow=true
3072 | 7.44 | N/A |  | A | Integrity | Valid | 17.Q2 (27) |  | CORE-B-MC:13 |  |  |  | NO_FORMULA | FTP DL/UL IP Service Setup Time |  | NO_FORMULA |  | N | N |  |  |  |  | https://mars.internal.ericsson.com/eMatrix/jsp/mars/general/infoObjectDetails.jsp?obid=24497.44939.15361.34921&searchFlow=true
3073 | 7.45 | N/A |  | A | Integrity | Valid | 17.Q2 (27) |  | CORE-B-MC:09 |  |  |  | NO_FORMULA | Terminating VoLTE Setup Time |  | NO_FORMULA |  | Y | N |  |  |  |  | https://mars.internal.ericsson.com/eMatrix/jsp/mars/general/infoObjectDetails.jsp?obid=24497.44939.15361.42831&searchFlow=true
3074 | 7.46 | N/A |  | A | Integrity | Valid | 17.Q2 (27) |  | CORE-B-MC:10 |  |  |  | NO_FORMULA | Originating VoLTE Setup Time |  | NO_FORMULA |  | Y | N |  |  |  |  | https://mars.internal.ericsson.com/eMatrix/jsp/mars/general/infoObjectDetails.jsp?obid=24497.44939.15361.42831&searchFlow=true
3075 | 7.47 | N/A |  | A | Integrity | Valid | 17.Q2 (27) |  | CORE-B-MC:11 |  |  |  | NO_FORMULA | Originating VoLTE Setup Time - UE to UE |  | NO_FORMULA |  | Y | N |  |  |  |  | https://mars.internal.ericsson.com/eMatrix/jsp/mars/general/infoObjectDetails.jsp?obid=24497.44939.15361.42831&searchFlow=true
3076 | 7.48 | N/A |  | A | integrity | Valid | 20.Q1 |  | CORE-B-PI:763 |  |  |  | NO_FORMULA | NR Leg Setup Time in NR NSA |  | NO_FORMULA |  | Y | N |  |  |  |  | https://mars.internal.ericsson.com/eMatrix/jsp/mars/general/infoObjectDetails.jsp?obid=24497.44939.29699.52231&searchFlow=true
3077 | 7.49 | N/A |  | A | integrity | Valid | 17 |  | CORE-B-MC:03 |  |  |  | NO_FORMULA | Network Software Inventory Collection |  | NO_FORMULA |  | N | N |  |  |  |  | https://marsprod.al.sw.ericsson.se/eMatrix/jsp/mars/general/infoObjectDetails.jsp?obid=24497.44939.24730.3958
3078 | 7.5 | N/A |  | A | Integrity | Valid | 17 |  | CORE-B-MC:04 |  |  |  | NO_FORMULA | Network Hardware Inventory Collection |  | NO_FORMULA |  | N | N |  |  |  |  | https://marsprod.al.sw.ericsson.se/eMatrix/jsp/mars/general/infoObjectDetails.jsp?obid=24497.44939.24730.17847
3079 | 8 |  |  |  |  | TITLE | [6 empty] | NO_FORMULA | Downtime Metrics |  | NO_FORMULA |  |  | N
3080 | 8.1 | N/A |  | A / P | Retainability/Availability | Valid | 17 |  | CORE-B-KPI:25 |  |  |  | NO_FORMULA | Warm Restart Time for ERBS |  | NO_FORMULA |  | N | N |  |  |  |  | https://mars.internal.ericsson.com/eMatrix/jsp/mars/general/infoObjectDetails.jsp?obid=24497.44939.760.27371&searchFlow=true
3081 | 8.2 | N/A |  | A / P | Retainability/Availability | Valid | 17 |  | CORE-B-KPI:26 |  |  |  | NO_FORMULA | Cold Restart Time for ERBS |  | NO_FORMULA |  | N | N |  |  |  |  | https://mars.internal.ericsson.com/eMatrix/jsp/mars/general/infoObjectDetails.jsp?obid=24497.44939.760.27797&searchFlow=true
3082 | 8.3 | N/A |  | A | Retainability/Availability | Valid | 13,14 |  | CORE-B-KPI:51 |  |  |  | NO_FORMULA | System Availability |  | NO_FORMULA | The System Availability is calculated using a rolling average for unplanned product-attributable system downtime as reported by ISP Tool.\nThe target will be > 99.996% - desirable to be > 99.999% . | Y | N
3083 | 8.4 | NbIotCell | LTE | A | Retainability/Availability | Valid | 26 |  | CORE-F-KPI:241 | N, CORE-V-KPI:33 |  | Av_LteCellAvailAutoMan | 100 * ( 900 * NR_ROP - ( pmCellDowntimeAuto + pmCellDowntimeMan ) ) / ( 900 * NR_ROP ) | NB-IoT Cell Availability | [%] | 100 * ( ( N * L * 900 - SUM( pmCellDowntimeAuto + pmCellDowntimeMan ) ) / ( N * L * 900 ) ) | The support for the new NB-IoT cell are realized in the MO model via a new MO, NbIotCell, which is the anchor place for several new counters used for NB-IoT observability. The following KPI is supported for NB-IoT.\nThe length of time in seconds that a NB-IoT cell is available for service is defined as cell availability. Cell availability for a cluster of L number of cells during N reporting periods can be calculated using the following formula. The counters are on cell level. | Y? | N
3084 | 8.4 | NbIotCell | LTE | P | Retainability/Availability | Valid | 18.Q1 (28) |  | CORE-F-PI:283 | Y |  | Av_LteCellAvailAuto | 100 * ( 900 * NR_ROP - pmCellDowntimeAuto ) / ( 900 * NR_ROP ) | Partial Cell Availability for NB-IoT | [%] | 100 * ( ( N * L * 900 - SUM(NbiotCell.pmCellDowntimeAuto) ) / ( N x L x 900 ) ) | The support for the new NB-IoT cell are realized in the MO model via a new MO, NbIotCell, which is the anchor place for several new counters used for NB-IoT observability. The following KPI is supported for NB-IoT.\nThe length of time in seconds that a NB-IoT cell is available for service is defined as cell availability. Cell availability for a cluster of L number of cells during N reporting periods can be calculated using the following formula. The counters are on cell level. | Y | N
3085 | 8.5 | NRCellDU | NR | A | Retainability/Availability | Depreciated | 18.Q4 | 19.Q3 | CORE-V-KPI:399 | NO_COUNTERS |  |  | 100 * ( 900 * NR_ROP - Sum(pmCellDowntimeAuto + pmCellDowntimeManual) ) / ( 900 * NR_ROP ) | gNodeB Cell Availability | [%] | 100 * ( ( N * L * 900 - Sum(pmCellDowntimeAuto + pmCellDowntimeManual) ) / ( N * L * 900 ) ) |  | Y? | N |  |  |  |  | https://erilink.ericsson.se/eridoc/erl/objectId/09004cff8d666338?docno=188/10268-500/FCP1314742Uen&action=current&format=msw12
3086 | 8.5 | NRCellDU | NR | A | Retainability/Availability | Depreciated | 19.Q4 | 24.Q4 | CORE-V-KPI:399 |  |  |  | 100 * ( 900 * NR_ROP - Sum(pmCellDowntimeAuto + pmCellDowntimeMan) ) / ( 900 * NR_ROP ) | gNodeB Cell Availability | [%] | 100 * ( ( N * L * 900 - Sum(pmCellDowntimeAuto + pmCellDowntimeMan) ) / ( N * L * 900 ) ) |  | Y? | Y | partial_cell_availability_for_gnodeb_cell.yaml |  | https://gerrit.ericsson.se/#/c/13464797/6/rpc/obs/kpi_ri_definition/model/kpi/N22Q4.3/nr/availability/partial_cell_availability_for_gnodeb_cell.yaml |  | https://erilink.ericsson.se/eridoc/erl/objectId/09004cff8d826023?docno=208/10268-500/FCP1314742Uen&action=current&format=msw12
3087 | 8.5 | NRCellDU | NR | A | Retainability/Availability | Depreciated | 25.Q1 | 25.Q1 | CORE-V-KPI:399 |  |  |  | 100 * ( 900 * NR_ROP - Sum(pmCellDowntimeAuto + pmCellDowntimeMan) ) / ( 900 * NR_ROP ) | gNodeB Cell Availability | [%] | 100 * ( ( N * L * 900 - Sum(pmCellDowntimeAuto + pmCellDowntimeMan) ) / ( N * L * 900 ) ) | Note: formula marked deprecated in 25.Q1 and replaced by CORE-V-KPI:1281 | Y? | Y | partial_cell_availability_measurement_for_gnodeb_cell.yaml | partial_cell_availability_for_gnodeb_cell.yaml | partial_cell_availability_measurement_for_gnodeb_cell.yaml | https://gerrit-delta.gic.ericsson.se/plugins/gitiles/5g/if/pm-du/+/55fc6ee37399d84289a98004382bf0fd2aeff5e2/kpi_ri_definition/models/kpi/N25Q1.1/nr/availability/partial_cell_availability_for_gnodeb_cell.yaml
3088 | 8.5 | NRCellDU | NR | A | Retainability/Availability | Valid | 25.Q1 |  | CORE-V-KPI:1281 | MSPM.24.0k |  | Av_NrCellAvail | 100 * ( pmCellTimeSamp - ( pmCellDowntimeAuto + pmCellDowntimeMan ) ) / pmCellTimeSamp | Partial Cell Availability measurement for gNodeB Cell | [%] | 100 * ( SUM ( pmCellTimeSamp ) - SUM ( pmCellDowntimeAuto + pmCellDowntimeMan ) ) / ( SUM ( pmCellTimeSamp ) ) , where the sum is all over the cells ( CELL ) during Result Output Periods ( ROPs ) |  |  | Y | partial_cell_availability_measurement_for_gnodeb_cell.yaml |  | https://gerrit-delta.gic.ericsson.se/plugins/gitiles/5g/if/pm-du/+/55fc6ee37399d84289a98004382bf0fd2aeff5e2/kpi_ri_definition/models/kpi/N25Q1.1/nr/availability/partial_cell_availability_for_gnodeb_cell.yaml
3089 | 9 |  |  |  |  | TITLE | [6 empty] | NO_FORMULA | Transport Network Metrics |  | NO_FORMULA | Transport Network metrics can be found in [2] for G1 and in [11] for G2 |  | N
3090 | 10 |  |  |  |  | TITLE | [6 empty] | NO_FORMULA | System Upgrade |  | NO_FORMULA |  |  | N
3091 | 10.1 | N/A |  | A | Accessibility | Valid | <20 |  | CORE-V-KPI:34 |  |  |  | NO_FORMULA | Traffic Downtime in ERBS due to Upgrade |  | NO_FORMULA |  | N | N |  |  |  |  | https://mars.internal.ericsson.com/eMatrix/jsp/mars/general/infoObjectDetails.jsp?obid=24497.44939.10524.12740&readonly=&shortcut=true
3092 | 10.2 | N/A |  |  | Accessibility | Valid | 17 |  | CORE-V-KPI:35 |  |  |  | NO_FORMULA | SW Upgrade duration at ERBS upgrade |  | NO_FORMULA |  | N | N |  |  |  |  | https://mars.internal.ericsson.com/eMatrix/jsp/mars/general/infoObjectDetails.jsp?obid=24497.44939.30841.49116
3093 | 10.3 | N/A |  | A | Availability | Valid | 17 |  | CORE-V-KPI:36 |  |  |  | NO_FORMULA | Upgrade Success Rate |  | NO_FORMULA |  | Y | N |  |  |  |  | https://mars.internal.ericsson.com/eMatrix/jsp/mars/general/infoObjectDetails.jsp?obid=24497.44939.8105.34672
3094 | 11 |  |  |  |  | TITLE | [6 empty] | NO_FORMULA | Performance Indicators Based on EBS Counters |  | NO_FORMULA |  |  | N
3095 | 11.1 | NRCellCU | NR | A | Mobility | Valid | NR SA 21.Q3 |  | CORE-B-EBS:01 |  |  |  | 100 * ( pmEbsHoPrepSuccOutInterGnbIntraF + pmEbsHoPrepSuccOutIntraGnbIntraF ) / ( pmEbsHoPrepAttOutInterGnbIntraF + pmEbsHoPrepAttOutIntraGnbIntraF ) * ( pmEbsHoExeSuccOutInterGnbIntraF + pmEbsHoExeSuccOutIntraGnbIntraF ) / ( pmEbsHoExeAttOutInterGnbIntraF + pmEbsHoExeAttOutIntraGnbIntraF ) | Intra-Freq Handover Success Rate | [%] | 100 * ( pmEbsHoPrepSuccOutInterGnbIntraF + pmEbsHoPrepSuccOutIntraGnbIntraF ) / ( pmEbsHoPrepAttOutInterGnbIntraF + pmEbsHoPrepAttOutIntraGnbIntraF ) * ( pmEbsHoExeSuccOutInterGnbIntraF + pmEbsHoExeSuccOutIntraGnbIntraF ) / ( pmEbsHoExeAttOutInterGnbIntraF + pmEbsHoExeAttOutIntraGnbIntraF ) |  | Y | N
3096 | 11.2 | NRCellCU | NR | A | Mobility | Valid | NR SA 21.Q3 |  | CORE-EBS-PI:02 |  |  |  | 100 * ( pmEbsHoPrepSuccOutInterGnbIntraF + pmEbsHoPrepSuccOutIntraGnbIntraF ) / ( pmEbsHoPrepAttOutInterGnbIntraF + pmEbsHoPrepAttOutIntraGnbIntraF ) | Intra-Freq Handover Preparation Success Rate | [%] | 100 * ( pmEbsHoPrepSuccOutInterGnbIntraF + pmEbsHoPrepSuccOutIntraGnbIntraF ) / ( pmEbsHoPrepAttOutInterGnbIntraF + pmEbsHoPrepAttOutIntraGnbIntraF ) |  | Y | N
3097 | 11.3 | NRCellCU | NR | A | Mobility | Valid | NR SA 21.Q3 |  | CORE-EBS-PI:03 |  |  |  | 100 * ( pmEbsHoExeSuccOutInterGnbIntraF + pmEbsHoExeSuccOutIntraGnbIntraF ) / ( pmEbsHoExeAttOutInterGnbIntraF + pmEbsHoExeAttOutIntraGnbIntraF ) | Intra-Freq Handover Execution Success Rate | [%] | 100 * ( pmEbsHoExeSuccOutInterGnbIntraF + pmEbsHoExeSuccOutIntraGnbIntraF ) / ( pmEbsHoExeAttOutInterGnbIntraF + pmEbsHoExeAttOutIntraGnbIntraF ) |  | Y | N
3098 | 11.4 | NRCellCU | NR | A | Mobility | Valid | NR SA 21.Q3 |  | CORE-EBS-PI:04 |  |  |  | 100 * ( pmEbsHoPrepSuccOutInterGnb + pmEbsHoPrepSuccOutIntraGnb - pmEbsHoPrepSuccOutInterGnbIntraF - pmEbsHoPrepSuccOutIntraGnbIntraF ) / ( pmEbsHoPrepAttOutInterGnb + pmEbsHoPrepAttOutIntraGnb - pmEbsHoPrepAttOutInterGnbIntraF - pmEbsHoPrepAttOutIntraGnbIntraF ) * ( pmEbsHoExeSuccOutInterGnb + pmEbsHoExeSuccOutIntraGnb - pmEbsHoExeSuccOutInterGnbIntraF - pmEbsHoExeSuccOutIntraGnbIntraF ) / ( pmEbsHoExeAttOutInterGnb + pmEbsHoExeAttOutIntraGnb - pmEbsHoExeAttOutInterGnbIntraF - pmEbsHoExeAttOutIntraGnbIntraF ) | Inter-Freq Handover Success Rate | [%] | 100 * ( pmEbsHoPrepSuccOutInterGnb + pmEbsHoPrepSuccOutIntraGnb - pmEbsHoPrepSuccOutInterGnbIntraF - pmEbsHoPrepSuccOutIntraGnbIntraF ) / ( pmEbsHoPrepAttOutInterGnb + pmEbsHoPrepAttOutIntraGnb - pmEbsHoPrepAttOutInterGnbIntraF - pmEbsHoPrepAttOutIntraGnbIntraF ) * ( pmEbsHoExeSuccOutInterGnb + pmEbsHoExeSuccOutIntraGnb - pmEbsHoExeSuccOutInterGnbIntraF - pmEbsHoExeSuccOutIntraGnbIntraF ) / ( pmEbsHoExeAttOutInterGnb + pmEbsHoExeAttOutIntraGnb - pmEbsHoExeAttOutInterGnbIntraF - pmEbsHoExeAttOutIntraGnbIntraF ) |  | Y | N
3099 | 11.5 | NRCellCU | NR | A | Mobility | Valid | NR SA 21.Q3 |  | CORE-EBS-PI:05 |  |  |  | 100 * ( ( pmEbsHoPrepSuccOutInterGnb - pmEbsHoPrepSuccOutInterGnbIntraF ) + ( pmEbsHoPrepSuccOutIntraGnb - pmEbsHoPrepSuccOutIntraGnbIntraF ) ) / ( ( pmEbsHoPrepAttOutInterGnb - pmEbsHoPrepAttOutInterGnbIntraF ) + ( pmEbsHoPrepAttOutIntraGnb - pmEbsHoPrepAttOutIntraGnbIntraF ) ) | Inter-Freq Handover Preparation Success Rate | [%] | 100 * ( ( pmEbsHoPrepSuccOutInterGnb - pmEbsHoPrepSuccOutInterGnbIntraF ) + ( pmEbsHoPrepSuccOutIntraGnb - pmEbsHoPrepSuccOutIntraGnbIntraF ) ) / ( ( pmEbsHoPrepAttOutInterGnb - pmEbsHoPrepAttOutInterGnbIntraF ) + ( pmEbsHoPrepAttOutIntraGnb - pmEbsHoPrepAttOutIntraGnbIntraF ) ) |  | Y | N
3100 | 11.6 | NRCellCU | NR | A | Mobility | Valid | NR SA 21.Q3 |  | CORE-EBS-PI:06 |  |  |  | 100 * ( ( pmEbsHoExeSuccOutInterGnb - pmEbsHoExeSuccOutInterGnbIntraF ) + ( pmEbsHoExeSuccOutIntraGnb - pmEbsHoExeSuccOutIntraGnbIntraF ) ) / ( ( pmEbsHoExeAttOutInterGnb - pmEbsHoExeAttOutInterGnbIntraF ) + ( pmEbsHoExeAttOutIntraGnb - pmEbsHoExeAttOutIntraGnbIntraF ) ) | Inter-Freq Handover Execution Success Rate | [%] | 100 * ( ( pmEbsHoExeSuccOutInterGnb - pmEbsHoExeSuccOutInterGnbIntraF ) + ( pmEbsHoExeSuccOutIntraGnb - pmEbsHoExeSuccOutIntraGnbIntraF ) ) / ( ( pmEbsHoExeAttOutInterGnb - pmEbsHoExeAttOutInterGnbIntraF ) + ( pmEbsHoExeAttOutIntraGnb - pmEbsHoExeAttOutIntraGnbIntraF ) ) |  | Y | N
3101 | 11.7 | NRCellCU | NR | A | Mobility | Valid | NR SA 21.Q3 |  | CORE-EBS-PI:07 |  |  |  | 100 * ( pmEbsHoPrepSuccOutInterGnb + pmEbsHoPrepSuccOutIntraGnb ) / ( pmEbsHoPrepAttOutInterGnb + pmEbsHoPrepAttOutIntraGnb ) * ( pmEbsHoExeSuccOutInterGnb + pmEbsHoExeSuccOutIntraGnb ) / ( pmEbsHoExeAttOutInterGnb + pmEbsHoExeAttOutIntraGnb ) | Intra-RAT Handover Success Rate | [%] | 100 * ( pmEbsHoPrepSuccOutInterGnb + pmEbsHoPrepSuccOutIntraGnb ) / ( pmEbsHoPrepAttOutInterGnb + pmEbsHoPrepAttOutIntraGnb ) * ( pmEbsHoExeSuccOutInterGnb + pmEbsHoExeSuccOutIntraGnb ) / ( pmEbsHoExeAttOutInterGnb + pmEbsHoExeAttOutIntraGnb ) |  | Y | N
3102 | 11.8 | NRCellCU | NR | A | Mobility | Valid | NR SA 21.Q3 |  | CORE-EBS-PI:08 |  |  |  | 100 * ( pmEbsHoPrepSuccOutInterGnb + pmEbsHoPrepSuccOutIntraGnb ) / ( pmEbsHoPrepAttOutInterGnb + pmEbsHoPrepAttOutIntraGnb ) | Intra-RAT Handover Preparation Success Rate | [%] | 100 * ( pmEbsHoPrepSuccOutInterGnb + pmEbsHoPrepSuccOutIntraGnb ) / ( pmEbsHoPrepAttOutInterGnb + pmEbsHoPrepAttOutIntraGnb ) |  | Y | N
3103 | 11.9 | NRCellCU | NR | A | Mobility | Valid | NR SA 21.Q3 |  | CORE-EBS-PI:09 |  |  |  | 100 * ( pmEbsHoExeSuccOutInterGnb + pmEbsHoExeSuccOutIntraGnb ) / ( pmEbsHoExeAttOutInterGnb + pmEbsHoExeAttOutIntraGnb ) | Intra-RAT Handover Execution Success Rate | [%] | 100 * ( pmEbsHoExeSuccOutInterGnb + pmEbsHoExeSuccOutIntraGnb ) / ( pmEbsHoExeAttOutInterGnb + pmEbsHoExeAttOutIntraGnb ) |  | Y | N
3104 | 11.10 | NRCellCU | NR | A | Mobility | Valid | NR SA 21.Q3 |  | CORE-EBS-PI:10 |  |  |  | 100 * ( pmEbsHoPrepSuccOutEutran / pmEbsHoPrepAttOutEutran ) * ( pmEbsHoExeSuccOutEutran / pmEbsHoExeAttOutEutran ) | IRAT Handover Success Rate | [%] | 100 * ( pmEbsHoPrepSuccOutEutran / pmEbsHoPrepAttOutEutran ) * ( pmEbsHoExeSuccOutEutran / pmEbsHoExeAttOutEutran ) |  | Y | N
3105 | 11.11 | NRCellCU | NR | A | Mobility | Valid | NR SA 21.Q3 |  | CORE-EBS-PI:11 |  |  |  | 100 * ( pmEbsHoPrepSuccOutEutran / pmEbsHoPrepAttOutEutran ) | IRAT Handover Preparation Success Rate | [%] | 100 * ( pmEbsHoPrepSuccOutEutran / pmEbsHoPrepAttOutEutran ) |  | Y | N
3106 | 11.12 | NRCellCU | NR | A | Mobility | Valid | NR SA 21.Q3 |  | CORE-EBS-PI:12 |  |  |  | 100 * ( pmEbsHoExeSuccOutEutran / pmEbsHoExeAttOutEutran ) | IRAT Handover Execution Success Rate | [%] | 100 * ( pmEbsHoExeSuccOutEutran / pmEbsHoExeAttOutEutran ) |  | Y | N
3107 | 11.13 | NRCellCU | NR | A | Mobility | Valid | 21.Q3 |  | CORE-EBS-PI:13 |  |  |  | 100 * ( pmEbsHoPrepSuccOutIntraGnb / pmEbsHoPrepAttOutIntraGnb ) * ( pmEbsHoExeSuccOutIntraGnb / pmEbsHoExeAttOutIntraGnb ) | Intra-gNB Handover Success Rate in NR-DC | [%] | 100 * ( pmEbsHoPrepSuccOutIntraGnb / pmEbsHoPrepAttOutIntraGnb ) * ( pmEbsHoExeSuccOutIntraGnb / pmEbsHoExeAttOutIntraGnb ) | Filter NrDcConfigured shall be set to TRUE for all pmEbsHoxxx counters in the formula. | Y | N
3108 | 11.14 | NRCellCU | NR | A | Mobility | Valid | 21.Q3 |  | CORE-EBS-PI:14 |  |  |  | 100 * ( pmEbsHoPrepSuccOutInterGnb / pmEbsHoPrepAttOutInterGnb ) * ( pmEbsHoExeSuccOutInterGnb / pmEbsHoExeAttOutInterGnb ) | Inter-gNB Handover Success Rate in NR-DC | [%] | 100 * ( pmEbsHoPrepSuccOutInterGnb / pmEbsHoPrepAttOutInterGnb ) * ( pmEbsHoExeSuccOutInterGnb / pmEbsHoExeAttOutInterGnb ) | Filter NrDcConfigured shall be set to TRUE for all pmEbsHoxxx counters in the formula. | Y | N
3109 | 11.15 | NRCellCU | NR | A | Mobility | Valid | 21.Q3 |  | CORE-EBS-PI:15 |  |  |  | 100 * ( pmEbsHoPrepSuccOutInterGnbXn / pmEbsHoPrepAttOutInterGnbXn ) * ( pmEbsHoExeSuccOutInterGnbXn / pmEbsHoExeAttOutInterGnbXn ) | Xn based inter-gNB handover Success Rate | [%] | 100 * ( pmEbsHoPrepSuccOutInterGnbXn / pmEbsHoPrepAttOutInterGnbXn ) * ( pmEbsHoExeSuccOutInterGnbXn / pmEbsHoExeAttOutInterGnbXn ) |  | Y | N |  |  |  |  | CRSTRA-STAB_PE_RBS_0829:42890
3110 | 11.16 | NRCellCU | NR | A | Mobility | Valid | 22.Q2 |  | CORE-EBS-PI:16 |  |  |  | 100 * ( pmEbsHoPrepSuccIntraCell / pmEbsHoPrepAttIntraCell ) * ( pmEbsHoExeSuccIntraCell / pmEbsHoExeAttIntraCell ) | Intra-Cell Handover Success Rate | [%] | 100 * ( pmEbsHoPrepSuccIntraCell / pmEbsHoPrepAttIntraCell ) * ( pmEbsHoExeSuccIntraCell / pmEbsHoExeAttIntraCell ) |  | Y | N |  |  |  |  | https://erilink.ericsson.se/eridoc/erl/objectId/09004cffc92e802d?docno=815/10268-500/FCP1314742Uen&action=current&format=msw12
3111 | 11.17 | NRCellCU | NR | P | Mobility | Valid | NR 22.Q2 |  | CORE-EBS-PI:17 |  |  |  | 100 * pmEbsEndcPSCellChangeSuccIntraSgnbIntraF / pmEbsEndcPSCellChangeAttIntraSgnbIntraF | EN-DC Intra-sgNodeB Intra-Freq PSCell Change Success Rate Captured in gNodeB | [%] | 100 * pmEbsEndcPSCellChangeSuccIntraSgnbIntraF / pmEbsEndcPSCellChangeAttIntraSgnbIntraF | Formula could be used when comparing with other vendors | N | N |  |  |  |  | https://erilink.ericsson.se/eridoc/erl/objectId/09004cffc5b5c89b?docno=273/0363-100/FCP1314742Uen&action=current&format=ppt12
3112 | 11.18 | NRCellCU | NR | P | Mobility | Valid | NR 22.Q2 |  | CORE-EBS-PI:18 |  |  |  | 100 * pmEbsEndcPSCellChangeSuccInterSgnbIntraF / pmEbsEndcPSCellChangeAttInterSgnbIntraF | EN-DC Inter-sgNodeB Intra-Freq PSCell Change Success Rate Captured in gNodeB | [%] | 100 * pmEbsEndcPSCellChangeSuccInterSgnbIntraF / pmEbsEndcPSCellChangeAttInterSgnbIntraF | Formula could be used when comparing with other vendors | N | N |  |  |  |  | https://erilink.ericsson.se/eridoc/erl/objectId/09004cffc5b5c89b?docno=273/0363-100/FCP1314742Uen&action=current&format=ppt12
3113 | 11.19 | NRCellCU | NR | P | Mobility | Valid | NR 22.Q2 |  | CORE-EBS-PI:19 |  |  |  | 100 * pmEbsHoExeSuccOutIntraGnbIntraF / pmEbsHoExeAttOutIntraGnbIntraF | NR Intra-Frequency Intra gNB Execution Handover success rate captured in source gNodeB | [%] | 100 * pmEbsHoExeSuccOutIntraGnbIntraF / pmEbsHoExeAttOutIntraGnbIntraF | Formula could be used when comparing with other vendors | N | N |  |  |  |  | https://erilink.ericsson.se/eridoc/erl/objectId/09004cffc5b5c89b?docno=273/0363-100/FCP1314742Uen&action=current&format=ppt12
3114 | 11.20 | NRCellCU | NR | P | Mobility | Valid | NR 22.Q2 |  | CORE-EBS-PI:20 |  |  |  | 100 * pmEbsHoExeSuccOutInterGnbIntraF / pmEbsHoExeAttOutInterGnbIntraF | NR Intra-Frequency Inter gNB Execution Handover success rate captured in source gNodeB | [%] | 100 * pmEbsHoExeSuccOutInterGnbIntraF / pmEbsHoExeAttOutInterGnbIntraF | Formula could be used when comparing with other vendors | N | N |  |  |  |  | https://erilink.ericsson.se/eridoc/erl/objectId/09004cffc5b5c89b?docno=273/0363-100/FCP1314742Uen&action=current&format=ppt12
3115 | 11.21 | NRCellCU | NR | P | Mobility | Valid | NR 22.Q2 |  | CORE-EBS-PI:21 |  |  |  | 100 * ( pmEbsHoExeSuccOutInterGnb - pmEbsHoExeSuccOutInterGnbIntraF ) / ( pmEbsHoExeAttOutInterGnb - pmEbsHoExeAttOutInterGnbIntraF ) | NR Inter-Frequency Inter gNB Execution Handover success rate captured in source gNodeB | [%] | 100 * ( pmEbsHoExeSuccOutInterGnb - pmEbsHoExeSuccOutInterGnbIntraF ) / ( pmEbsHoExeAttOutInterGnb - pmEbsHoExeAttOutInterGnbIntraF ) | Formula could be used when comparing with other vendors | N | N |  |  |  |  | https://erilink.ericsson.se/eridoc/erl/objectId/09004cffc5b5c89b?docno=273/0363-100/FCP1314742Uen&action=current&format=ppt12
3116 | 11.22 | NRCellCU | NR | P | Accessibility | Depreciated | NR 22.Q3 | 24.Q3 | CORE-EBS-PI:22 |  |  |  | 100 * ( 1 - ( pmEbsNrdcSetupMnBufMonReport / pmEbsNrdcSetupMnBufMonConfig ) ) | Buffer-based NRDC Setup avoidance rate | [%] | 100 * ( 1 - ( pmEbsNrdcSetupMnBufMonReport / pmEbsNrdcSetupMnBufMonConfig ) ) |  | N | N |  |  |  |  | https://erilink.ericsson.se/eridoc/erl/objectId/09004cffc9272713?docno=812/10268-500/FCP1314742Uen&action=current&format=msw12
3117 | 11.22 | NRCellCU | NR | P | Accessibility | Valid | NR 24.Q4 |  | CORE-EBS-PI:22 |  |  |  | 100 * ( 1 - ( ( pmEbsNrdcSetupMnBufMonReport + pmEbsNrdcSetupMnBufMonReportUl ) / pmEbsNrdcSetupMnBufMonConfig ) ) | Buffer-based NRDC Setup avoidance rate | [%] | 100 * ( 1 - ( ( pmEbsNrdcSetupMnBufMonReport + pmEbsNrdcSetupMnBufMonReportUl ) / pmEbsNrdcSetupMnBufMonConfig ) ) |  | N | N |  |  |  |  | https://erilink.ericsson.se/eridoc/erl/objectId/09004cffd09b6a39?docno=167/10268-500/FCP1314742/1Uen&action=current&format=msw12
3118 | 11.23 | NRCellCU | NR | P | Mobility | Valid | NR 22.Q3 |  | CORE-EBS-PI:23 |  |  |  | 100 * ( pmEbsHoPrepSuccOutEutranPoorCov / pmEbsHoPrepAttOutEutranPoorCov ) * ( pmEbsHoExeSuccOutEutranPoorCov / pmEbsHoExeAttOutEutranPoorCov ) | IRAT HO success rate triggered by poor coverage | [%] | 100 * ( pmEbsHoPrepSuccOutEutranPoorCov / pmEbsHoPrepAttOutEutranPoorCov ) * ( pmEbsHoExeSuccOutEutranPoorCov / pmEbsHoExeAttOutEutranPoorCov ) |  | N | N
3119 | 11.24 | NRCellCU | NR | P | Mobility | Valid | NR 22.Q3 |  | CORE-EBS-PI:24 |  |  |  | 100 * ( ( pmEbsHoPrepSuccOutEutran - pmEbsHoPrepSuccOutEutranPoorCov ) / ( pmEbsHoPrepAttOutEutran - pmEbsHoPrepAttOutEutranPoorCov ) ) * ( ( pmEbsHoExeSuccOutEutran - pmEbsHoExeSuccOutEutranPoorCov ) / ( pmEbsHoExeAttOutEutran - pmEbsHoExeAttOutEutranPoorCov ) ) | IRAT HO success rate triggered by EPSFB | [%] | 100 * ( ( pmEbsHoPrepSuccOutEutran - pmEbsHoPrepSuccOutEutranPoorCov ) / ( pmEbsHoPrepAttOutEutran - pmEbsHoPrepAttOutEutranPoorCov ) ) * ( ( pmEbsHoExeSuccOutEutran - pmEbsHoExeSuccOutEutranPoorCov ) / ( pmEbsHoExeAttOutEutran - pmEbsHoExeAttOutEutranPoorCov ) ) |  | N | N
3120 | 11.25 | RpUserPlaneLink | NR | P | Integrity | Valid | 24.Q3 |  | CORE-EBS-PI:25 |  |  |  | 100 * @{De_EbsnPdcpPktTransDlProf0Rohc5qi}[1] / ( @{De_EbsnPdcpPktTransDlProf0Rohc5qi}[1] + @{De_EbsnPdcpPktTransDlProf1Rohc5qi}[1] + @{De_EbsnPdcpPktTransDlProf2Rohc5qi}[1] ) | DL Robust Header Compression Profile 0 Usage per 5QI | [%] | 100 * pmEbsnPdcpPktTransDlProf0Rohc5qi / ( pmEbsnPdcpPktTransDlProf0Rohc5qi + pmEbsnPdcpPktTransDlProf1Rohc5qi + pmEbsnPdcpPktTransDlProf2Rohc5qi ) | Note: The formula is valid for all Ran Compute Groups. | N | N |  |  |  |  | https://erilink.ericsson.se/eridoc/erl/objectId/09004cffd0587be7?docno=7/0363-500/FCP1329338Uen&action=current&format=msw12
3121 | 11.26 | RpUserPlaneLink | NR | P | Integrity | Valid | 24.Q3 |  | CORE-EBS-PI:26 |  |  |  | 100 * @{De_EbsnPdcpPktTransDlProf1Rohc5qi}[1] / ( @{De_EbsnPdcpPktTransDlProf0Rohc5qi}[1] + @{De_EbsnPdcpPktTransDlProf1Rohc5qi}[1] + @{De_EbsnPdcpPktTransDlProf2Rohc5qi}[1] ) | DL Robust Header Compression Profile 1 Usage per 5QI | [%] | 100 * pmEbsnPdcpPktTransDlProf1Rohc5qi / ( pmEbsnPdcpPktTransDlProf0Rohc5qi + pmEbsnPdcpPktTransDlProf1Rohc5qi + pmEbsnPdcpPktTransDlProf2Rohc5qi ) | Note: The formula is valid for all Ran Compute Groups. | N | N |  |  |  |  | https://erilink.ericsson.se/eridoc/erl/objectId/09004cffd0587be7?docno=7/0363-500/FCP1329338Uen&action=current&format=msw12
3122 | 11.27 | RpUserPlaneLink | NR | P | Integrity | Valid | 24.Q3 |  | CORE-EBS-PI:27 |  |  |  | 100 * @{De_EbsnPdcpPktTransDlProf2Rohc5qi}[1] / ( @{De_EbsnPdcpPktTransDlProf0Rohc5qi}[1] + @{De_EbsnPdcpPktTransDlProf1Rohc5qi}[1] + @{De_EbsnPdcpPktTransDlProf2Rohc5qi}[1] ) | DL Robust Header Compression Profile 2 Usage per 5QI | [%] | 100 * pmEbsnPdcpPktTransDlProf2Rohc5qi / ( pmEbsnPdcpPktTransDlProf0Rohc5qi + pmEbsnPdcpPktTransDlProf1Rohc5qi + pmEbsnPdcpPktTransDlProf2Rohc5qi ) | Note: The formula is valid for all Ran Compute Groups. | N | N |  |  |  |  | https://erilink.ericsson.se/eridoc/erl/objectId/09004cffd0587be7?docno=7/0363-500/FCP1329338Uen&action=current&format=msw12
3123 | 11.28 | RpUserPlaneLink | NR | P | Integrity | Valid | 24.Q3 |  | CORE-EBS-PI:28 |  |  |  | 100 * @{De_EbsnPdcpPktRecUlProf0Rohc5qi}[1] / ( @{De_EbsnPdcpPktRecUlProf0Rohc5qi}[1] + @{De_EbsnPdcpPktRecUlProf1Rohc5qi}[1] + @{De_EbsnPdcpPktRecUlProf2Rohc5qi}[1] ) | UL Robust Header Compression Profile 0 Usage per 5QI | [%] | 100 * pmEbsnPdcpPktRecUlProf0Rohc5qi / ( pmEbsnPdcpPktRecUlProf0Rohc5qi + pmEbsnPdcpPktRecUlProf1Rohc5qi + pmEbsnPdcpPktRecUlProf2Rohc5qi ) | Note: The formula is valid for all Ran Compute Groups. | N | N |  |  |  |  | https://erilink.ericsson.se/eridoc/erl/objectId/09004cffd0587be7?docno=7/0363-500/FCP1329338Uen&action=current&format=msw12
3124 | 11.29 | RpUserPlaneLink | NR | P | Integrity | Valid | 24.Q3 |  | CORE-EBS-PI:29 |  |  |  | 100 * @{De_EbsnPdcpPktRecUlProf1Rohc5qi}[1] / ( @{De_EbsnPdcpPktRecUlProf0Rohc5qi}[1] + @{De_EbsnPdcpPktRecUlProf1Rohc5qi}[1] + @{De_EbsnPdcpPktRecUlProf2Rohc5qi}[1] ) | UL Robust Header Compression Profile 1 Usage per 5QI | [%] | 100 * pmEbsnPdcpPktRecUlProf1Rohc5qi / ( pmEbsnPdcpPktRecUlProf0Rohc5qi + pmEbsnPdcpPktRecUlProf1Rohc5qi + pmEbsnPdcpPktRecUlProf2Rohc5qi ) | Note: The formula is valid for all Ran Compute Groups. | N | N |  |  |  |  | https://erilink.ericsson.se/eridoc/erl/objectId/09004cffd0587be7?docno=7/0363-500/FCP1329338Uen&action=current&format=msw12
3125 | 11.30 | RpUserPlaneLink | NR | P | Integrity | Valid | 24.Q3 |  | CORE-EBS-PI:30 |  |  |  | 100 * @{De_EbsnPdcpPktRecUlProf2Rohc5qi}[1] / ( @{De_EbsnPdcpPktRecUlProf0Rohc5qi}[1] + @{De_EbsnPdcpPktRecUlProf1Rohc5qi}[1] + @{De_EbsnPdcpPktRecUlProf2Rohc5qi}[1] ) | UL Robust Header Compression Profile 2 Usage per 5QI | [%] | 100 * pmEbsnPdcpPktRecUlProf2Rohc5qi / ( pmEbsnPdcpPktRecUlProf0Rohc5qi + pmEbsnPdcpPktRecUlProf1Rohc5qi + pmEbsnPdcpPktRecUlProf2Rohc5qi ) | Note: The formula is valid for all Ran Compute Groups. | N | N |  |  |  |  | https://erilink.ericsson.se/eridoc/erl/objectId/09004cffd0587be7?docno=7/0363-500/FCP1329338Uen&action=current&format=msw12
3126 | 11.31 | NRCellDU | NR | P | Integrity | Valid | 22.Q4 |  | CORE-EBSN-KPI:31 |  |  |  | Sum ( pmEbsnMacDrbThpDlMbbLowVolDistr[0] to pmEbsnMacDrbThpDlMbbLowVolDistr[Index] ) / ( Sum ( pmEbsnMacDrbThpDlMbbLowVolDistr[0] to pmEbsnMacDrbThpDlMbbLowVolDistr[26] ) + pmEbsnDrbExclThpDlShortTimeLowVol + pmEbsnDrbExclThpDlRelativeLowVol ) | Filtered MBB DL MAC DRB Throughput CDF[Index] | [kbps] | SUM ( pmEbsnMacDrbThpDlMbbLowVolDistr[0] to pmEbsnMacDrbThpDlMbbLowVolDistr[Index] ) / ( SUM ( pmEbsnMacDrbThpDlMbbLowVolDistr[0] to pmEbsnMacDrbThpDlMbbLowVolDistr[26] ) + pmEbsnDrbExclThpDlShortTimeLowVol + pmEbsnDrbExclThpDlRelativeLowVol ) | Filtered MBB DL MAC DRB Throughput is calculated per percentile (10%tile, 20%tile, 30%tile, 40%tile, 50%tile). Such throughput can be calculated for each percentile by using linear interpolation within CDF[Index], where Index is the first value for which CDF[Index] > percentile.\nIt is possible to alternatively calculate the CDF as: \nCDF[Index]* SUM(pmEbsnMacDrbThpDlMbbLowVolDistr [0] to pmEbsnMacDrbThpDlMbbLowVolDistr [Index]) / (SUM(pmEbsnMacDrbThpDlMbbLowVolDistr [0] to pmEbsnMacDrbThpDlMbbLowVolDistr [26]))\n This removes all sessions where queued volume or queue time is below their threshold from the denominator and thus gives a bias towards poorer performance. \n Queue volume above threshold and/or queue time above threshold is more likely to be needed on poor performing channels. | Y | N |  |  |  |  | SP8386-2
3127 | 11.32 | NRCellDU | NR | P | Integrity | Valid | 22.Q4 |  | CORE-EBSN-KPI:32 |  |  |  | Sum ( pmEbsnMacUeThpUlMbbLowVolDistr[0] to pmEbsnMacUeThpUlMbbLowVolDistr[Index] ) / ( Sum ( pmEbsnMacUeThpUlMbbLowVolDistr[0] to pmEbsnMacUeThpUlMbbLowVolDistr[22] ) + pmEbsnUeExclThpUlShortTimeLowVol + pmEbsnUeExclThpUlRelativeLowVol ) | Filtered MBB UL MAC UE Throughput CDF[Index] | [kbps] | SUM ( pmEbsnMacUeThpUlMbbLowVolDistr[0] to pmEbsnMacUeThpUlMbbLowVolDistr[Index] ) / ( SUM ( pmEbsnMacUeThpUlMbbLowVolDistr[0] to pmEbsnMacUeThpUlMbbLowVolDistr[22] ) + pmEbsnUeExclThpUlShortTimeLowVol + pmEbsnUeExclThpUlRelativeLowVol ) | Filtered MBB UL MAC DRB Throughput is calculated per percentile (10%tile, 20%tile, 30%tile, 40%tile, 50%tile). Such throughput can be calculated for each percentile by using linear interpolation within CDF[Index], where Index is the first value for which CDF[Index] > percentile.\nIt is possible to alternatively calculate the CDF as: \nCDF[Index]* SUM(pmEbsnMacUeThpUlMbbLowVolDistr [0] to pmEbsnMacUeThpUlMbbLowVolDistr [Index]) / (SUM(pmEbsnMacUeThpUlMbbLowVolDistr [0] to pmEbsnMacUeThpUlMbbLowVolDistr [22]))\n This removes all sessions where queued volume or queue time is below their threshold from the denominator and thus gives a bias towards poorer performance. \n Queue volume above threshold and/or queue time above threshold is more likely to be needed on poor performing channels. | Y | N |  |  |  |  | SP8386-2
3128 | 11.33 | NRCellCU | NR | P | Mobility | Valid | 23.Q3 |  | CORE-EBS-PI:33 |  |  |  | 100 * ( ( pmEbsHoPrepSuccInIntraGnb + pmEbsHoPrepSuccInInterGnb ) / ( pmEbsHoPrepAttInIntraGnb + pmEbsHoPrepAttInInterGnb ) ) * ( ( pmEbsHoExeSuccInIntraGnb + pmEbsHoExeSuccInInterGnb ) / ( pmEbsHoExeAttInIntraGnb + pmEbsHoExeAttInInterGnb ) ) | NR HO success rate captured in target gNodeB | [%] | 100 * ( ( pmEbsHoPrepSuccInIntraGnb + pmEbsHoPrepSuccInInterGnb ) / ( pmEbsHoPrepAttInIntraGnb + pmEbsHoPrepAttInInterGnb ) ) * ( ( pmEbsHoExeSuccInIntraGnb + pmEbsHoExeSuccInInterGnb ) / ( pmEbsHoExeAttInIntraGnb + pmEbsHoExeAttInInterGnb ) ) |  | Y | N |  |  |  |  | https://erilink.ericsson.se/eridoc/erl/objectId/09004cffcde5b9f9?docno=37/10268-500/FCP1314742/1Uen&action=current&format=msw12
3129 | 11.34 | NRCellCU | NR | P | Mobility | Valid | 23.Q3 |  | CORE-EBS-PI:34 |  |  |  | 100 * ( ( pmEbsHoPrepSuccInInterGnbCfra + pmEbsHoPrepSuccInIntraGnbCfra ) / ( ( pmEbsHoPrepAttInInterGnbCfra + pmEbsHoPrepAttInIntraGnbCfra ) - ( pmEbsHoPrepAttInInterGnbFbCbra + pmEbsHoPrepAttInIntraGnbFbCbra ) ) ) * ( ( pmEbsHoExeSuccInInterGnbCfra + pmEbsHoExeSuccInIntraGnbCfra ) / ( pmEbsHoExeAttInInterGnbCfra + pmEbsHoExeAttInIntraGnbCfra ) ) | NR HO CFRA Success Rate captured in target gNodeB | [%] | 100 * ( ( pmEbsHoPrepSuccInInterGnbCfra + pmEbsHoPrepSuccInIntraGnbCfra ) / ( ( pmEbsHoPrepAttInInterGnbCfra + pmEbsHoPrepAttInIntraGnbCfra ) - ( pmEbsHoPrepAttInInterGnbFbCbra + pmEbsHoPrepAttInIntraGnbFbCbra ) ) ) * ( ( pmEbsHoExeSuccInInterGnbCfra + pmEbsHoExeSuccInIntraGnbCfra ) / ( pmEbsHoExeAttInInterGnbCfra + pmEbsHoExeAttInIntraGnbCfra ) ) |  | Y | N |  |  |  |  | https://erilink.ericsson.se/eridoc/erl/objectId/09004cffcde5b9f9?docno=37/10268-500/FCP1314742/1Uen&action=current&format=msw12
3130 | 11.35 | NRCellCU | NR | P | Mobility | Valid | 23.Q3 |  | CORE-EBS-PI:35 |  |  |  | 100 * ( ( ( pmEbsHoPrepSuccInIntraGnb - pmEbsHoPrepSuccInIntraGnbCfra ) + ( pmEbsHoPrepSuccInInterGnb - pmEbsHoPrepSuccInInterGnbCfra ) ) / ( ( pmEbsHoPrepAttInIntraGnb - pmEbsHoPrepAttInIntraGnbCfra ) + ( pmEbsHoPrepAttInInterGnb - pmEbsHoPrepAttInInterGnbCfra ) + ( pmEbsHoPrepAttInInterGnbFbCbra + pmEbsHoPrepAttInIntraGnbFbCbra ) ) ) * ( ( ( pmEbsHoExeSuccInIntraGnb - pmEbsHoExeSuccInIntraGnbCfra ) + ( pmEbsHoExeSuccInInterGnb - pmEbsHoExeSuccInInterGnbCfra ) ) / ( ( pmEbsHoExeAttInIntraGnb - pmEbsHoExeAttInIntraGnbCfra ) + ( pmEbsHoExeAttInInterGnb - pmEbsHoExeAttInInterGnbCfra ) ) ) | NR HO CBRA Success Rate captured in target gNodeB | [%] | 100 * ( ( ( pmEbsHoPrepSuccInIntraGnb - pmEbsHoPrepSuccInIntraGnbCfra ) + ( pmEbsHoPrepSuccInInterGnb - pmEbsHoPrepSuccInInterGnbCfra ) ) / ( ( pmEbsHoPrepAttInIntraGnb - pmEbsHoPrepAttInIntraGnbCfra ) + ( pmEbsHoPrepAttInInterGnb - pmEbsHoPrepAttInInterGnbCfra ) + ( pmEbsHoPrepAttInInterGnbFbCbra + pmEbsHoPrepAttInIntraGnbFbCbra ) ) ) * ( ( ( pmEbsHoExeSuccInIntraGnb - pmEbsHoExeSuccInIntraGnbCfra ) + ( pmEbsHoExeSuccInInterGnb - pmEbsHoExeSuccInInterGnbCfra ) ) / ( ( pmEbsHoExeAttInIntraGnb - pmEbsHoExeAttInIntraGnbCfra ) + ( pmEbsHoExeAttInInterGnb - pmEbsHoExeAttInInterGnbCfra ) ) ) |  | Y | N |  |  |  |  | https://erilink.ericsson.se/eridoc/erl/objectId/09004cffcde5b9f9?docno=37/10268-500/FCP1314742/1Uen&action=current&format=msw12
3131 | 11.36 | RpUserPlaneLink | NR | P | Integrity | Valid | 23.Q4 |  | CORE-EBSN-KPI:36 | Y |  | Int_PktLossDlDistr | pmEbsnPktLossDlDistr | Distribution of DL Packet Loss Captured in gNodeB | [x/y] | pmEbsnPktLossDlDistr |  | Y | Y | distribution_of_dl_packet_loss_captured_in_gnodeb.yaml |  | https://gerrit.ericsson.se/#/c/15452323/13/ppf/obs/kpi_ri_definition/model/kpi/N23Q4.1/nr/integrity/distribution_of_dl_packet_loss_captured_in_gnodeb.yaml |  | https://erilink.ericsson.se/eridoc/erl/objectId/09004cffcd74c141?docno=272/10268-300/FCP1325248Uen&action=current&format=msw12
3132 | 11.37 | RpUserPlaneLink | NR | P | Integrity | Valid | 23.Q4 |  | CORE-EBSN-KPI:37 | Y |  | Int_PktLossUlDistr | pmEbsnPktLossUlDistr | Distribution of UL Packet Loss Captured in gNodeB | [x/y] | pmEbsnPktLossUlDistr |  | Y | Y | distribution_of_ul_packet_loss_captured_in_gnodeb.yaml |  | https://gerrit.ericsson.se/#/c/15452323/13/ppf/obs/kpi_ri_definition/model/kpi/N23Q4.1/nr/integrity/distribution_of_ul_packet_loss_captured_in_gnodeb.yaml |  | https://erilink.ericsson.se/eridoc/erl/objectId/09004cffcd74c141?docno=272/10268-300/FCP1325248Uen&action=current&format=msw12
3133 | 11.38 | GNBCUUPFunction | NR |  | Utilization | Valid | NR SA 24.Q2 |  | CORE-EBS-PI:38 |  |  |  | pmEbsPduSessionLevelSum / pmEbsPduSessionLevelSamp | Number of PDU session: Average number of PDU sessions per GNBCUUPFunction | [] | GNBCUUPFunction.pmEbsPduSessionLevelSum / GNBCUUPFunction.pmEbsPduSessionLevelSamp | Note: Formulas CORE-EBS-PI:38- CORE-EBS-PI:39 are valid for all RAN Compute Groups. |  | N |  |  |  |  | https://erilink.ericsson.se/eridoc/erl/objectId/09004cffcddab392?docno=https://erilink.ericsson.se/eridoc/erl/objectId/09004cffcddab392?docno=5/0363-500/FCP1329338Uen&action=current&format=msw12&action=current&format=msw12
3134 | 11.38 | GNBCUUPFunction | NR |  | Utilization | Valid | NR SA 24.Q2 |  | CORE-EBS-PI:39 |  |  |  | GNBCUUPFunction.pmEbsPduSessionLevelMax | Number of PDU session: Peak number of PDU sessions per GNBCUUPFunction | [max] | GNBCUUPFunction.pmEbsPduSessionLevelMax | Note: Formulas CORE-EBS-PI:38- CORE-EBS-PI:39 are valid for all RAN Compute Groups. |  | N |  |  |  |  | https://erilink.ericsson.se/eridoc/erl/objectId/09004cffcddab392?docno=https://erilink.ericsson.se/eridoc/erl/objectId/09004cffcddab392?docno=5/0363-500/FCP1329338Uen&action=current&format=msw12&action=current&format=msw12
3135 | 11.39 | GNBCUUPFunction | NR |  | Utilization | Valid | NR SA 24.Q2 |  | CORE-EBS-PI:40 |  |  |  | pmEbsDrbLevelSumEndc / pmEbsDrbLevelSamp | Number of DRB setup: Average number of EN-DC DRBs setup per GNBCUUPFunction | [] | GNBCUUPFunction.pmEbsDRBLevelSumEndc / GNBCUUPFunction.pmEbsDrbLevelSamp | Note: Formulas CORE-EBS-PI:40 - CORE-EBS-PI:43 are valid for all RAN Compute Groups. |  | N |  |  |  |  | https://erilink.ericsson.se/eridoc/erl/objectId/09004cffcddab392?docno=https://erilink.ericsson.se/eridoc/erl/objectId/09004cffcddab392?docno=5/0363-500/FCP1329338Uen&action=current&format=msw12&action=current&format=msw12
3136 | 11.39 | GNBCUUPFunction | NR |  | Utilization | Valid | NR SA 24.Q2 |  | CORE-EBS-PI:41 |  |  |  | pmEbsDrbLevelMaxEndc | Number of DRB setup: Peak number of EN-DC DRBs Setup per GNBCUUPFunction | [max] | GNBCUUPFunction.pmEbsDrbLevelMaxEndc | Note: Formulas CORE-EBS-PI:40 - CORE-EBS-PI:43 are valid for all RAN Compute Groups. |  | N |  |  |  |  | https://erilink.ericsson.se/eridoc/erl/objectId/09004cffcddab392?docno=https://erilink.ericsson.se/eridoc/erl/objectId/09004cffcddab392?docno=5/0363-500/FCP1329338Uen&action=current&format=msw12&action=current&format=msw12
3137 | 11.39 | GNBCUUPFunction | NR |  | Utilization | Valid | NR SA 24.Q2 |  | CORE-EBS-PI:42 |  |  |  | pmEbsDrbLevelSumSa / pmEbsDrbLevelSamp | Number of DRB setup: Average number of NR SA DRBs setup per GNBCUUPFunction | [] | GNBCUUPFunction.pmEbsDrbLevelSumSa / GNBCUUPFunction.pmEbsDrbLevelSamp | Note: Formulas CORE-EBS-PI:40 - CORE-EBS-PI:43 are valid for all RAN Compute Groups. |  | N |  |  |  |  | https://erilink.ericsson.se/eridoc/erl/objectId/09004cffcddab392?docno=https://erilink.ericsson.se/eridoc/erl/objectId/09004cffcddab392?docno=5/0363-500/FCP1329338Uen&action=current&format=msw12&action=current&format=msw12
3138 | 11.39 | GNBCUUPFunction | NR |  | Utilization | Valid | NR SA 24.Q2 |  | CORE-EBS-PI:43 |  |  |  | pmEbsDrbLevelMaxSa | Number of DRB setup: Peak number of NR SA DRBs Setup per GNBCUUPFunction | [max] | GNBCUUPFunction.pmEbsDrbLevelMaxSa | Note: Formulas CORE-EBS-PI:40 - CORE-EBS-PI:43 are valid for all RAN Compute Groups. |  | N |  |  |  |  | https://erilink.ericsson.se/eridoc/erl/objectId/09004cffcddab392?docno=https://erilink.ericsson.se/eridoc/erl/objectId/09004cffcddab392?docno=5/0363-500/FCP1329338Uen&action=current&format=msw12&action=current&format=msw12
3139 | 11.40 | GNBCUUPFunction, NRCellCU | NR |  | Integrity | Valid | NR SA 24.Q2 |  | CORE-EBSN-PI:44 |  |  |  | ( GNBCUUPFunction.@{De_EbsnPdcpPktRecDlDiscS1UQci}[1] - GNBCUUPFunction.@{De_EbsnPdcpPktRecDlDiscAqmS1UQci}[1] ) / GNBCUUPFunction.@{De_EbsnPdcpPktRecDlS1UQci}[1] | DL Packet Loss in gNodeB-CU-UP per S1-U link type | [x/y] | ( GNBCUUPFunction.pmEbsnPdcpPktRecDlDiscS1UQci - GNBCUUPFunction.pmEbsnPdcpPktRecDlDiscAqmS1UQci ) / GNBCUUPFunction.pmEbsnPdcpPktRecDlS1UQci | Note: Formulas CORE-EBSN-PI:44 - CORE-EBSN-PI:52 are valid for all RAN Compute Groups. |  | N |  |  |  |  | https://erilink.ericsson.se/eridoc/erl/objectId/09004cffcddab392?docno=https://erilink.ericsson.se/eridoc/erl/objectId/09004cffcddab392?docno=5/0363-500/FCP1329338Uen&action=current&format=msw12&action=current&format=msw12
3140 | 11.40 | GNBCUUPFunction, NRCellCU | NR |  | Integrity | Valid | NR SA 24.Q2 |  | CORE-EBSN-PI:45 |  |  |  | ( GNBCUUPFunction.@{De_EbsnPdcpPktRecDlDiscNgU5qi}[1] - GNBCUUPFunction.@{De_EbsnPdcpPktRecDlDiscAqmNgU5qi}[1] ) / GNBCUUPFunction.@{De_EbsnPdcpPktRecDlNgU5qi}[1] | DL Packet Loss gNodeB-CU-UP per NG-U link type | [x/y] | ( GNBCUUPFunction.pmEbsnPdcpPktRecDlDiscNgU5qi - GNBCUUPFunction.pmEbsnPdcpPktRecDlDiscAqmNgU5qi ) / GNBCUUPFunction.pmEbsnPdcpPktRecDlNgU5qi | Note: Formulas CORE-EBSN-PI:44 - CORE-EBSN-PI:52 are valid for all RAN Compute Groups. |  | N |  |  |  |  | https://erilink.ericsson.se/eridoc/erl/objectId/09004cffcddab392?docno=https://erilink.ericsson.se/eridoc/erl/objectId/09004cffcddab392?docno=5/0363-500/FCP1329338Uen&action=current&format=msw12&action=current&format=msw12
3141 | 11.40 | GNBCUUPFunction, NRCellCU | NR |  | Integrity | Valid | NR SA 24.Q2 |  | CORE-EBSN-PI:46 |  |  |  | 100 * GNBCUUPFunction.@{De_EbsnPdcpPktRecDlDiscS1UQci}[1] / GNBCUUPFunction.@{De_EbsnPdcpPktRecDlS1UQci}[1] | DL Packet Loss Rate for 5QI, per S1-U link type | [%] | 100 * GNBCUUPFunction.pmEbsnPdcpPktRecDlDiscS1UQci / GNBCUUPFunction.pmEbsnPdcpPktRecDlS1UQci | Note: Formulas CORE-EBSN-PI:44 - CORE-EBSN-PI:52 are valid for all RAN Compute Groups. |  | N |  |  |  |  | https://erilink.ericsson.se/eridoc/erl/objectId/09004cffcddab392?docno=https://erilink.ericsson.se/eridoc/erl/objectId/09004cffcddab392?docno=5/0363-500/FCP1329338Uen&action=current&format=msw12&action=current&format=msw12
3142 | 11.40 | GNBCUUPFunction, NRCellCU | NR |  | Integrity | Valid | NR SA 24.Q2 |  | CORE-EBSN-PI:47 |  |  |  | 100 * GNBCUUPFunction.@{De_EbsnPdcpPktRecDlDiscNgU5qi}[1] / GNBCUUPFunction.@{De_EbsnPdcpPktRecDlNgU5qi}[1] | DL Packet Loss Rate for 5QI, per NG-U link type | [%] | 100 * GNBCUUPFunction.pmEbsnPdcpPktRecDlDiscNgU5qi / GNBCUUPFunction.pmEbsnPdcpPktRecDlNgU5qi | Note: Formulas CORE-EBSN-PI:44 - CORE-EBSN-PI:52 are valid for all RAN Compute Groups. |  | N |  |  |  |  | https://erilink.ericsson.se/eridoc/erl/objectId/09004cffcddab392?docno=https://erilink.ericsson.se/eridoc/erl/objectId/09004cffcddab392?docno=5/0363-500/FCP1329338Uen&action=current&format=msw12&action=current&format=msw12
3143 | 11.40 | GNBCUUPFunction, NRCellCU | NR |  | Integrity | Valid | NR SA 24.Q2 |  | CORE-EBSN-PI:48 |  |  |  | 100 * ( GNBCUUPFunction. @{De_EbsnPdcpPktTransDlDiscF1UQos}[1]+ GNBCUUPFunction.@{De_EbsnPdcpPktTransDlDiscX2UQci}[1] + GNBCUUPFunction.@{De_EbsnPdcpPktTransDlDiscXnU5qi}[1] ) / ( GNBCUUPFunction.@{De_EbsnPdcpPktTransDlF1UQos}[1]+ GNBCUUPFunction.@{De_EbsnPdcpPktTransDlX2UQci}[1] + GNBCUUPFunction.@{De_EbsnPdcpPktTransDlDiscXnU5qi}[1] ) | DL Packet Loss Rate for each QoS indicator in gNodeB-CU-UP | [%] | 100 * ( GNBCUUPFunction. pmEbsnPdcpPktTransDlDiscF1UQos + GNBCUUPFunction.pmEbsnPdcpPktTransDlDiscX2UQci + GNBCUUPFunction.pmEbsnPdcpPktTransDlDiscXnU5qi ) / ( GNBCUUPFunction.pmEbsnPdcpPktTransDlF1UQos + GNBCUUPFunction.pmEbsnPdcpPktTransDlX2UQci + GNBCUUPFunction.pmEbsnPdcpPktTransDlDiscXnU5qi ) | Note: Formulas CORE-EBSN-PI:44 - CORE-EBSN-PI:52 are valid for all RAN Compute Groups. |  | N |  |  |  |  | https://erilink.ericsson.se/eridoc/erl/objectId/09004cffcddab392?docno=https://erilink.ericsson.se/eridoc/erl/objectId/09004cffcddab392?docno=5/0363-500/FCP1329338Uen&action=current&format=msw12&action=current&format=msw12
3144 | 11.40 | GNBCUUPFunction, NRCellCU | NR |  | Integrity | Valid | NR SA 24.Q2 |  | CORE-EBSN-PI:49 |  |  |  | ( GNBCUUPFunction.@{De_EbsnPdcpPktTransDlDiscF1UQos}[1]- GNBCUUPFunction.@{De_EbsnPdcpPktTransDlDiscAqmF1UQos}[1]) / GNBCUUPFunction.@{De_EbsnPdcpPktTransDlF1UQos}[1] | DL Packet Loss Captured in gNodeB per F1-U link type | [x/y] | ( GNBCUUPFunction.pmEbsnPdcpPktTransDlDiscF1UQos - GNBCUUPFunction.pmEbsnPdcpPktTransDlDiscAqmF1UQos ) / GNBCUUPFunction.pmEbsnPdcpPktTransDlF1UQos | Note: Formulas CORE-EBSN-PI:44 - CORE-EBSN-PI:52 are valid for all RAN Compute Groups. |  | N |  |  |  |  | https://erilink.ericsson.se/eridoc/erl/objectId/09004cffcddab392?docno=https://erilink.ericsson.se/eridoc/erl/objectId/09004cffcddab392?docno=5/0363-500/FCP1329338Uen&action=current&format=msw12&action=current&format=msw12
3145 | 11.40 | GNBCUUPFunction, NRCellCU | NR |  | Integrity | Valid | NR SA 24.Q2 |  | CORE-EBSN-PI:50 |  |  |  | ( GNBCUUPFunction.@{De_EbsnPdcpPktTransDlDiscX2UQci}[1] - GNBCUUPFunction.@{De_EbsnPdcpPktTransDlDiscAqmX2UQci}[1] ) / GNBCUUPFunction.@{De_EbsnPdcpPktTransDlX2UQci}[1] | DL Packet Loss Rate in gNodeB per X2-U link type | [x/y] | ( GNBCUUPFunction.pmEbsnPdcpPktTransDlDiscX2UQci - GNBCUUPFunction.pmEbsnPdcpPktTransDlDiscAqmX2UQci ) / GNBCUUPFunction.pmEbsnPdcpPktTransDlX2UQci | Note: Formulas CORE-EBSN-PI:44 - CORE-EBSN-PI:52 are valid for all RAN Compute Groups. |  | N |  |  |  |  | https://erilink.ericsson.se/eridoc/erl/objectId/09004cffcddab392?docno=https://erilink.ericsson.se/eridoc/erl/objectId/09004cffcddab392?docno=5/0363-500/FCP1329338Uen&action=current&format=msw12&action=current&format=msw12
3146 | 11.40 | GNBCUUPFunction, NRCellCU | NR |  | Integrity | Valid | NR SA 24.Q2 |  | CORE-EBSN-PI:51 |  |  |  | ( @{De_EbsnPdcpPktTransDlDiscXnU5qi}[1] - @{De_EbsnPdcpPktTransDlDiscAqmXnU5qi}[1] ) / @{De_EbsnPdcpPktTransDlXnU5qi}[1] | DL Packet Loss Captured in gNodeB per Xn-U link typ | [x/y] | ( pmEbsnPdcpPktTransDlDiscXnU5qi - pmEbsnPdcpPktTransDlDiscAqmXnU5qi ) / pmEbsnPdcpPktTransDlXnU5qi | Note: Formulas CORE - EBSN - PI:44 - CORE - EBSN - PI:52 are valid for all RAN Compute Groups. |  | N |  |  |  |  | https://erilink.ericsson.se/eridoc/erl/objectId/09004cffcddab392?docno=https://erilink.ericsson.se/eridoc/erl/objectId/09004cffcddab392?docno=5/0363-500/FCP1329338Uen&action=current&format=msw12&action=current&format=msw12
3147 | 11.40 | GNBCUUPFunction, NRCellCU | NR |  | Integrity | Valid | NR SA 24.Q2 |  | CORE-EBSN-PI:52 |  |  |  | GNBCUUPFunction.@{De_EbsnPdcpPktTransDlDiscAqmF1UQos}[1]+ GNBCUUPFunction.@{De_EbsnPdcpPktTransDlDiscAqmX2UQci}[1] + GNBCUUPFunction.@{De_EbsnPdcpPktTransDlDiscAqmXnU5qi}[1] | Packets discarded by RLC AQM per GNBCUUPFunction | [packets] | GNBCUUPFunction.pmEbsnPdcpPktTransDlDiscAqmF1UQos + GNBCUUPFunction.pmEbsnPdcpPktTransDlDiscAqmX2UQci + GNBCUUPFunction.pmEbsnPdcpPktTransDlDiscAqmXnU5qi | Note: Formulas CORE-EBSN-PI:44 - CORE-EBSN-PI:52 are valid for all RAN Compute Groups. |  | N |  |  |  |  | https://erilink.ericsson.se/eridoc/erl/objectId/09004cffcddab392?docno=https://erilink.ericsson.se/eridoc/erl/objectId/09004cffcddab392?docno=5/0363-500/FCP1329338Uen&action=current&format=msw12&action=current&format=msw12
3148 | 11.40 | GNBCUUPFunction, NRCellCU | NR |  | Integrity | Valid | NR SA 24.Q2 |  | CORE-EBSN-KPI:58 |  |  |  | ( ( @{De_EbsnPdcpPktTransDlDiscF1UQos}[1]+ @{De_EbsnPdcpPktTransDlDiscX2UQci}[1] + @{De_EbsnPdcpPktTransDlDiscXnU5qi}[1] ) - ( @{De_EbsnPdcpPktTransDlDiscAqmF1UQos}[1]+ @{De_EbsnPdcpPktTransDlDiscAqmX2UQci}[1] + @{De_EbsnPdcpPktTransDlDiscAqmXnU5qi}[1] ) ) / ( @{De_EbsnPdcpPktTransDlF1UQos}[1]+ @{De_EbsnPdcpPktTransDlX2UQci}[1] + @{De_EbsnPdcpPktTransDlXnU5qi}[1] ) | DL Packet Loss Captured in gNodeB per Cell | [x/y] | ( ( pmEbsnPdcpPktTransDlDiscF1UQos + pmEbsnPdcpPktTransDlDiscX2UQci + pmEbsnPdcpPktTransDlDiscXnU5qi ) - ( pmEbsnPdcpPktTransDlDiscAqmF1UQos + pmEbsnPdcpPktTransDlDiscAqmX2UQci + pmEbsnPdcpPktTransDlDiscAqmXnU5qi ) ) / ( pmEbsnPdcpPktTransDlF1UQos + pmEbsnPdcpPktTransDlX2UQci + pmEbsnPdcpPktTransDlXnU5qi ) | Note: Formula CORE-EBSN-KPI:58 is valid for RAN Compute Groups 1-5. Will be valid for all RAN Compute Groups from 24.Q3. |  | Y | dl_packet_loss_captured_in_gnodeb_per_cell.yaml |  | https://gerrit.ericsson.se/#/c/17316456/5/kpi_ri_definition/models/kpi/N24Q2.1/nr/integrity/dl_packet_loss_captured_in_gnodeb_per_cell.yaml |  | https://erilink.ericsson.se/eridoc/erl/objectId/09004cffcfe617c1?docno=314/10268-300/FCP1325248Uen&action=current&format=msw12
3149 | 11.41 | GNBCUUPFunction | NR |  | Integrity | Valid | NR SA 24.Q2 |  | CORE-EBSN-PI:53 |  |  |  | ( ( GNBCUUPFunction.@{De_EbsnPdcpPktLossUlF1UQos}[1]+ GNBCUUPFunction.@{De_EbsnPdcpPktLossUlX2UQci}[1] + GNBCUUPFunction.@{De_EbsnPdcpPktLossUlXnU5qi}[1] ) - ( GNBCUUPFunction.@{De_EbsnPdcpPktRecUlOooF1UQos}[1]+ GNBCUUPFunction.@{De_EbsnPdcpPktRecUlOooX2UQci}[1] + GNBCUUPFunction.@{De_EbsnPdcpPktRecUlOooXnU5qi}[1] ) ) / ( ( GNBCUUPFunction.@{De_EbsnPdcpPktRecUlF1UQos}[1]+ GNBCUUPFunction.@{De_EbsnPdcpPktRecUlX2UQci}[1] + GNBCUUPFunction.@{De_EbsnPdcpPktRecUlXnU5qi}[1] ) + ( GNBCUUPFunction.@{De_EbsnPdcpPktLossUlToF1UQos}[1]+ GNBCUUPFunction.@{De_EbsnPdcpPktLossUlToX2UQci}[1] + GNBCUUPFunction.@{De_EbsnPdcpPktLossUlToXnU5qi}[1] ) - ( GNBCUUPFunction.@{De_EbsnPdcpPktLossUlToDiscF1UQos}[1]+ GNBCUUPFunction.@{De_EbsnPdcpPktLossUlToDiscX2UQci}[1] + GNBCUUPFunction.@{De_EbsnPdcpPktLossUlToDiscXnU5qi}[1] ) - ( GNBCUUPFunction.@{De_EbsnPdcpPktRecUlOooF1UQos}[1]+ GNBCUUPFunction.@{De_EbsnPdcpPktRecUlOooX2UQci}[1] + GNBCUUPFunction.@{De_EbsnPdcpPktRecUlOooXnU5qi}[1] ) ) | UL Packet Loss Captured in gNodeB | [x/y] | ( ( GNBCUUPFunction.pmEbsnPdcpPktLossUlF1UQos + GNBCUUPFunction.pmEbsnPdcpPktLossUlX2UQci + GNBCUUPFunction.pmEbsnPdcpPktLossUlXnU5qi ) - ( GNBCUUPFunction.pmEbsnPdcpPktRecUlOooF1UQos + GNBCUUPFunction.pmEbsnPdcpPktRecUlOooX2UQci + GNBCUUPFunction.pmEbsnPdcpPktRecUlOooXnU5qi ) ) / ( ( GNBCUUPFunction.pmEbsnPdcpPktRecUlF1UQos + GNBCUUPFunction.pmEbsnPdcpPktRecUlX2UQci + GNBCUUPFunction.pmEbsnPdcpPktRecUlXnU5qi ) + ( GNBCUUPFunction.pmEbsnPdcpPktLossUlToF1UQos + GNBCUUPFunction.pmEbsnPdcpPktLossUlToX2UQci + GNBCUUPFunction.pmEbsnPdcpPktLossUlToXnU5qi ) - ( GNBCUUPFunction.pmEbsnPdcpPktLossUlToDiscF1UQos + GNBCUUPFunction.pmEbsnPdcpPktLossUlToDiscX2UQci + GNBCUUPFunction.pmEbsnPdcpPktLossUlToDiscXnU5qi ) - ( GNBCUUPFunction.pmEbsnPdcpPktRecUlOooF1UQos + GNBCUUPFunction.pmEbsnPdcpPktRecUlOooX2UQci + GNBCUUPFunction.pmEbsnPdcpPktRecUlOooXnU5qi ) ) | Note: Formulas CORE-EBSN-PI:53 - CORE-EBSN-PI:56 are valid for all RAN Compute Groups. |  | N |  |  |  |  | https://erilink.ericsson.se/eridoc/erl/objectId/09004cffcddab392?docno=https://erilink.ericsson.se/eridoc/erl/objectId/09004cffcddab392?docno=5/0363-500/FCP1329338Uen&action=current&format=msw12&action=current&format=msw12
3150 | 11.41 | GNBCUUPFunction | NR |  | Integrity | Valid | NR SA 24.Q2 |  | CORE-EBSN-PI:54 |  |  |  | 100 * ( GNBCUUPFunction.@{De_EbsnPdcpPktLossUlF1UQos}[1]+ GNBCUUPFunction.@{De_EbsnPdcpPktLossUlX2UQci}[1] + GNBCUUPFunction.@{De_EbsnPdcpPktLossUlXnU5qi}[1] ) / ( GNBCUUPFunction.@{De_EbsnPdcpPktRecUlF1UQos}[1]+ GNBCUUPFunction.@{De_EbsnPdcpPktRecUlX2UQci}[1] + GNBCUUPFunction.@{De_EbsnPdcpPktRecUlXnU5qi}[1] ) | UL Packet Loss Rate for each QoS indicator in gNodeB | [%] | 100 * ( GNBCUUPFunction.pmEbsnPdcpPktLossUlF1UQos + GNBCUUPFunction.pmEbsnPdcpPktLossUlX2UQci + GNBCUUPFunction.pmEbsnPdcpPktLossUlXnU5qi ) / ( GNBCUUPFunction.pmEbsnPdcpPktRecUlF1UQos + GNBCUUPFunction.pmEbsnPdcpPktRecUlX2UQci + GNBCUUPFunction.pmEbsnPdcpPktRecUlXnU5qi ) | Note: Formulas CORE-EBSN-PI:53 - CORE-EBSN-PI:56 are valid for all RAN Compute Groups. |  | N |  |  |  |  | https://erilink.ericsson.se/eridoc/erl/objectId/09004cffcddab392?docno=https://erilink.ericsson.se/eridoc/erl/objectId/09004cffcddab392?docno=5/0363-500/FCP1329338Uen&action=current&format=msw12&action=current&format=msw12
3151 | 11.41 | GNBCUUPFunction | NR |  | Integrity | Valid | NR SA 24.Q2 |  | CORE-EBSN-PI:55 |  |  |  | GNBCUUPFunction.@{De_EbsnPdcpPktLossUlX2UQci}[1] + GNBCUUPFunction.@{De_EbsnPdcpPktLossUlXnU5qi}[1] + GNBCUUPFunction.@{De_EbsnPdcpPktLossUlF1UQos}[1] | Packets lost or discarded per GNBCUUPFunction | [packets] | GNBCUUPFunction.pmEbsnPdcpPktLossUlX2UQci + GNBCUUPFunction.pmEbsnPdcpPktLossUlXnU5qi + GNBCUUPFunction.pmEbsnPdcpPktLossUlF1UQos | Note: Formulas CORE-EBSN-PI:53 - CORE-EBSN-PI:56 are valid for all RAN Compute Groups. |  | N |  |  |  |  | https://erilink.ericsson.se/eridoc/erl/objectId/09004cffcddab392?docno=https://erilink.ericsson.se/eridoc/erl/objectId/09004cffcddab392?docno=5/0363-500/FCP1329338Uen&action=current&format=msw12&action=current&format=msw12
3152 | 11.41 | GNBCUUPFunction | NR |  | Integrity | Valid | NR SA 24.Q2 |  | CORE-EBSN-PI:56 |  |  |  | GNBCUUPFunction.@{De_EbsnPdcpPktLossUlToDiscF1UQos}[1]+ GNBCUUPFunction.@{De_EbsnPdcpPktLossUlToDiscX2UQci}[1] + GNBCUUPFunction.@{De_EbsnPdcpPktLossUlToDiscXnU5qi}[1] | Packets discarded due to late arrival per GNBCUUPFunction | [packets] | GNBCUUPFunction.pmEbsnPdcpPktLossUlToDiscF1UQos + GNBCUUPFunction.pmEbsnPdcpPktLossUlToDiscX2UQci + GNBCUUPFunction.pmEbsnPdcpPktLossUlToDiscXnU5qi | Note: Formulas CORE-EBSN-PI:53 - CORE-EBSN-PI:56 are valid for all RAN Compute Groups. |  | N |  |  |  |  | https://erilink.ericsson.se/eridoc/erl/objectId/09004cffcddab392?docno=https://erilink.ericsson.se/eridoc/erl/objectId/09004cffcddab392?docno=5/0363-500/FCP1329338Uen&action=current&format=msw12&action=current&format=msw12
3153 | 11.41 | NRCellCU | NR |  | Integrity | Valid | NR SA 24.Q2 |  | CORE-EBSN-KPI:57 |  |  |  | ( ( @{De_EbsnPdcpPktLossUlF1UQos}[1]+ @{De_EbsnPdcpPktLossUlX2UQci}[1] + @{De_EbsnPdcpPktLossUlXnU5qi}[1] ) - ( @{De_EbsnPdcpPktRecUlOooF1UQos}[1]+ @{De_EbsnPdcpPktRecUlOooX2UQci}[1] + @{De_EbsnPdcpPktRecUlOooXnU5qi}[1] ) ) / ( ( @{De_EbsnPdcpPktRecUlF1UQos}[1]+ @{De_EbsnPdcpPktRecUlX2UQci}[1] + @{De_EbsnPdcpPktRecUlXnU5qi}[1] ) + ( @{De_EbsnPdcpPktLossUlToF1UQos}[1]+ @{De_EbsnPdcpPktLossUlToX2UQci}[1] + @{De_EbsnPdcpPktLossUlToXnU5qi}[1] ) - ( ( @{De_EbsnPdcpPktLossUlToDiscF1UQos}[1]+ @{De_EbsnPdcpPktLossUlToDiscX2UQci}[1] + @{De_EbsnPdcpPktLossUlToDiscXnU5qi}[1] ) + ( @{De_EbsnPdcpPktRecUlOooF1UQos}[1]+ @{De_EbsnPdcpPktRecUlOooX2UQci}[1] + @{De_EbsnPdcpPktRecUlOooXnU5qi}[1] ) ) ) | UL Packet Loss Captured in gNodeB normalized with out of order PDU delivered per Cell | [x/y] | ( ( pmEbsnPdcpPktLossUlF1UQos + pmEbsnPdcpPktLossUlX2UQci + pmEbsnPdcpPktLossUlXnU5qi ) - ( pmEbsnPdcpPktRecUlOooF1UQos + pmEbsnPdcpPktRecUlOooX2UQci + pmEbsnPdcpPktRecUlOooXnU5qi ) ) / ( ( pmEbsnPdcpPktRecUlF1UQos + pmEbsnPdcpPktRecUlX2UQci + pmEbsnPdcpPktRecUlXnU5qi ) + ( pmEbsnPdcpPktLossUlToF1UQos + pmEbsnPdcpPktLossUlToX2UQci + pmEbsnPdcpPktLossUlToXnU5qi ) - ( ( pmEbsnPdcpPktLossUlToDiscF1UQos + pmEbsnPdcpPktLossUlToDiscX2UQci + pmEbsnPdcpPktLossUlToDiscXnU5qi ) + ( pmEbsnPdcpPktRecUlOooF1UQos + pmEbsnPdcpPktRecUlOooX2UQci + pmEbsnPdcpPktRecUlOooXnU5qi ) ) ) | Note: Formula CORE-EBSN-KPI:57 is valid for RAN Compute Groups 1-5. Will be valid for all RAN Compute Groups from 24.Q3. |  | Y | ul_packet_loss_captured_in_gnodeb_normalized_with_out_of_order_pdu_delivered_per_cell.yaml |  | https://gerrit.ericsson.se/#/c/17316456/5/kpi_ri_definition/models/kpi/N24Q2.1/nr/integrity/ul_packet_loss_captured_in_gnodeb_normalized_with_out_of_order_pdu_delivered_per_cell.yaml |  | https://erilink.ericsson.se/eridoc/erl/objectId/09004cffcfe617c1?docno=314/10268-300/FCP1325248Uen&action=current&format=msw12
3154 | 11.42 | NRCellCU | NR |  | Mobility | Valid | NR SA 24.Q2 |  | CORE-EBS-PI:59 |  |  |  | 100 * pmEbsDataAwareMobilityBufMonReport / pmEbsDataAwareMobilityBufMonConfig | NR Data-Aware Mobility Buffer Fulfillment Ratio | [%] | 100 * pmEbsDataAwareMobilityBufMonReport / pmEbsDataAwareMobilityBufMonConfig |  |  | N |  |  |  |  | https://erilink.ericsson.se/eridoc/erl/objectId/09004cffcfc44662?docno=106/10268-500/FCP1314742/1Uen&action=approved&format=pdf
3155 | 11.42 | NRCellCU | NR |  | Mobility | Valid | NR SA 24.Q2 |  | CORE-EBS-PI:60 |  |  |  | 100 * pmEbsDataAwareMobilityThpMonReportDl / pmEbsDataAwareMobilityThpMonConfigDl | NR Data-Aware Mobility DL Throughput Fulfillment Ratio | [%] | 100 * pmEbsDataAwareMobilityThpMonReportDl / pmEbsDataAwareMobilityThpMonConfigDl |  |  | N |  |  |  |  | https://erilink.ericsson.se/eridoc/erl/objectId/09004cffcfc44662?docno=106/10268-500/FCP1314742/1Uen&action=approved&format=pdf
3156 | 11.42 | NRCellCU | NR |  | Mobility | Valid | NR SA 24.Q2 |  | CORE-EBS-PI:61 |  |  |  | 100 * pmEbsDataAwareMobilityThpMonReportUl / pmEbsDataAwareMobilityThpMonConfigUl | NR Data-Aware Mobility UL Throughput Fulfillment Ratio | [%] | 100 * pmEbsDataAwareMobilityThpMonReportUl / pmEbsDataAwareMobilityThpMonConfigUl |  |  | N |  |  |  |  | https://erilink.ericsson.se/eridoc/erl/objectId/09004cffcfc44662?docno=106/10268-500/FCP1314742/1Uen&action=approved&format=pdf
3157 | 11.43 | NRCellDU | NR |  | Utilization | Depreciated | NR SA 24.Q2 | N25Q2.2 | CORE-EBS-KPI:62 |  |  |  | max ( 8 * pmEbsMacThpDlPlmnMax / 1000 ) | Maximum DL Mac Cell Throughput per Plmn | [kbps] | max ( 8 * pmEbsMacThpDlPlmnMax / 1000 ) |  |  | Y | maximum_dl_mac_cell_throughput_per_plmn.yaml |  | https://gerrit.ericsson.se/#/c/17706595/4/kpi_ri_definition/models/ri/N24Q2.4/nr/system_load/maximum_dl_mac_cell_throughput_per_plmn.yaml |  | https://erilink.ericsson.se/eridoc/erl/objectId/09004cffd0aa24ac?docno=326/10268-300/FCP1325248Uen&format=ppt12
3158 | 11.43 | NRCellDU | NR |  | Utilization | Depreciated | NR SA 24.Q2 | N25Q2.2 | CORE-EBS-KPI:63 |  |  |  | max ( 8 * pmEbsMacThpUlPlmnMax / 1000 ) | Maximum UL Mac Cell Throughput per Plmn | [kbps] | max ( 8 * pmEbsMacThpUlPlmnMax / 1000 ) |  |  | Y | maximum_ul_mac_cell_throughput_per_plmn.yaml |  | https://gerrit.ericsson.se/#/c/17706595/4/kpi_ri_definition/models/ri/N24Q2.4/nr/system_load/maximum_ul_mac_cell_throughput_per_plmn.yaml |  | https://erilink.ericsson.se/eridoc/erl/objectId/09004cffd0aa24ac?docno=326/10268-300/FCP1325248Uen&format=ppt12
3159 | 11.43 | NRCellDU | NR |  | Utilization | Valid | NR 25.Q2 |  | CORE-EBS-KPI:82 |  | mimo | Int_MacThroughputDlMaxPlmn1?? | ( 8 * pmEbsMacThpDlPlmnMax ) / 1000 | Maximum DL Mac Cell Throughput per Plmn over ROP | [kbps] | ( 8 * pmEbsMacThpDlPlmnMax ) / 1000 |  |  | Y | maximum_dl_mac_cell_throughput_per_plmn_over_rop.yaml |  | https://gerrit-delta.gic.ericsson.se/c/5g/if/pm-du/+/30350633/1/kpi_ri_definition/models/ri/N25Q2.2/nr/system_load/maximum_dl_mac_cell_throughput_per_plmn_over_rop.yaml |  | https://mhweb.ericsson.se/TREditWeb/faces/oo/object.xhtml?eriref=IB26151
3160 | 11.43 | NRCellDU | NR |  | Utilization | Valid | NR 25.Q2 |  | CORE-EBS-KPI:83 |  | mimo | Int_MacThroughputUlMaxPlmn1?? | ( 8 * pmEbsMacThpUlPlmnMax ) / 1000 | Maximum UL Mac Cell Throughput per Plmn over ROP | [kbps] | ( 8 * pmEbsMacThpUlPlmnMax ) / 1000 |  |  | Y | maximum_ul_mac_cell_throughput_per_plmn_over_rop.yaml |  | https://gerrit-delta.gic.ericsson.se/c/5g/if/pm-du/+/30350633/1/kpi_ri_definition/models/ri/N25Q2.2/nr/system_load/maximum_dl_mac_cell_throughput_per_plmn_over_rop.yaml |  | https://mhweb.ericsson.se/TREditWeb/faces/oo/object.xhtml?eriref=IB26151
3161 | 11.44 | NRCellDU | NR | P | Utilization | Valid | NR 24.Q3 |  | CORE-EBSN-PI:63 |  |  |  | 100 * pmEbsnMacRBSymUsedPdcchAggrLvl1 / pmEbsnMacRBSymUsedPdcch | PDCCH RBSym Utilization with aggregation level 1 | [%] | 100 * pmEbsnMacRBSymUsedPdcchAggrLvl1 / pmEbsnMacRBSymUsedPdcch |  | Y | N |  |  |  |  | https://erilink.ericsson.se/eridoc/erl/objectId/09004cffd078ffc2?docno=https://erilink.ericsson.se/eridoc/erl/objectId/09004cffd078ffc2?docno=158/10268-500/FCP1314742/1Uen&action=current&format=msw12Uen&action=current&format=msw12
3162 | 11.44 | NRCellDU | NR | P | Utilization | Valid | NR 24.Q3 |  | CORE-EBSN-PI:64 |  |  |  | 100 * pmEbsnMacRBSymUsedPdcchAggrLvl2 / pmEbsnMacRBSymUsedPdcch | PDCCH RBSym Utilization with aggregation level 2 | [%] | 100 * pmEbsnMacRBSymUsedPdcchAggrLvl2 / pmEbsnMacRBSymUsedPdcch |  | Y | N |  |  |  |  | https://erilink.ericsson.se/eridoc/erl/objectId/09004cffd078ffc2?docno=https://erilink.ericsson.se/eridoc/erl/objectId/09004cffd078ffc2?docno=158/10268-500/FCP1314742/1Uen&action=current&format=msw12Uen&action=current&format=msw12
3163 | 11.44 | NRCellDU | NR | P | Utilization | Valid | NR 24.Q3 |  | CORE-EBSN-PI:65 |  |  |  | 100 * pmEbsnMacRBSymUsedPdcchAggrLvl4 / pmEbsnMacRBSymUsedPdcch | PDCCH RBSym Utilization with aggregation level 4 | [%] | 100 * pmEbsnMacRBSymUsedPdcchAggrLvl4 / pmEbsnMacRBSymUsedPdcch |  | Y | N |  |  |  |  | https://erilink.ericsson.se/eridoc/erl/objectId/09004cffd078ffc2?docno=https://erilink.ericsson.se/eridoc/erl/objectId/09004cffd078ffc2?docno=158/10268-500/FCP1314742/1Uen&action=current&format=msw12Uen&action=current&format=msw12
3164 | 11.44 | NRCellDU | NR | P | Utilization | Valid | NR 24.Q3 |  | CORE-EBSN-PI:66 |  |  |  | 100 * pmEbsnMacRBSymUsedPdcchAggrLvl8 / pmEbsnMacRBSymUsedPdcch | PDCCH RBSym Utilization with aggregation level 8 | [%] | 100 * pmEbsnMacRBSymUsedPdcchAggrLvl8 / pmEbsnMacRBSymUsedPdcch |  | Y | N |  |  |  |  | https://erilink.ericsson.se/eridoc/erl/objectId/09004cffd078ffc2?docno=https://erilink.ericsson.se/eridoc/erl/objectId/09004cffd078ffc2?docno=158/10268-500/FCP1314742/1Uen&action=current&format=msw12Uen&action=current&format=msw12
3165 | 11.44 | NRCellDU | NR | P | Utilization | Valid | NR 24.Q3 |  | CORE-EBSN-PI:67 |  |  |  | 100 * pmEbsnMacRBSymUsedPdcchAggrLvl16 / pmEbsnMacRBSymUsedPdcch | PDCCH RBSym Utilization with aggregation level 16 | [%] | 100 * pmEbsnMacRBSymUsedPdcchAggrLvl16 / pmEbsnMacRBSymUsedPdcch |  | Y | N |  |  |  |  | https://erilink.ericsson.se/eridoc/erl/objectId/09004cffd078ffc2?docno=https://erilink.ericsson.se/eridoc/erl/objectId/09004cffd078ffc2?docno=158/10268-500/FCP1314742/1Uen&action=current&format=msw12Uen&action=current&format=msw12
3166 | 11.44 | NRCellDU | NR | P | Utilization | Valid | NR 24.Q3 |  | CORE-EBSN-PI:68 |  |  |  | 100 * pmEbsnMacRBSymUsedPdcch_UeGrpId0 / pmEbsMacRBSymAvailPdcch | PDCCH RBSym Utilization UeGrpId0 | [%] | 100 * pmEbsnMacRBSymUsedPdcch_UeGrpId0 / pmEbsMacRBSymAvailPdcch |  | Y | N |  |  |  |  | https://erilink.ericsson.se/eridoc/erl/objectId/09004cffd078ffc2?docno=https://erilink.ericsson.se/eridoc/erl/objectId/09004cffd078ffc2?docno=158/10268-500/FCP1314742/1Uen&action=current&format=msw12Uen&action=current&format=msw12
3167 | 11.44 | NRCellDU | NR | P | Utilization | Valid | NR 24.Q3 |  | CORE-EBSN-PI:69 |  |  |  | 100 * pmEbsnMacRBSymUsedPdcch_UeGrpId1 / pmEbsMacRBSymAvailPdcch | PDCCH RBSym Utilization UeGrpId1 | [%] | 100 * pmEbsnMacRBSymUsedPdcch_UeGrpId1 / pmEbsMacRBSymAvailPdcch |  | Y | N |  |  |  |  | https://erilink.ericsson.se/eridoc/erl/objectId/09004cffd078ffc2?docno=https://erilink.ericsson.se/eridoc/erl/objectId/09004cffd078ffc2?docno=158/10268-500/FCP1314742/1Uen&action=current&format=msw12Uen&action=current&format=msw12
3168 | 11.44 | NRCellDU | NR | P | Utilization | Valid | NR 24.Q3 |  | CORE-EBSN-PI:70 |  |  |  | 100 * pmEbsnMacRBSymUsedPdcch_UeGrpId2 / pmEbsMacRBSymAvailPdcch | PDCCH RBSym Utilization UeGrpId2 | [%] | 100 * pmEbsnMacRBSymUsedPdcch_UeGrpId2 / pmEbsMacRBSymAvailPdcch |  | Y | N |  |  |  |  | https://erilink.ericsson.se/eridoc/erl/objectId/09004cffd078ffc2?docno=https://erilink.ericsson.se/eridoc/erl/objectId/09004cffd078ffc2?docno=158/10268-500/FCP1314742/1Uen&action=current&format=msw12Uen&action=current&format=msw12
3169 | 11.44 | NRCellDU | NR | P | Utilization | Valid | NR 24.Q3 |  | CORE-EBSN-PI:71 |  |  |  | 100 * pmEbsnMacRBSymUsedPdcch_UeGrpId3 / pmEbsMacRBSymAvailPdcch | PDCCH RBSym Utilization UeGrpId3 | [%] | 100 * pmEbsnMacRBSymUsedPdcch_UeGrpId3 / pmEbsMacRBSymAvailPdcch |  | Y | N |  |  |  |  | https://erilink.ericsson.se/eridoc/erl/objectId/09004cffd078ffc2?docno=https://erilink.ericsson.se/eridoc/erl/objectId/09004cffd078ffc2?docno=158/10268-500/FCP1314742/1Uen&action=current&format=msw12Uen&action=current&format=msw12
3170 | 11.44 | NRCellDU | NR | P | Utilization | Valid | NR 24.Q3 |  | CORE-EBSN-PI:72 |  |  |  | 100 * pmEbsnMacRBSymUsedPdcch_UeGrpId4 / pmEbsMacRBSymAvailPdcch | PDCCH RBSym Utilization UeGrpId4 | [%] | 100 * pmEbsnMacRBSymUsedPdcch_UeGrpId4 / pmEbsMacRBSymAvailPdcch |  | Y | N |  |  |  |  | https://erilink.ericsson.se/eridoc/erl/objectId/09004cffd078ffc2?docno=https://erilink.ericsson.se/eridoc/erl/objectId/09004cffd078ffc2?docno=158/10268-500/FCP1314742/1Uen&action=current&format=msw12Uen&action=current&format=msw12
3171 | 11.44 | NRCellDU | NR | P | Utilization | Valid | NR 24.Q3 |  | CORE-EBSN-PI:73 |  |  |  | 100 * pmEbsnMacRBSymUsedPdcch_UeGrpId5 / pmEbsMacRBSymAvailPdcch | PDCCH RBSym Utilization UeGrpId5 | [%] | 100 * pmEbsnMacRBSymUsedPdcch_UeGrpId5 / pmEbsMacRBSymAvailPdcch |  | Y | N |  |  |  |  | https://erilink.ericsson.se/eridoc/erl/objectId/09004cffd078ffc2?docno=https://erilink.ericsson.se/eridoc/erl/objectId/09004cffd078ffc2?docno=158/10268-500/FCP1314742/1Uen&action=current&format=msw12Uen&action=current&format=msw12
3172 | 11.44 | NRCellDU | NR | P | Utilization | Valid | NR 24.Q3 |  | CORE-EBSN-PI:74 |  |  |  | 100 * pmEbsnMacRBSymUsedPdcch_UeGrpId6 / pmEbsMacRBSymAvailPdcch | PDCCH RBSym Utilization UeGrpId6 | [%] | 100 * pmEbsnMacRBSymUsedPdcch_UeGrpId6 / pmEbsMacRBSymAvailPdcch |  | Y | N |  |  |  |  | https://erilink.ericsson.se/eridoc/erl/objectId/09004cffd078ffc2?docno=https://erilink.ericsson.se/eridoc/erl/objectId/09004cffd078ffc2?docno=158/10268-500/FCP1314742/1Uen&action=current&format=msw12Uen&action=current&format=msw12
3173 | 11.44 | NRCellDU | NR | P | Utilization | Valid | NR 24.Q3 |  | CORE-EBSN-PI:75 |  |  |  | 100 * pmEbsnMacRBSymUsedPdcch_UeGrpId30 / pmEbsMacRBSymAvailPdcch | PDCCH RBSym Utilization UeGrpId30 | [%] | 100 * pmEbsnMacRBSymUsedPdcch_UeGrpId30 / pmEbsMacRBSymAvailPdcch |  | Y | N |  |  |  |  | https://erilink.ericsson.se/eridoc/erl/objectId/09004cffd078ffc2?docno=https://erilink.ericsson.se/eridoc/erl/objectId/09004cffd078ffc2?docno=158/10268-500/FCP1314742/1Uen&action=current&format=msw12Uen&action=current&format=msw12
3174 | 11.45 | NRCellDU | NR | P | Utilization | Valid | 24.Q2 |  | CORE-EBSN-PI:76 |  |  |  | 100 * pmEbsnMacScellScheduleReadyUeDl / pmEbsnMacScellActivationUeDl | SCell Schedule Ready Success Rate | [%] | 100 * pmEbsnMacScellScheduleReadyUeDl / pmEbsnMacScellActivationUeDl |  | N | N |  |  |  |  | https://ericsson.sharepoint.com/:p:/r/sites/NR_ERAN_CA/Shared Documents/SP12897-3 NR FR1 DL CA Additional Observability Part 2/SA SP12897-3 NR FR1 DL CA Additional Observability Part 2.pptx?d=wea087ed18e1842baaf685adcdeb2e01c&csf=1&web=1&e=uXUVDI
3175 | 11.45 | NRCellDU | NR | P | Utilization | Valid | 24.Q2 |  | CORE-EBSN-PI:77 |  |  |  | 100 * pmEbsnMacScellDeactivationUe / pmEbsnMacScellDeactivationAttUe | SCell Deactivation Success Rate | [%] | 100 * pmEbsnMacScellDeactivationUe / pmEbsnMacScellDeactivationAttUe |  | N | N |  |  |  |  | https://ericsson.sharepoint.com/:p:/r/sites/NR_ERAN_CA/Shared Documents/SP12897-3 NR FR1 DL CA Additional Observability Part 2/SA SP12897-3 NR FR1 DL CA Additional Observability Part 2.pptx?d=wea087ed18e1842baaf685adcdeb2e01c&csf=1&web=1&e=uXUVDI
3176 | 11.46 | GNBCUCPFunction | LTE | P | System Load | Valid | 25.Q1 |  | CORE-EBSN-KPI:78 |  |  |  | pmEbsRrcConnLevelSum / pmEbsRrcConnLevelSamp | Average total RRC Connected Users per CU-CP | [RRC Connected Users] | ( GNBCUCPFunction.pmEbsRrcConnLevelSum / GNBCUCPFunction.pmEbsRrcConnLevelSamp ) |  | N | Y | average_total_rrc_connected_users_per_cucp.yaml |  | https://gerrit-delta.gic.ericsson.se/plugins/gitiles/5g/if/pm-cucp/+/952f6f378b476f334da7a5c796077189c07ea761/kpi_ri_definition/models/ri/N25Q1.1/nr/system_load/average_total_rrc_connected_users_per_cucp.yaml |  | https://erilink.ericsson.se/eridoc/erl/objectId/09004cffd4a85788?docno=269/10268-500/FCP1314742/1Uen&action=current&format=ppt12
3177 | 11.46 | GNBCUCPFunction | LTE | P | System Load | Valid | 25.Q1 |  | CORE-EBSN-KPI:79 |  |  |  | pmEbsRrcConnLevelMax | Peak number of total RRC Connected Users per CU-CP | [max] | GNBCUCPFunction.pmRrcConnLevelMax |  | N | Y | peak_number_of_total_rrc_connected_users_per_cucp.yaml |  | https://gerrit-delta.gic.ericsson.se/plugins/gitiles/5g/if/pm-cucp/+/952f6f378b476f334da7a5c796077189c07ea761/kpi_ri_definition/models/ri/N25Q1.1/nr/system_load/peak_number_of_total_rrc_connected_users_per_cucp.yaml |  | https://erilink.ericsson.se/eridoc/erl/objectId/09004cffd4a85788?docno=269/10268-500/FCP1314742/1Uen&action=current&format=ppt12
3178 | 11.47 | NRCellDU | NR | P | Integrity | Valid | NR 25.Q2 |  | CORE-EBSN-PI:80 |  |  |  | Min ( pmEbsnRlcDelayTimeUlMaxDistr[n] ) | Maximum RLC packet delay in UL | [ms] | MinValue ( pmEbsnRlcDelayTimeUlMaxDistr[n] ) | Where "n" represents the first index in pmEbsnRlcDelayTimeUlMaxDistr for which the following equation is true:\nSUM(pmEbsnRlcDelayTimeUlMaxDistr [0] to pmEbsnRlcDelayTimeUlMaxDistr [n]) ? (0.95 * SUM(pmEbsnRlcDelayTimeUlMaxDistr [0] to pmEbsnRlcDelayTimeUlMaxDistr [19])) | Y | N |  |  |  |  | https://erilink.internal.ericsson.com/eridoc/erl/objectId/09004cffd4f06f62?docno=26/10262-500/FCP1314742/1Uen&action=current&format=msw12
3179 | 11.47 | NRCellDU | NR | P | Integrity | Valid | NR 25.Q2 |  | CORE-EBSN-PI:81 |  |  |  | Min ( pmEbsnRlcDelayTimeDlMaxDistr[n] ) | Maximum RLC packet delay in DL | [ms] | MinValue ( pmEbsnRlcDelayTimeDlMaxDistr[n] ) | Where "n" represents the first index in pmEbsnRlcDelayTimeDlMaxDistr for which the following equation is true:\nSUM(pmEbsnRlcDelayTimeDlMaxDistr [0] to pmEbsnRlcDelayTimeDlMaxDistr [n]) ? (0.95 * SUM(pmEbsnRlcDelayTimeDlMaxDistr [0] to pmEbsnRlcDelayTimeDlMaxDistr [24]))\nNote: 0.95 is used as the formulas are based on 95th percentile. | Y | N |  |  |  |  | https://erilink.internal.ericsson.com/eridoc/erl/objectId/09004cffd4f06f62?docno=26/10262-500/FCP1314742/1Uen&action=current&format=msw12
3180 | 12 |  |  |  |  | TITLE | [6 empty] | NO_FORMULA | Incomplete metrics |  | NO_FORMULA | This section includes legacy metrics which contain counters that do not exist |  | N
3181 | 12.1 | PpControlLink | NR | P | Accessibility/Connectivity | Valid | L/NR NSA 18.Q3 |  | CORE-F-PI:330 | NO_COUNTERS |  |  | 100 * ( pmErabEstabSucc / pmErabEstabAtt ) | vPP Connectivity E-RAB Establishment SR | [%] | 100 * ( pmErabEstabSucc / pmErabEstabAtt ) | Note: the related PM counters are not available | Y | N
3182 | 12.2 | EUtranCellFDD/TDD | LTE | P | Accessibility/Integrity | Depreciated | 21.Q3 |  | CORE-F-PI:311 |  |  |  | pmPrbUsedDlCatmSum / pmPrbUsedDlCatmSamp | Average usage of Downlink PRB for Bandwidth Reduced UEs | [PRB] | pmPrbUsedDlCatmSum / pmPrbUsedDlCatmSamp | Note: pmPrbUsedDlCatmSum is declared as not supported | Y | Y | average_usage_of_downlink_prb_for_br_ues_per_catm1_enabled_cell.yaml |  |  |  | https://erilink.ericsson.se/eridoc/erl/objectId/09004cffc5687ab1docno=545/10268-500/FCP1314742Uen&action=current&format=msw12
3183 | 12.3 | EUtranCellFDD/TDD | LTE | P | Integrity | Depreciated | 17.Q4 |  | CORE-F-PI:328 |  |  |  | ( pmPrbUsedDlSum - pmPrbUsedDlCatmSum ) / ( pmPrbUsedDlSamp - pmPrbUsedDlCatmSamp ) | Average usage of Downlink PRB for non-Bandwidth Reduced UEs | [PRB] | ( pmPrbUsedDlSum - pmPrbUsedDlCatmSum ) / ( pmPrbUsedDlSamp - pmPrbUsedDlCatmSamp ) | Note: pmPrbUsedDlCatmSum is declared as not supported | N | N |  |  |  |  | https://erilink.ericsson.se/eridoc/erl/objectId/09004cff8b8dcec4?docno=146/10268-300/FCP1314742Uen&action=current&format=msw8
3184 | 12.1 | S1ULink | NR | A | Accessibility/Integrity | Valid | L/NR NSA 18.Q3 |  | CORE-F-PI:332 | NO_COUNTERS |  |  | 100 * ( @{De_PdcpPktDiscDlOtherQci}[1] / @{De_PdcpPktRecDl5qi}[1] ) | vPP S1 Downlink Packet Error Loss Rate for Each QCI | [%] | 100 * ( pmPdcpPktDiscDlOtherQci / pmPdcpPktRecDlQci ) | Note: pmPdcpPktDiscDlOtherQci is not available \nQCI should be set according to current Lab setup. | Y | N
3185 | 12.2 | S1ULink | NR | A | Accessibility/Integrity | Valid | L/NR NSA 18.Q3 |  | CORE-F-PI:334 | NO_COUNTERS |  |  | 100 * ( @{De_PdcpPktDiscUlOtherQci}[1] / @{De_PdcpPktTransUlQci}[1] ) | vPP S1 Uplink Packet Error Loss Rate for Each QCI | [%] | 100 * ( pmPdcpPktDiscUlOtherQci / pmPdcpPktTransUlQci ) | Note: pmPdcpPktDiscUlOtherQci is not available \nQCI should be set according to current Lab setup. | Y | N
3186 | 12.3 | RpUserPlaneLink | NR | A | Accessibility/Integrity | Valid | L/NR NSA 18.Q3 |  | CORE-F-PI:333 | NO_COUNTERS |  |  | 100 * ( @{De_PdcpPktLostUlQci}[1] / @{De_PdcpPktRecUlQci}[1] ) | vPP Uu Uplink Packet Error Loss Rate for Each QCI | [%] | 100 * ( pmPdcpPktLostUlQci / pmPdcpPktRecUlQci ) | Note: The pmCounters in the formula belongs to the following MO classes: RpUserPlaneLink\nQCI should be set according to current Lab setup.\npmPdcpPktLostUlQci is not available under RpUserPlaneLink MO | Y | N
3187 | 12.4 | EUtranCellFDD/TDD | NR | P | Accessibility | Depreciated | NR NSA 19.Q2 |  | CORE-B-PI:561 |  |  |  | 100 * ( pmEndcNrDrbSetupSucc / pmEndcNrDrbSetupAtt ) | EN-DC Setup Success Rate | [%] | 100 * ( pmEndcNrDrbSetupSucc / pmEndcNrDrbSetupAtt ) | Note: CORE-B-PI:561; the related PM counters are not available. | Y | N |  |  |  |  | PIRs Request
3188 | 12.5 | RpUserPlaneLink | NR | A | Accessibility / Integrity | Valid | L/NR NSA 18.Q3 |  | CORE-F-PI:331 | NO_COUNTERS |  |  | 100 * ( @{De_PdcpPktLostDlQci}[1] + @{De_PdcpPktdiscDlQci}[1] ) / @{De_PdcpPktTransDlQci}[1] | vPP Uu Downlink Packet Error Loss Rate for Each QCI | [%] | 100 * ( pmPdcpPktLostDlQci + pmPdcpPktdiscDlQci ) / pmPdcpPktTransDlQci | Note: The pmCounters in the formula belongs to the following MO classes: RpUserPlaneLink\nQCI should be set according to current Lab setup.\nThe related counters are not available under RpUserPlaneLink MO | Y | N
3189 | 12.6 | N/A |  | P | Retainability/Integrity | Depreciated | NR NSA 18.Q4 |  | CORE-B-PI:407 | NO_COUNTERS |  |  | @{De_PdcpPktTransReTransDl5qi}[1] | PDCP Packet Integrity: Packets retransmitted in downlink | [packets] | pmPdcpPktTransReTransDl5qi | Note: No such pm counter | Y | N |  |  |  |  | https://erilink.ericsson.se/eridoc/erl/objectId/09004cff8ceb233b?docno=136/10268-500/FCP1314742Uen&action=current&format=msw12
3190 | 12.6 | N/A |  | P | Retainability/Integrity | Depreciated | NR NSA 18.Q4 |  | CORE-B-PI:409 | NO_COUNTERS |  |  | @{De_PdcpPktTransDiscLossDl5qi}[1] | PDCP Packet Integrity: Packets discarded or lost reported by FC | [packets] | pmPdcpPktTransDiscLossDl5qi | Note: No such pm counter | Y | N |  |  |  |  | https://erilink.ericsson.se/eridoc/erl/objectId/09004cff8ceb233b?docno=136/10268-500/FCP1314742Uen&action=current&format=msw12
3191 | 13.1 | EUtranCellFDD/TDD | LTE | P | Accessibility/Retainability | Depreciated |  |  | CORE-B-PI:470 |  |  |  |  | Cat-M Average RRC Connected, CE Level X | [UE] | pmRrcConnCeCellLevSum[X]/pmRrcConnBrCellLevSamp |  |  | N
3192 | 13.1 | EUtranCellFDD/TDD | LTE | P | Accessibility/Retainability | Depreciated |  |  | CORE-B-PI:470 |  |  |  |  | Cat-M Average RRC Connected, CE Level[0] | [UE] | pmRrcConnCeCellLevSum[0]/pmRrcConnBrCellLevSamp |  |  | N
3193 | 13.1 | EUtranCellFDD/TDD | LTE | P | Accessibility/Retainability | Depreciated |  |  | CORE-B-PI:470 |  |  |  |  | Cat-M Average RRC Connected, CE Level[1] | [UE] | pmRrcConnCeCellLevSum[1]/pmRrcConnBrCellLevSamp |  |  | N
3194 | 13.1 | EUtranCellFDD/TDD | LTE | P | Accessibility/Retainability | Depreciated |  |  | CORE-B-PI:470 |  |  |  |  | Cat-M Average RRC Connected, CE Level[2] | [UE] | pmRrcConnCeCellLevSum[2]/pmRrcConnBrCellLevSamp |  |  | N
3195 | 13.1 | EUtranCellFDD/TDD | LTE | P | Accessibility/Retainability | Depreciated |  |  | CORE-B-PI:470 |  |  |  |  | Cat-M Average RRC Connected, CE Level[3] | [UE] | pmRrcConnCeCellLevSum[3]/pmRrcConnBrCellLevSamp |  |  | N
3196 | 13.2 | EUtranCellFDD/TDD | LTE | P | Accessibility/Integrity | Depreciated |  |  | CORE-F-PI:307 |  |  |  |  | Peak number of Active BR UEs in DL, CE level 0 | [UE] | max(pmActiveUeDlCe0Max) | Formulas are deprecated because they are duplicated with CORE-F-PI:385 |  | N
3197 | 13.2 | EUtranCellFDD/TDD | LTE | P | Accessibility/Integrity | Depreciated |  |  | CORE-F-PI:307 |  |  |  |  | Peak number of Active BR UEs in DL, CE level 1 | [UE] | max(pmActiveUeDlCe1Max) | Formulas are deprecated because they are duplicated with CORE-F-PI:385 |  | N
3198 | 13.2 | EUtranCellFDD/TDD | LTE | P | Accessibility/Integrity | Depreciated |  |  | CORE-F-PI:307 |  |  |  |  | Peak number of Active BR UEs in DL, CE level 2 | [UE] | max(pmActiveUeDlCe2Max) | Formulas are deprecated because they are duplicated with CORE-F-PI:385 |  | N
3199 | 13.2 | EUtranCellFDD/TDD | LTE | P | Accessibility/Integrity | Depreciated |  |  | CORE-F-PI:307 |  |  |  |  | Peak number of Active BR UEs in DL, CE level 3 | [UE] | max(pmActiveUeDlCe3Max) | Formulas are deprecated because they are duplicated with CORE-F-PI:385 |  | N
3200 | 13.2 | EUtranCellFDD/TDD | LTE | P | Accessibility/Integrity | Depreciated |  |  | CORE-F-PI:448 |  |  |  |  | Peak number of Active BR UEs in DL, in ROP, CE level 0 | [UE] | pmActiveUeDlCe0Max | Formulas are deprecated because they are duplicated with CORE-F-PI:446 |  | N
3201 | 13.2 | EUtranCellFDD/TDD | LTE | P | Accessibility/Integrity | Depreciated |  |  | CORE-F-PI:448 |  |  |  |  | Peak number of Active BR UEs in DL, in ROP, CE level 1 | [UE] | pmActiveUeDlCe1Max | Formulas are deprecated because they are duplicated with CORE-F-PI:446 |  | N
3202 | 13.2 | EUtranCellFDD/TDD | LTE | P | Accessibility/Integrity | Depreciated |  |  | CORE-F-PI:448 |  |  |  |  | Peak number of Active BR UEs in DL, in ROP, CE level 2 | [UE] | pmActiveUeDlCe2Max | Formulas are deprecated because they are duplicated with CORE-F-PI:446 |  | N
3203 | 13.2 | EUtranCellFDD/TDD | LTE | P | Accessibility/Integrity | Depreciated |  |  | CORE-F-PI:448 |  |  |  |  | Peak number of Active BR UEs in DL, in ROP, CE level 3 | [UE] | pmActiveUeDlCe3Max | Formulas are deprecated because they are duplicated with CORE-F-PI:446 |  | N
3204 | 13.3 | EUtranCellFDD/TDD | LTE | P | Accessibility/Integrity | Depreciated |  |  | CORE-F-PI:308 |  |  |  |  | Peak number of Active BR UEs in DL, CE level 0 | [UE] | max(pmActiveUeDlCe0Max) | Formulas are deprecated because they are duplicated with CORE-F-PI:385, CORE-F-PI:446 ones |  | N
3205 | 13.3 | EUtranCellFDD/TDD | LTE | P | Accessibility/Integrity | Depreciated |  |  | CORE-F-PI:449 |  |  |  |  | Peak number of Active BR UEs in DL, in ROP, CE level 0 | [UE] | pmActiveUeDlCe0Max | Formulas are deprecated because they are duplicated with CORE-F-PI:385, CORE-F-PI:446 ones |  | N
3206 | 13.4 | EUtranCellFDD/TDD | LTE | P | Accessibility/Integrity | Depreciated |  |  | CORE-F-PI:318 |  |  |  |  | Peak number of Active BR UEs in DL, CE level 0 | [UE] | max(pmActiveUeDlCe0Max) | CORE-F-PI:318 is duplicated |  | N
3207 | 13.4 | EUtranCellFDD/TDD | LTE | P | Accessibility/Integrity | Depreciated |  |  | CORE-F-PI:318 |  |  |  |  | Peak number of Active BR UEs in DL, CE level 1 | [UE] | max(pmActiveUeDlCe1Max) | CORE-F-PI:318 is duplicated |  | N
3208 | 13.4 | EUtranCellFDD/TDD | LTE | P | Accessibility/Integrity | Depreciated |  |  | CORE-F-PI:318 |  |  |  |  | Peak number of Active BR UEs in DL, CE level 2 | [UE] | max(pmActiveUeDlCe2Max) | CORE-F-PI:318 is duplicated |  | N
3209 | 13.4 | EUtranCellFDD/TDD | LTE | P | Accessibility/Integrity | Depreciated |  |  | CORE-F-PI:318 |  |  |  |  | Peak number of Active BR UEs in DL, CE level 3 | [UE] | max(pmActiveUeDlCe3Max) | CORE-F-PI:318 is duplicated |  | N
3210 | 13.4 | EUtranCellFDD/TDD | LTE | P | Accessibility/Integrity | Depreciated |  |  | CORE-F-PI:450 |  |  |  |  | Peak number of Active BR UEs in DL, in ROP, CE level 0 | [UE] | pmActiveUeDlCe0Max | CORE-F-PI:450 is duplicated with CORE-F-PI:446. |  | N
3211 | 13.4 | EUtranCellFDD/TDD | LTE | P | Accessibility/Integrity | Depreciated |  |  | CORE-F-PI:450 |  |  |  |  | Peak number of Active BR UEs in DL, in ROP, CE level 1 | [UE] | pmActiveUeDlCe1Max | CORE-F-PI:450 is duplicated with CORE-F-PI:446. |  | N
3212 | 13.4 | EUtranCellFDD/TDD | LTE | P | Accessibility/Integrity | Depreciated |  |  | CORE-F-PI:450 |  |  |  |  | Peak number of Active BR UEs in DL, in ROP, CE level 2 | [UE] | pmActiveUeDlCe2Max | CORE-F-PI:450 is duplicated with CORE-F-PI:446. |  | N
3213 | 13.4 | EUtranCellFDD/TDD | LTE | P | Accessibility/Integrity | Depreciated |  |  | CORE-F-PI:450 |  |  |  |  | Peak number of Active BR UEs in DL, in ROP, CE level 3 | [UE] | pmActiveUeDlCe3Max | CORE-F-PI:450 is duplicated with CORE-F-PI:446. |  | N
3214 | 13.5 | EUtranCellFDD/TDD | LTE | P | Retainability/Mobility | Depreciated |  |  | CORE-B-PI:275 |  |  |  |  | Differentiated Mobility Success Rate for Cat-M1 Devices CE Level 0 | [%] | 100 * ( ( pmFlexCellHoPrepSuccLteIntraF (Filter, UE category-CAT-M1, CE Level0) + pmFlexCellHoPrepSuccLteInterF (Filter, UE category-CAT-M1, CE Level0)) / (pmFlexCellHoPrepAttLteIntraF (Filter, UE category-CAT-M1, CE Level0) + pmFlexCellHoPrepAttLteInterF (Filter, UE category-CAT-M1, CE Level0 ) ) ) * ( pmFlexCellHoExeSuccLteIntraF (Filter, UE category-CAT-M1, CE Level0) + pmFlexCellHoExeSuccLteInterF (Filter, UE category-CAT-M1, CE Level0) / pmFlexCellHoExeAttLteIntraF (Filter, UE category-CAT-M1, CE Level0) + pmFlexCellHoExeAttLteInterF (Filter, UE category-CAT-M1, CE Level0 ) ) | Note: CORE-B-PI:275 is duplicated with CORE-F-KPI:363 |  | N
3215 | 13.5 | EUtranCellFDD/TDD | LTE | P | Retainability/Mobility | Depreciated |  |  | CORE-B-PI:275 |  |  |  |  | Differentiated Mobility Success Rate for Cat-M1 Devices CE Level 1 | [%] | 100 * ( ( pmFlexCellHoPrepSuccLteIntraF (Filter, UE category-CAT-M1, CE Level1) + pmFlexCellHoPrepSuccLteInterF (Filter, UE category-CAT-M1, CE Level1)) / (pmFlexCellHoPrepAttLteIntraF (Filter, UE category-CAT-M1, CE Level1) + pmFlexCellHoPrepAttLteInterF (Filter, UE category-CAT-M1, CE Level1 ) ) ) * ( pmFlexCellHoExeSuccLteIntraF (Filter, UE category-CAT-M1, CE Level1) + pmFlexCellHoExeSuccLteInterF (Filter, UE category-CAT-M1, CE Level1) / pmFlexCellHoExeAttLteIntraF (Filter, UE category-CAT-M1, CE Level1) + pmFlexCellHoExeAttLteInterF (Filter, UE category-CAT-M1, CE Level1 ) ) | Note: CORE-B-PI:275 is duplicated with CORE-F-KPI:363 |  | N
3216 | 13.5 | EUtranCellFDD/TDD | LTE | P | Retainability/Mobility | Depreciated |  |  | CORE-B-PI:275 |  |  |  |  | Differentiated Mobility Success Rate for Cat-M1 Devices CE Level 2 | [%] | 100 * ( ( pmFlexCellHoPrepSuccLteIntraF (Filter, UE category-CAT-M1, CE Level2) + pmFlexCellHoPrepSuccLteInterF (Filter, UE category-CAT-M1, CE Level2)) / (pmFlexCellHoPrepAttLteIntraF (Filter, UE category-CAT-M1, CE Level2) + pmFlexCellHoPrepAttLteInterF (Filter, UE category-CAT-M1, CE Level2 ) ) ) * ( pmFlexCellHoExeSuccLteIntraF (Filter, UE category-CAT-M1, CE Level2) + pmFlexCellHoExeSuccLteInterF (Filter, UE category-CAT-M1, CE Level2) / pmFlexCellHoExeAttLteIntraF (Filter, UE category-CAT-M1, CE Level2) + pmFlexCellHoExeAttLteInterF (Filter, UE category-CAT-M1, CE Level2 ) ) | Note: CORE-B-PI:275 is duplicated with CORE-F-KPI:363 |  | N
3217 | 13.5 | EUtranCellFDD/TDD | LTE | P | Retainability/Mobility | Depreciated |  |  | CORE-B-PI:275 |  |  |  |  | Differentiated Mobility Success Rate for Cat-M1 Devices CE Level 3 | [%] | 100 * ( ( pmFlexCellHoPrepSuccLteIntraF (Filter, UE category-CAT-M1, CE Level3) + pmFlexCellHoPrepSuccLteInterF (Filter, UE category-CAT-M1, CE Level3)) / (pmFlexCellHoPrepAttLteIntraF (Filter, UE category-CAT-M1, CE Level3) + pmFlexCellHoPrepAttLteInterF (Filter, UE category-CAT-M1, CE Level3 ) ) ) * ( pmFlexCellHoExeSuccLteIntraF (Filter, UE category-CAT-M1, CE Level3) + pmFlexCellHoExeSuccLteInterF (Filter, UE category-CAT-M1, CE Level3) / pmFlexCellHoExeAttLteIntraF (Filter, UE category-CAT-M1, CE Level3) + pmFlexCellHoExeAttLteInterF (Filter, UE category-CAT-M1, CE Level3 ) ) | Note: CORE-B-PI:275 is duplicated with CORE-F-KPI:363 |  | N
3218 | 13.6 | EUtranCellFDD/TDD, NbIotCell | LTE | P | Accessibility | Depreciated |  |  | CORE-B-KPI:262 |  |  |  |  | Paging success rate CE level | [%] | (pmPagReceivedCe[0] - pmPagDiscardedCe[0]) / pmPagReceivedCe [0]* 100 | Note: Deprecated from 19.Q3. NbIotCell-related KPI is replaced by a new formula. See CORE-B-PI:604 for EUtranCellFDD/EUtranCellTDD variant and CORE-B-PI:605 for NbIotCell variant.\nThese paging counters are at the cell level. |  | N
3219 | 13.6 | EUtranCellFDD/TDD, NbIotCell | LTE | P | Accessibility | Depreciated |  |  | CORE-B-KPI:262 |  |  |  |  | Paging success rate CE level | [%] | (pmPagReceivedCe[1] - pmPagDiscardedCe[1]) / pmPagReceivedCe [1]* 100 | Note: Deprecated from 19.Q3. NbIotCell-related KPI is replaced by a new formula. See CORE-B-PI:604 for EUtranCellFDD/EUtranCellTDD variant and CORE-B-PI:605 for NbIotCell variant.\nThese paging counters are at the cell level. |  | N
3220 | 13.6 | EUtranCellFDD/TDD, NbIotCell | LTE | P | Accessibility | Depreciated |  |  | CORE-B-KPI:262 |  |  |  |  | Paging success rate CE level | [%] | (pmPagReceivedCe[2] - pmPagDiscardedCe[2]) / pmPagReceivedCe [2]* 100 | Note: Deprecated from 19.Q3. NbIotCell-related KPI is replaced by a new formula. See CORE-B-PI:604 for EUtranCellFDD/EUtranCellTDD variant and CORE-B-PI:605 for NbIotCell variant.\nThese paging counters are at the cell level. |  | N
3221 | 13.7 | EUtranCellFDD/TDD, NbIotCell | LTE | P | Accessibility | Depreciated |  |  | CORE-F-PI:317 |  |  |  |  | Paging discard rate for Bandwidth Reduced UEs, CeLevel 0 | [%] | pmPagDiscardedCe[0] / pmPagReceivedCe[0] * 100 [%] | Note: Deprecated from 19.Q3. NbIotCell-related KPI is replaced by a new formula. See CORE-F-PI:606 for EUtranCellFDD/EUtranCellTDD variant and CORE-F-PI:607 for NbIotCell variant. |  | N
3222 | 13.7 | EUtranCellFDD/TDD, NbIotCell | LTE | P | Accessibility | Depreciated |  |  | CORE-F-PI:317 |  |  |  |  | Paging discard rate for Bandwidth Reduced UEs, CeLevel 1 | [%] | pmPagDiscardedCe[1] / pmPagReceivedCe[1] * 100 [%] | Note: Deprecated from 19.Q3. NbIotCell-related KPI is replaced by a new formula. See CORE-F-PI:606 for EUtranCellFDD/EUtranCellTDD variant and CORE-F-PI:607 for NbIotCell variant. |  | N
3223 | 13.7 | EUtranCellFDD/TDD, NbIotCell | LTE | P | Accessibility | Depreciated |  |  | CORE-F-PI:317 |  |  |  |  | Paging discard rate for Bandwidth Reduced UEs, CeLevel 2 | [%] | pmPagDiscardedCe[2] / pmPagReceivedCe[2] * 100 [%] | Note: Deprecated from 19.Q3. NbIotCell-related KPI is replaced by a new formula. See CORE-F-PI:606 for EUtranCellFDD/EUtranCellTDD variant and CORE-F-PI:607 for NbIotCell variant. |  | N
3224 | 13.7 | EUtranCellFDD/TDD, NbIotCell | LTE | P | Accessibility | Depreciated |  |  | CORE-F-PI:317 |  |  |  |  | Paging discard rate for Bandwidth Reduced UEs, CeLevel 3 | [%] | pmPagDiscardedCe[3] / pmPagReceivedCe[3] * 100 [%] | Note: Deprecated from 19.Q3. NbIotCell-related KPI is replaced by a new formula. See CORE-F-PI:606 for EUtranCellFDD/EUtranCellTDD variant and CORE-F-PI:607 for NbIotCell variant. |  | N
3225 | 13.8 | EUtranCellFDD/TDD | LTE | P | Retainability/Integrity | Depreciated |  |  | CORE-F-PI:297 |  |  |  |  | UL packet Loss Rate, BR UEs, QCI, CE level 0 | [%] | 100 * pmFlexPdcpPktLostUl_CeLevel0Qci1 / (pmFlexPdcpPktLostUl_CeLevel0Qci1 + pmFlexPdcpPktReceivedUl_CeLevel0Qci1) |  |  | N
3226 | 13.8 | EUtranCellFDD/TDD | LTE | P | Retainability/Integrity | Depreciated |  |  | CORE-F-PI:297 |  |  |  |  | UL packet Loss Rate, BR UEs, QCI, CE level 0 | [%] | 100 * pmFlexPdcpPktLostUl_CeLevel0Qci5 / (pmFlexPdcpPktLostUl_CeLevel0Qci5 + pmFlexPdcpPktReceivedUl_CeLevel0Qci5) |  |  | N
3227 | 13.8 | EUtranCellFDD/TDD | LTE | P | Retainability/Integrity | Depreciated |  |  | CORE-F-PI:297 |  |  |  |  | UL packet Loss Rate, BR UEs, QCI, CE level 0 | [%] | 100 * pmFlexPdcpPktLostUl_CeLevel0Qci9 / (pmFlexPdcpPktLostUl_CeLevel0Qci9 + pmFlexPdcpPktReceivedUl_CeLevel0Qci9) |  |  | N
3228 | 13.8 | EUtranCellFDD/TDD | LTE | P | Retainability/Integrity | Depreciated |  |  | CORE-F-PI:297 |  |  |  |  | UL packet Loss Rate, BR UEs, QCI, CE level 1 | [%] | 100 * pmFlexPdcpPktLostUl_CeLevel1Qci1 / (pmFlexPdcpPktLostUl_CeLevel1Qci1 + pmFlexPdcpPktReceivedUl_CeLevel1Qci1) |  |  | N
3229 | 13.8 | EUtranCellFDD/TDD | LTE | P | Retainability/Integrity | Depreciated |  |  | CORE-F-PI:297 |  |  |  |  | UL packet Loss Rate, BR UEs, QCI, CE level 1 | [%] | 100 * pmFlexPdcpPktLostUl_CeLevel1Qci5 / (pmFlexPdcpPktLostUl_CeLevel1Qci5 + pmFlexPdcpPktReceivedUl_CeLevel1Qci5) |  |  | N
3230 | 13.8 | EUtranCellFDD/TDD | LTE | P | Retainability/Integrity | Depreciated |  |  | CORE-F-PI:297 |  |  |  |  | UL packet Loss Rate, BR UEs, QCI, CE level 1 | [%] | 100 * pmFlexPdcpPktLostUl_CeLevel1Qci9 / (pmFlexPdcpPktLostUl_CeLevel1Qci9 + pmFlexPdcpPktReceivedUl_CeLevel1Qci9) |  |  | N
3231 | 13.8 | EUtranCellFDD/TDD | LTE | P | Retainability/Integrity | Depreciated |  |  | CORE-F-PI:297 |  |  |  |  | UL packet Loss Rate, BR UEs, QCI, CE level 2 | [%] | 100 * pmFlexPdcpPktLostUl_CeLevel2Qci1 / (pmFlexPdcpPktLostUl_CeLevel2Qci1 + pmFlexPdcpPktReceivedUl_CeLevel2Qci1) |  |  | N
3232 | 13.8 | EUtranCellFDD/TDD | LTE | P | Retainability/Integrity | Depreciated |  |  | CORE-F-PI:297 |  |  |  |  | UL packet Loss Rate, BR UEs, QCI, CE level 2 | [%] | 100 * pmFlexPdcpPktLostUl_CeLevel2Qci5 / (pmFlexPdcpPktLostUl_CeLevel2Qci5 + pmFlexPdcpPktReceivedUl_CeLevel2Qci5) |  |  | N
3233 | 13.8 | EUtranCellFDD/TDD | LTE | P | Retainability/Integrity | Depreciated |  |  | CORE-F-PI:297 |  |  |  |  | UL packet Loss Rate, BR UEs, QCI, CE level 2 | [%] | 100 * pmFlexPdcpPktLostUl_CeLevel2Qci9 / (pmFlexPdcpPktLostUl_CeLevel2Qci9 + pmFlexPdcpPktReceivedUl_CeLevel2Qci9) |  |  | N
3234 | 13.8 | EUtranCellFDD/TDD | LTE | P | Retainability/Integrity | Depreciated |  |  | CORE-F-PI:297 |  |  |  |  | UL packet Loss Rate, BR UEs, QCI, CE level 3 | [%] | 100 * pmFlexPdcpPktLostUl_CeLevel3Qci1 / (pmFlexPdcpPktLostUl_CeLevel3Qci1 + pmFlexPdcpPktReceivedUl_CeLevel3Qci1) |  |  | N
3235 | 13.8 | EUtranCellFDD/TDD | LTE | P | Retainability/Integrity | Depreciated |  |  | CORE-F-PI:297 |  |  |  |  | UL packet Loss Rate, BR UEs, QCI, CE level 3 | [%] | 100 * pmFlexPdcpPktLostUl_CeLevel3Qci5 / (pmFlexPdcpPktLostUl_CeLevel3Qci5 + pmFlexPdcpPktReceivedUl_CeLevel3Qci5) |  |  | N
3236 | 13.8 | EUtranCellFDD/TDD | LTE | P | Retainability/Integrity | Depreciated |  |  | CORE-F-PI:297 |  |  |  |  | UL packet Loss Rate, BR UEs, QCI, CE level 3 | [%] | 100 * pmFlexPdcpPktLostUl_CeLevel3Qci9 / (pmFlexPdcpPktLostUl_CeLevel3Qci9 + pmFlexPdcpPktReceivedUl_CeLevel3Qci9) |  |  | N
3237 | 13.9 | NbIotCell | LTE | P | Integrity | Depreciated |  |  | CORE-B-KPI:267 |  |  |  |  | Downlink HARQ QPSK NACK Ratio CE Level for NB-IoT UEs i | [%] | 100 * pmMacHarqDlNackQpskCe[i] / (pmMacHarqDlNackQpskCe[i] + pmMacHarqDlAckQpskCe[i]) | This KPI is deprecated because it is duplicated with CORE-B-PI: 502 |  | N
3238 | 13.9 | NbIotCell | LTE | P | Integrity | Depreciated |  |  | CORE-B-KPI:267 |  |  |  |  | Downlink HARQ QPSK NACK Ratio CE Level 0 for NB-IoT UEs 0 | [%] | 100 * pmMacHarqDlNackQpskCe[0] / (pmMacHarqDlNackQpskCe[0] + pmMacHarqDlAckQpskCe[0]) | This KPI is deprecated because it is duplicated with CORE-B-PI: 502 |  | N
3239 | 13.9 | NbIotCell | LTE | P | Integrity | Depreciated |  |  | CORE-B-KPI:267 |  |  |  |  | Downlink HARQ QPSK NACK Ratio CE Level 1 for NB-IoT UEs 1 | [%] | 100 * pmMacHarqDlNackQpskCe[1] / (pmMacHarqDlNackQpskCe[1] + pmMacHarqDlAckQpskCe[1]) | This KPI is deprecated because it is duplicated with CORE-B-PI: 502 |  | N
3240 | 13.9 | NbIotCell | LTE | P | Integrity | Depreciated |  |  | CORE-B-KPI:267 |  |  |  |  | Downlink HARQ QPSK NACK Ratio CE Level 2 for NB-IoT UEs 2 | [%] | 100 * pmMacHarqDlNackQpskCe[2] / (pmMacHarqDlNackQpskCe[2] + pmMacHarqDlAckQpskCe[2]) | This KPI is deprecated because it is duplicated with CORE-B-PI: 502 |  | N
3241 | 13.10 | NRCellDU | NR | P | Integrity | Depreciated |  |  | CORE-F-PI:743 |  |  |  |  | Average Power Interference on PUSCH |  | WeightedAverage(NRCellDU.pmRadioRecInterferencePwrDistr,[-121,-120,-119,-118,-117,-116,-115,-114,-113,-112,-108,-104,-100,-96,-92,-90]) | Formula is deprecated as pmRadioRecInterferencePwrDistr is deprecated from 21.Q2 release (use CORE-F-PI:971 instead) and removed in 23.Q4\nWeightedAverage is an average of numbers calculated in array PM counter cells weighted (multiplied) by units or powers of sets to which these array cells are connected. |  | N
3242 | 13.11 | EUtranCellFDD/TDD | LTE | P | Integrity | Depreciated |  |  | CORE-F-PI:479 |  |  |  |  | Cat-M1 Differentiated UL Throughput for the UE, CE level 1 | [kbps] | ( ( pmFlexUeThpVolUl_UeCat0CeLevel1 ) / ( ( pmFlexUeThpTimeUl_UeCat0CeLevel1 )/1000 ) ) | CORE-F-PI:479 is duplicated with CORE-F-KPI:278. |  | N
3243 | 13.12 | EUtranCellFDD/TDD | LTE | P | Integrity | Depreciated |  |  | CORE-B-KPI:912 |  |  |  |  | Total DL PDCP UE Throughput | [kbps] | pmPdcpVolDlDrb / (pmPdcpUeThpTimeDl/1000) | Note: pmPdcpUeThpTimeDl is marked deprecated from 21.Q2.(MR6028)Dep CORE-B-KPI:912 |  | N
3244 | 13.13 | EUtranCellFDD, NRCellDU | LTE/NR | P | Integrity | Depreciated |  |  | CORE-F-PI:885 |  |  |  |  | Average RLC Delay per QoS | [msec] | ( EUtranCellFDD.pmRlcDelayTimeDl2 + NRCellDU.pmRlcDelayTimeDl ) / ( EUtranCellFDD.pmRlcDelayPktTransDl + NRCellDU.pmRlcDelayPktTransmitDl ) | Average Overall DL Latency for LTE (KPI:19) and NR (CORE-V-KPI:672) should be used. |  | N
3245 | 13.14 | NRCellCU | NR | P | Retainability | Depreciated |  |  | CORE-B-PI:431 |  |  |  |  | SCG Radio Resource Retainability | [%] | 100 * ( pmEndcRelUeAbnormalMenbAct + pmEndcRelUeAbnormalMenb ) / ( pmEndcRelUeNormal + pmEndcRelUeAbnormalMenb + pmEndcRelUeAbnormalSgnb ) |  |  | N
3246 | 13.14 | NRCellCU | NR | P | Retainability | Depreciated |  |  | CORE-B-PI:433 |  |  |  |  | Total SCG Radio Resources Retainability | [%] | 100 * ( pmEndcRelUeAbnormalSgnbAct + pmEndcRelUeAbnormalSgnb ) / ( pmEndcRelUeNormal + pmEndcRelUeAbnormalMenb + pmEndcRelUeAbnormalSgnb ) |  |  | N
3247 | 13.15 | S1ULink | NR | P | Retainability/Integrity | Depreciated |  |  | CORE-B-PI:627 |  |  |  |  | DL Packet Loss Rate for each QoS indicator, value 9 | [%] | 100 * pmPdcpPktRecDlDisc5qi[9] / pmPdcpPktRecDl5qi[9] | The formula is duplicated with CORE-B-PI:930 and thus deprecated. |  | N
3248 | 13.16 | EUtranCellFDD/TDD | LTE | P | Retainability/Integrity | Depreciated |  |  | CORE-B-PI:553 |  |  |  |  | Differentiated Average UL Packet Loss Rate by PLMN and SPID | [%] | 100 * (pmFlexPdcpPktLostUl_Plmn1Spid1 / (pmFlexPdcpPktLostUl_Plmn1Spid1 + pmFlexPdcpPktReceivedUl_Plmn1Spid1)) |  |  | N
3249 | 13.17 | NbIotCell | LTE | P | Integrity | Depreciated |  |  | CORE-B-KPI:268 |  |  |  |  | Uplink BPSK HARQ NACK Ratio CE Level i for NB-IoT UEs | [%] | 100 * pmMacHarqUlFailBpskCe[i] / (pmMacHarqUlFailBpskCe[i] + pmMacHarqUlSuccBpskCe[i])This KPI is deprecated because it is duplicated with CORE-B-PI:504 formula. |  |  | N
3250 | 13.17 | NbIotCell | LTE | P | Integrity | Depreciated |  |  | CORE-B-KPI:268 |  |  |  |  | Uplink BPSK HARQ NACK Ratio CE Level 0 for NB-IoT UEs | [%] | 100 * pmMacHarqUlFailBpskCe[0] / (pmMacHarqUlFailBpskCe[0] + pmMacHarqUlSuccBpskCe[0])This KPI is deprecated because it is duplicated with CORE-B-PI:504 formula. |  |  | N
3251 | 13.17 | NbIotCell | LTE | P | Integrity | Depreciated |  |  | CORE-B-KPI:268 |  |  |  |  | Uplink BPSK HARQ NACK Ratio CE Level 1 for NB-IoT UEs | [%] | 100 * pmMacHarqUlFailBpskCe[1] / (pmMacHarqUlFailBpskCe[1] + pmMacHarqUlSuccBpskCe[1])This KPI is deprecated because it is duplicated with CORE-B-PI:504 formula. |  |  | N
3252 | 13.17 | NbIotCell | LTE | P | Integrity | Depreciated |  |  | CORE-B-KPI:268 |  |  |  |  | Uplink BPSK HARQ NACK Ratio CE Level 2 for NB-IoT UEs | [%] | 100 * pmMacHarqUlFailBpskCe[2] / (pmMacHarqUlFailBpskCe[2] + pmMacHarqUlSuccBpskCe[2])This KPI is deprecated because it is duplicated with CORE-B-PI:504 formula. |  |  | N
3253 | 13.18 | NbIotCell | LTE | P | Integrity | Depreciated |  |  | CORE-B-KPI:269 |  |  |  |  | Uplink HARQ QPSK NACK Ratio CE Level I for NB-IoT UEs | [%] | 100 * pmMacHarqUlFailQpskCe[i] / (pmMacHarqUlFailQpskCe[i] + pmMacHarqUlSuccQpskCe[i]) | This KPI is deprecated because it is duplicated with CORE-B-PI:503 formula. |  | N
3254 | 13.18 | NbIotCell | LTE | P | Integrity | Depreciated |  |  | CORE-B-KPI:269 |  |  |  |  | Uplink HARQ QPSK NACK Ratio CE Level 0 for NB-IoT UEs | [%] | 100 * pmMacHarqUlFailQpskCe[0] / (pmMacHarqUlFailQpskCe[0] + pmMacHarqUlSuccQpskCe[0]) | This KPI is deprecated because it is duplicated with CORE-B-PI:503 formula. |  | N
3255 | 13.18 | NbIotCell | LTE | P | Integrity | Depreciated |  |  | CORE-B-KPI:269 |  |  |  |  | Uplink HARQ QPSK NACK Ratio CE Level 1 for NB-IoT UEs | [%] | 100 * pmMacHarqUlFailQpskCe[1] / (pmMacHarqUlFailQpskCe[1] + pmMacHarqUlSuccQpskCe[1]) | This KPI is deprecated because it is duplicated with CORE-B-PI:503 formula. |  | N
3256 | 13.18 | NbIotCell | LTE | P | Integrity | Depreciated |  |  | CORE-B-KPI:269 |  |  |  |  | Uplink HARQ QPSK NACK Ratio CE Level 2 for NB-IoT UEs | [%] | 100 * pmMacHarqUlFailQpskCe[2] / (pmMacHarqUlFailQpskCe[2] + pmMacHarqUlSuccQpskCe[2]) | This KPI is deprecated because it is duplicated with CORE-B-PI:503 formula. |  | N
3257 | 13.19 | EUtranCellFDD/TDD | LTE | P | Accessibility/Integrity | Depreciated |  |  | CORE-B-PI:198 |  |  |  |  | Downlink Throughput per QCI | [Mbps] | pmPdcpVolDlDrbQci / pmMacTimeDlSampQci | Dep PI:198 is a measurement for the average volume for one PDCP data burst.\nNote: Cat-M1 impact can be compensated for in this PI by using flexible counters on all counters, see chapter 6.8 for an example on how to use flexible counters.\nNote: pmMacTimeDlSampQci is deprecated on Baseband Radio Node\nNote: For RAN Compute Group 6 or higher, Average Volume for a PDCP Data Burst per QCI will be calculated based on DRB DL volume considered after ROHC compression for bearers with ROHC. |  | N
3258 | 13.20 | EUtranCellFDD/TDD, NRCellDU, NRSectorCarrier | LTE/NR | P | Integrity | Depreciated |  |  | CORE-V-KPI:642 |  |  |  |  | Average Active UE UL | [UE] | pmActiveUeUlSum / pmActiveUeUlSamp | Note: Formulas CORE-V-KPI:642 and CORE-B-PI:746 were deprecated due to HY81642. Use CORE-V-KPI:960 and CORE-B-KPI:961 instead. |  | N
3259 | 13.20 | EUtranCellFDD/TDD, NRCellDU, NRSectorCarrier | LTE/NR | P | Integrity | Depreciated |  |  | CORE-B-PI:746 |  |  |  |  | NR_Active_Ue_UL | [UE] | NRCellDU.pmActiveUeUlSum / (NRCellDU.pmActiveUeUlSamp / NRCellDU.pm_count) | Note: Formulas CORE-V-KPI:642 and CORE-B-PI:746 were deprecated due to HY81642. Use CORE-V-KPI:960 and CORE-B-KPI:961 instead. |  | N
3260 | 13.21 | EUtranCellFDD/TDD | LTE | A | Integrity/Retainability | Depreciated |  |  | CORE-V-KPI:282 |  |  |  |  | UE Active Time per Volume DL, Cat-M1 UEs | [s/kb] | (pmFlexUeThpTimeDl_UeCat0CeLevel0) * 1000 / (pmFlexPdcpVolDlDrb_UeCat0CeLevel0 â€“ pmFlexPdcpVolDlDrbLastTTI_UeCat0CeLevel0) | Note: Cat-M1 impact can be compensated for in this PI by using flexible counters on all counters, see chapter 7.14 for an example on how to use flexible counters. And the corresponding Cat-M1 only PI is also available. Please see Section 3.9 for related reference to the Feature Description of Category M Access.\nNote: the formula is duplicated with CORE-V-KPI:281. |  | N
3261 | 13.21 | EUtranCellFDD/TDD | LTE | A | Integrity/Retainability | Depreciated |  |  | CORE-V-KPI:282 |  |  |  |  | UE Active Time per Volume DL, Cat-M1 UEs CE Level 0 | [s/kb] | (pmFlexUeThpTimeDl_UeCat0CeLevel0) * 1000 / (pmFlexPdcpVolDlDrb_UeCat0CeLevel0 â€“ pmFlexPdcpVolDlDrbLastTTI_UeCat0CeLevel0) | Note: Cat-M1 impact can be compensated for in this PI by using flexible counters on all counters, see chapter 7.14 for an example on how to use flexible counters. And the corresponding Cat-M1 only PI is also available. Please see Section 3.9 for related reference to the Feature Description of Category M Access.\nNote: the formula is duplicated with CORE-V-KPI:281. |  | N
3262 | 13.21 | EUtranCellFDD/TDD | LTE | A | Integrity/Retainability | Depreciated |  |  | CORE-V-KPI:282 |  |  |  |  | UE Active Time per Volume DL, Cat-M1 UEs CE Level 1 | [s/kb] | (pmFlexUeThpTimeDl_UeCat0CeLevel1) * 1000 / (pmFlexPdcpVolDlDrb_UeCat0CeLevel1 â€“ pmFlexPdcpVolDlDrbLastTTI_UeCat0CeLevel1) | Note: Cat-M1 impact can be compensated for in this PI by using flexible counters on all counters, see chapter 7.14 for an example on how to use flexible counters. And the corresponding Cat-M1 only PI is also available. Please see Section 3.9 for related reference to the Feature Description of Category M Access.\nNote: the formula is duplicated with CORE-V-KPI:281. |  | N
3263 | 13.21 | EUtranCellFDD/TDD | LTE | A | Integrity/Retainability | Depreciated |  |  | CORE-V-KPI:282 |  |  |  |  | UE Active Time per Volume DL, Cat-M1 UEs CE Level 2 | [s/kb] | (pmFlexUeThpTimeDl_UeCat0CeLevel2) * 1000 / (pmFlexPdcpVolDlDrb_UeCat0CeLevel2 â€“ pmFlexPdcpVolDlDrbLastTTI_UeCat0CeLevel2) | Note: Cat-M1 impact can be compensated for in this PI by using flexible counters on all counters, see chapter 7.14 for an example on how to use flexible counters. And the corresponding Cat-M1 only PI is also available. Please see Section 3.9 for related reference to the Feature Description of Category M Access.\nNote: the formula is duplicated with CORE-V-KPI:281. |  | N
3264 | 13.21 | EUtranCellFDD/TDD | LTE | A | Integrity/Retainability | Depreciated |  |  | CORE-V-KPI:282 |  |  |  |  | UE Active Time per Volume DL, Cat-M1 UEs CE Level 3 | [s/kb] | (pmFlexUeThpTimeDl_UeCat0_CeLevel3) * 1000 / (pmFlexPdcpVolDlDrb_UeCat0_CeLevel3 â€“ pmFlexPdcpVolDlDrbLastTTI_UeCat0_CeLevel3) | Note: Cat-M1 impact can be compensated for in this PI by using flexible counters on all counters, see chapter 7.14 for an example on how to use flexible counters. And the corresponding Cat-M1 only PI is also available. Please see Section 3.9 for related reference to the Feature Description of Category M Access.\nNote: the formula is duplicated with CORE-V-KPI:281. |  | N
3265 | 13.22 | NRCellDU | NR | P | Accessibility | Depreciated |  |  | CORE-B-KPI:567 |  |  |  |  | CBRA Success Rate | [%] | 100 * pmRadioRaCbSuccMsg3 / pmRadioRaCbPreambles | Deprecated in 05.2019 CORE-B-KPI:424 shall be used instead |  | N
3266 | 13.23 | EUtranCellFDD/TDD | LTE | P | Accessibility | Depreciated |  |  | CORE-B-PI:1093 |  |  |  |  | RRC UL Segmentation Success Rate | [%] | 100 * pmRrcSegmentSuccUl / pmRrcSegmentAttUl | Duplicated with CORE-B-PI:1062, thus deprecated |  | N
3267 | 13.24 | EUtranCellFDD/TDD, NRCellCU | NR | P | Accessibility | Depreciated |  |  | CORE-F-PI:566 |  |  |  |  | SCG Addition Attempts Success Rate for EN-DC | [%] | 100 * pmEndcSetupScgUeSucc / pmEndcSetupScgUeAtt | marked deprecated due to duplication with CORE-B-PI:559 |  | N
3268 | 13.25 | NRCellCU | NR | P | Mobility | Depreciated |  |  | CORE-B-KPI:671 |  |  |  |  | EN-DC Intra-Frequency Handover Success Rate Captured in Source sgNodeB | [%] | 100 * (NRCellCU.pmHoExeSuccOutIntraSgnbEndc + NRCellCU.pmHoInterSgnbSuccOutEndc) / (NRCellCU.pmHoPrepAttOutIntraSgnbEndc + NRCellCU.pmHoInterSgnbAttOutEndc) | The related counters were marked deprecated in 19.Q4 |  | N
3269 | 13.26 | EUtranCellFDD/TDD | LTE | P | Integrity/Retainability | Depreciated |  |  | CORE-B-PI:508 |  |  |  |  | DL HARQ QPSK BLER | [x/y] | (pmMacHarqDlNackQpsk) / (pmMacHarqDlAckQpsk + pmMacHarqDlNackQpsk) | Note: The KPIs are deprecated. Formulas have been introduced earlier. CORE-B-PI:516-523 are not applicable to EUtranCellFDD/TDD. |  | N
3270 | 13.26 | EUtranCellFDD/TDD | LTE | P | Integrity/Retainability | Depreciated |  |  | CORE-B-PI:509 |  |  |  |  | DL HARQ 16QAM BLER | [x/y] | (pmMacHarqDlNack16Qam) / (pmMacHarqDlAck16Qam + pmMacHarqDlNack16Qam) | Note: The KPIs are deprecated. Formulas have been introduced earlier. CORE-B-PI:516-523 are not applicable to EUtranCellFDD/TDD. |  | N
3271 | 13.26 | EUtranCellFDD/TDD | LTE | P | Integrity/Retainability | Depreciated |  |  | CORE-B-PI:510 |  |  |  |  | DL HARQ 64QAM BLER | [x/y] | (pmMacHarqDlNack64Qam) / (pmMacHarqDlAck64Qam + pmMacHarqDlNack64Qam) | Note: The KPIs are deprecated. Formulas have been introduced earlier. CORE-B-PI:516-523 are not applicable to EUtranCellFDD/TDD. |  | N
3272 | 13.26 | EUtranCellFDD/TDD | LTE | P | Integrity/Retainability | Depreciated |  |  | CORE-B-PI:511 |  |  |  |  | DL HARQ 256QAM BLER | [x/y] | (pmMacHarqDlNack256Qam) / pmMacHarqDlAck256Qam + pmMacHarqDlNack256qam) | Note: The KPIs are deprecated. Formulas have been introduced earlier. CORE-B-PI:516-523 are not applicable to EUtranCellFDD/TDD. |  | N
3273 | 13.26 | EUtranCellFDD/TDD | LTE | P | Integrity/Retainability | Depreciated |  |  | CORE-B-PI:512 |  |  |  |  | DL HARQ QPSK DTX Rate | [x/y] | (pmMacHarqDlDtxQpsk) / (pmMacHarqDlAckQpsk + pmMacHarqDlNackQpsk + pmMacHarqDlDtxQpsk) | Note: The KPIs are deprecated. Formulas have been introduced earlier. CORE-B-PI:516-523 are not applicable to EUtranCellFDD/TDD. |  | N
3274 | 13.26 | EUtranCellFDD/TDD | LTE | P | Integrity/Retainability | Depreciated |  |  | CORE-B-PI:513 |  |  |  |  | DL HARQ 16QAM DTX Rate | [x/y] | (pmMacHarqDlDtx16Qam) / (pmMacHarqDlAck16Qam + pmMacHarqDlNack16Qam + pmMacHarqDlDtx16Qam) | Note: The KPIs are deprecated. Formulas have been introduced earlier. CORE-B-PI:516-523 are not applicable to EUtranCellFDD/TDD. |  | N
3275 | 13.26 | EUtranCellFDD/TDD | LTE | P | Integrity/Retainability | Depreciated |  |  | CORE-B-PI:514 |  |  |  |  | DL HARQ 64QAM DTX Rate | [x/y] | (pmMacHarqDlDtx64Qam) / (pmMacHarqDlAck64Qam + pmMacHarqDlNack64Qam + pmMacHarqDlDtx64Qam) | Note: The KPIs are deprecated. Formulas have been introduced earlier. CORE-B-PI:516-523 are not applicable to EUtranCellFDD/TDD. |  | N
3276 | 13.26 | EUtranCellFDD/TDD | LTE | P | Integrity/Retainability | Depreciated |  |  | CORE-B-PI:515 |  |  |  |  | DL HARQ 256QAM DTX Rate | [x/y] | (pmMacHarqDlDtx256Qam) / (pmMacHarqDlAck256qam + pmMacHarqDlNack256Qam + pmMacHarqDlDtx256Qam) | Note: The KPIs are deprecated. Formulas have been introduced earlier. CORE-B-PI:516-523 are not applicable to EUtranCellFDD/TDD. |  | N
3277 | 13.26 | EUtranCellFDD/TDD | LTE | P | Integrity/Retainability | Depreciated |  |  | CORE-B-PI:516 |  |  |  |  | DL Init HARQ QPSK BLER | [x/y] | (pmMacHarqDlNackQpskInit) / (pmMacHarqDlAckQpskInit + pmMacHarqDlNackQpskInit) | Note: The KPIs are deprecated. Formulas have been introduced earlier. CORE-B-PI:516-523 are not applicable to EUtranCellFDD/TDD. |  | N
3278 | 13.26 | EUtranCellFDD/TDD | LTE | P | Integrity/Retainability | Depreciated |  |  | CORE-B-PI:517 |  |  |  |  | DL Init HARQ 16QAM BLER | [x/y] | (pmMacHarqDlNack16QamInit) / (pmMacHarqDlAck16QamInit + pmMacHarqDlNack16QamInit) | Note: The KPIs are deprecated. Formulas have been introduced earlier. CORE-B-PI:516-523 are not applicable to EUtranCellFDD/TDD. |  | N
3279 | 13.26 | EUtranCellFDD/TDD | LTE | P | Integrity/Retainability | Depreciated |  |  | CORE-B-PI:518 |  |  |  |  | DL Init HARQ 64QAM BLER | [x/y] | (pmMacHarqDlNack64QamInit) / (pmMacHarqDlAck64QamInit + pmMacHarqDlNack64QamInit) | Note: The KPIs are deprecated. Formulas have been introduced earlier. CORE-B-PI:516-523 are not applicable to EUtranCellFDD/TDD. |  | N
3280 | 13.26 | EUtranCellFDD/TDD | LTE | P | Integrity/Retainability | Depreciated |  |  | CORE-B-PI:519 |  |  |  |  | DL Init HARQ 256QAM BLER | [x/y] | (pmMacHarqDlNack256QamInit) / (pmMacHarqDlAck256QamInit + pmMacHarqDlNack256QamInit) | Note: The KPIs are deprecated. Formulas have been introduced earlier. CORE-B-PI:516-523 are not applicable to EUtranCellFDD/TDD. |  | N
3281 | 13.26 | EUtranCellFDD/TDD | LTE | P | Integrity/Retainability | Depreciated |  |  | CORE-B-PI:520 |  |  |  |  | DL Init HARQ QPSK DTX BLER | [x/y] | (pmMacHarqDlDtxQpskInit) / (pmMacHarqDlAckQpskInit + pmMacHarqDlNackQpskInit + pmMacHarqDlDtxQpskInit) | Note: The KPIs are deprecated. Formulas have been introduced earlier. CORE-B-PI:516-523 are not applicable to EUtranCellFDD/TDD. |  | N
3282 | 13.26 | EUtranCellFDD/TDD | LTE | P | Integrity/Retainability | Depreciated |  |  | CORE-B-PI:521 |  |  |  |  | DL Init HARQ 16QAM DTX BLER | [x/y] | (pmMacHarqDlDtx16QamInit) / (pmMacHarqDlAck16QamInit + pmMacHarqDlNack16QamInit + pmMacHarqDlDtx16QamInit) | Note: The KPIs are deprecated. Formulas have been introduced earlier. CORE-B-PI:516-523 are not applicable to EUtranCellFDD/TDD. |  | N
3283 | 13.26 | EUtranCellFDD/TDD | LTE | P | Integrity/Retainability | Depreciated |  |  | CORE-B-PI:522 |  |  |  |  | DL Init HARQ 64QAM DTX BLER | [x/y] | (pmMacHarqDlDtx64QamInit) / (pmMacHarqDlAck64QamInit + pmMacHarqDlNack64QamInit+ pmMacHarqDlDtx64QamInit) | Note: The KPIs are deprecated. Formulas have been introduced earlier. CORE-B-PI:516-523 are not applicable to EUtranCellFDD/TDD. |  | N
3284 | 13.26 | EUtranCellFDD/TDD | LTE | P | Integrity/Retainability | Depreciated |  |  | CORE-B-PI:523 |  |  |  |  | DL Init HARQ 256QAM DTX BLER | [x/y] | (pmMacHarqDlDtx256QamInit) / (pmMacHarqDlAck256QamInit + pmMacHarqDlNack256QamInit + pmMacHarqDlDtx256QamInit) | Note: The KPIs are deprecated. Formulas have been introduced earlier. CORE-B-PI:516-523 are not applicable to EUtranCellFDD/TDD. |  | N
3285 | 13.27 | EUtranCellFDD/TDD | LTE | P | Integrity | Depreciated |  |  | CORE-B-PI:228 |  |  |  |  | Avg. RLC delay | [ms] | pmRlcDelayTimeDl / pmRlcDelayPktTransDl | Note: Deprecated 30.1.2019. Because of pmRlcDelayTimeDl will no longer be stepped. Replaced with pmRlcDelayTimeDl2 |  | N
3286 | 13.27 | EUtranCellFDD | LTE | P | Integrity | Depreciated |  |  | CORE-B-PI:463 |  |  |  |  | Avg. RLC delay per Qci | [ms] | pmRlcDelayTimeDl2 / pmRlcDelayPktTransDlQci | Note: Deprecated 30.1.2019. Because of pmRlcDelayTimeDl will no longer be stepped. Replaced with pmRlcDelayTimeDl2 |  | N
3287 | 13.28 | NRCellDU | NR | P | Integrity | Depreciated |  |  | CORE-B-PI:645 |  |  |  |  | Average RLC Delay | [msec] | pmRlcDelayTimeDl / pmRlcDelayPktTransDl | Deprecated from 19.Q4, removed in 23.Q1 |  | N
3288 | 13.29 | EUtranCellFDD/TDD | LTE | P | Integrity | Depreciated |  |  | CORE-B-PI:229 |  |  |  |  | Average RLC Delay per QCI | [ms] | pmRlcDelayTimeDlQci / pmRlcDelayPktTransDlQci | QCI should be set according to current Lab setup.\nNote: Deprecated 30.1.2019. Because of pmRlcDelayTimeDl will no longer be stepped. Replaced with pmRlcDelayTimeDl2 |  | N
3289 | 13.30 | NRCellDU | NR | P | Integrity | Depreciated |  |  | CORE-B-PI:646 |  |  |  |  | Average RLC Delay per QoS | [msec] | NRCellDU.pmRlcDelayTimeDlQos / NRCellDU.pmRlcDelayPktTransDlQos | Deprecated from 19.Q4 onwards, removed in 23.Q1 |  | N
3290 | 13.31 | EUtranCellFDD/TDD, NRCellDU | LTE/NR | P | Integrity | Depreciated |  |  | CORE-V-KPI:641 |  |  |  |  | Average Active UE DL | [UE] | pmActiveUeDlSum / pmActiveUeDlSamp | Note: Formulas CORE-V-KPI:641 and CORE-B-KPI:747 were deprecated due to HY81642. Use CORE-V-KPI:958 and CORE-B-KPI:959 instead. |  | N
3291 | 13.31 | NRCellDU | NR | P | Integrity | Depreciated |  |  | CORE-B-KPI:747 |  |  |  |  | NR_Active_Ue_DL | [UE] | ( pmActiveUeDlSum / ( pmActiveUeDlSamp / pm_count ) ) | Note: Formulas CORE-V-KPI:641 and CORE-B-KPI:747 were deprecated due to HY81642. Use CORE-V-KPI:958 and CORE-B-KPI:959 instead. |  | N
3292 | 13.32 | EUtranCellFDD/TDD | LTE | A | Integrity | Depreciated |  |  | CORE-B-PI:380 |  |  |  |  | PDCP throughput for filtered UE | [UE] | pmUeExclThpDlVolteMbb | Note: Counter is deprecated from 21.Q4 and not replaced by any other PM Counter\nNumber of MBB UE excluded from DL throughput calculation due to small volume. |  | N
3293 | 13.33 | NbIotCell | LTE | P | Accessibility | Depreciated |  |  | CORE-F-PI:468 |  |  |  |  | Robust Contention-Based Random Access Success Ratio for NB-IoT device | [x/y] | pmRaMsg2AttNbCbra / pmRaAttNbCbra | Deprecated due to TR HX56640 and replaced by CORE-F-KPI:565 |  | N
3294 | 13.34 | NRCellCU | NR | P | Retainability | Depreciated |  |  | CORE-B-KPI:610 |  |  |  |  | DRB Retainability Percentage Lost per mapped 5QI, gNodeB triggered only | [%] | 100 * (pmDrbRelAbnormalGnb5qi / (pmDrbRelNormal5qi + pmDrbRelAbnormalGnb5qi + pmDrbRelAbnormalAmf5qi)) |  |  | N
3295 | 13.35 | NRCellCU | NR | P | Retainability | Depreciated |  |  | CORE-V-KPI:609 |  |  |  |  | DRB Retainability Percentage Lost per mapped 5QI | [%] | 100 * (pmDrbRelAbnormalGnb5qi + pmDrbRelAbnormalAmf5qi) / (pmDrbRelNormal5qi + pmDrbRelAbnormalGnb5qi + pmDrbRelAbnormalAmf5qi) |  |  | N
3296 | 13.36 | NRCellDU | NR | P | Utilization | Depreciated |  |  | CORE-F-PI:972 |  |  |  |  | Normalized average DL MAC Cell throughput in ESS, NR impact only | [Mbps] | (0.064 Ã—Â NRCellDU.pmMacVolDl) / NRCellDU.pmPdschSchedActivity |  |  | N
3297 | 13.36 | SharingGroup, NRCellDU, GNBDUFunction | LTE/NR | P | Utilization | Depreciated |  |  | CORE-F-PI:973 |  |  |  |  | Normalized average DL MAC Cell throughput in ESS, NR impact only | [Mbps] | (0.008 * NRCellDU.pmMacVolDl) / SharingGroup.pmPdschSchedActivity |  |  | N
3298 | 13.37 | EUtranCellFDD/TDD | LTE | P | Integrity | Depreciated |  |  | CORE-V-KPI:257 |  |  |  |  | Compensated CA UL PDCP UE Throughput | [kbps] | (pmUeThpVolUl â€“ pmFlexUeThpVolUl_Filter )/(pmUeThpTimeUl â€“ pmFlexUeThpTimeUl_Filter ) / 1000 | Note CORE-V-KPI:257 doesnâ€™t provide exact filters, the similar formuals with the filters provided: CORE-B-PI:473 and CORE-B-PI:366 |  | N
3299 | 13.38 | EUtranCellFDD/TDD | LTE | P | Integrity | Depreciated |  |  | CORE-B-PI:500 |  |  |  |  | PDCP Delay, RLC Delay + MAC Delay | [ms] | pmRlcDelayTimeDl2 / pmRlcDelayPktTransDl + pmMacDelayTimeDl / ( pmMacHarqDlAckQpsk + pmMacHarqDlAck16qam + pmMacHarqDlAck64qam + pmMacHarqDlAck256qam ) | Note: Deprecated 30.1.2019. Because of pmRlcDelayTimeDl will no longer be stepped. Replaced with pmRlcDelayTimeDl2 |  | N
3300 |  | NRCellDU | NR |  | Integrity | Valid |  |  | CUSTOM-Int:01 | Y |  | Int_AvgRadioRecInterferencePwrPrb001 | - @{pmRadioRecInterferencePwrSumPrbDistr}[0] / @{pmRadioRecInterferenceNoOfEventsPrbDistr}[0] / 10 |  | [dB] |  | Aggregated absolute power value for each PRB |  | N
3301 |  | NRCellDU | NR |  | Integrity | Valid |  |  | CUSTOM-Int:01 | Y |  | Int_AvgRadioRecInterferencePwrPrb002 | - @{pmRadioRecInterferencePwrSumPrbDistr}[1] / @{pmRadioRecInterferenceNoOfEventsPrbDistr}[1] / 10 |  | [dB] |  | Aggregated absolute power value for each PRB |  | N
3302 |  | NRCellDU | NR |  | Integrity | Valid |  |  | CUSTOM-Int:01 | Y |  | Int_AvgRadioRecInterferencePwrPrb011 | - @{pmRadioRecInterferencePwrSumPrbDistr}[10] / @{pmRadioRecInterferenceNoOfEventsPrbDistr}[10] / 10 |  | [dB] |  | Aggregated absolute power value for each PRB |  | N
3303 |  | NRCellDU | NR |  | Integrity | Valid |  |  | CUSTOM-Int:01 | Y |  | Int_AvgRadioRecInterferencePwrPrb101 | - @{pmRadioRecInterferencePwrSumPrbDistr}[100] / @{pmRadioRecInterferenceNoOfEventsPrbDistr}[100] / 10 |  | [dB] |  | Aggregated absolute power value for each PRB |  | N
3304 |  | NRCellDU | NR |  | Integrity | Valid |  |  | CUSTOM-Int:01 | Y |  | Int_AvgRadioRecInterferencePwrPrb102 | - @{pmRadioRecInterferencePwrSumPrbDistr}[101] / @{pmRadioRecInterferenceNoOfEventsPrbDistr}[101] / 10 |  | [dB] |  | Aggregated absolute power value for each PRB |  | N
3305 |  | NRCellDU | NR |  | Integrity | Valid |  |  | CUSTOM-Int:01 | Y |  | Int_AvgRadioRecInterferencePwrPrb103 | - @{pmRadioRecInterferencePwrSumPrbDistr}[102] / @{pmRadioRecInterferenceNoOfEventsPrbDistr}[102] / 10 |  | [dB] |  | Aggregated absolute power value for each PRB |  | N
3306 |  | NRCellDU | NR |  | Integrity | Valid |  |  | CUSTOM-Int:01 | Y |  | Int_AvgRadioRecInterferencePwrPrb104 | - @{pmRadioRecInterferencePwrSumPrbDistr}[103] / @{pmRadioRecInterferenceNoOfEventsPrbDistr}[103] / 10 |  | [dB] |  | Aggregated absolute power value for each PRB |  | N
3307 |  | NRCellDU | NR |  | Integrity | Valid |  |  | CUSTOM-Int:01 | Y |  | Int_AvgRadioRecInterferencePwrPrb105 | - @{pmRadioRecInterferencePwrSumPrbDistr}[104] / @{pmRadioRecInterferenceNoOfEventsPrbDistr}[104] / 10 |  | [dB] |  | Aggregated absolute power value for each PRB |  | N
3308 |  | NRCellDU | NR |  | Integrity | Valid |  |  | CUSTOM-Int:01 | Y |  | Int_AvgRadioRecInterferencePwrPrb106 | - @{pmRadioRecInterferencePwrSumPrbDistr}[105] / @{pmRadioRecInterferenceNoOfEventsPrbDistr}[105] / 10 |  | [dB] |  | Aggregated absolute power value for each PRB |  | N
3309 |  | NRCellDU | NR |  | Integrity | Valid |  |  | CUSTOM-Int:01 | Y |  | Int_AvgRadioRecInterferencePwrPrb107 | - @{pmRadioRecInterferencePwrSumPrbDistr}[106] / @{pmRadioRecInterferenceNoOfEventsPrbDistr}[106] / 10 |  | [dB] |  | Aggregated absolute power value for each PRB |  | N
3310 |  | NRCellDU | NR |  | Integrity | Valid |  |  | CUSTOM-Int:01 | Y |  | Int_AvgRadioRecInterferencePwrPrb108 | - @{pmRadioRecInterferencePwrSumPrbDistr}[107] / @{pmRadioRecInterferenceNoOfEventsPrbDistr}[107] / 10 |  | [dB] |  | Aggregated absolute power value for each PRB |  | N
3311 |  | NRCellDU | NR |  | Integrity | Valid |  |  | CUSTOM-Int:01 | Y |  | Int_AvgRadioRecInterferencePwrPrb109 | - @{pmRadioRecInterferencePwrSumPrbDistr}[108] / @{pmRadioRecInterferenceNoOfEventsPrbDistr}[108] / 10 |  | [dB] |  | Aggregated absolute power value for each PRB |  | N
3312 |  | NRCellDU | NR |  | Integrity | Valid |  |  | CUSTOM-Int:01 | Y |  | Int_AvgRadioRecInterferencePwrPrb110 | - @{pmRadioRecInterferencePwrSumPrbDistr}[109] / @{pmRadioRecInterferenceNoOfEventsPrbDistr}[109] / 10 |  | [dB] |  | Aggregated absolute power value for each PRB |  | N
3313 |  | NRCellDU | NR |  | Integrity | Valid |  |  | CUSTOM-Int:01 | Y |  | Int_AvgRadioRecInterferencePwrPrb012 | - @{pmRadioRecInterferencePwrSumPrbDistr}[11] / @{pmRadioRecInterferenceNoOfEventsPrbDistr}[11] / 10 |  | [dB] |  | Aggregated absolute power value for each PRB |  | N
3314 |  | NRCellDU | NR |  | Integrity | Valid |  |  | CUSTOM-Int:01 | Y |  | Int_AvgRadioRecInterferencePwrPrb111 | - @{pmRadioRecInterferencePwrSumPrbDistr}[110] / @{pmRadioRecInterferenceNoOfEventsPrbDistr}[110] / 10 |  | [dB] |  | Aggregated absolute power value for each PRB |  | N
3315 |  | NRCellDU | NR |  | Integrity | Valid |  |  | CUSTOM-Int:01 | Y |  | Int_AvgRadioRecInterferencePwrPrb112 | - @{pmRadioRecInterferencePwrSumPrbDistr}[111] / @{pmRadioRecInterferenceNoOfEventsPrbDistr}[111] / 10 |  | [dB] |  | Aggregated absolute power value for each PRB |  | N
3316 |  | NRCellDU | NR |  | Integrity | Valid |  |  | CUSTOM-Int:01 | Y |  | Int_AvgRadioRecInterferencePwrPrb113 | - @{pmRadioRecInterferencePwrSumPrbDistr}[112] / @{pmRadioRecInterferenceNoOfEventsPrbDistr}[112] / 10 |  | [dB] |  | Aggregated absolute power value for each PRB |  | N
3317 |  | NRCellDU | NR |  | Integrity | Valid |  |  | CUSTOM-Int:01 | Y |  | Int_AvgRadioRecInterferencePwrPrb114 | - @{pmRadioRecInterferencePwrSumPrbDistr}[113] / @{pmRadioRecInterferenceNoOfEventsPrbDistr}[113] / 10 |  | [dB] |  | Aggregated absolute power value for each PRB |  | N
3318 |  | NRCellDU | NR |  | Integrity | Valid |  |  | CUSTOM-Int:01 | Y |  | Int_AvgRadioRecInterferencePwrPrb115 | - @{pmRadioRecInterferencePwrSumPrbDistr}[114] / @{pmRadioRecInterferenceNoOfEventsPrbDistr}[114] / 10 |  | [dB] |  | Aggregated absolute power value for each PRB |  | N
3319 |  | NRCellDU | NR |  | Integrity | Valid |  |  | CUSTOM-Int:01 | Y |  | Int_AvgRadioRecInterferencePwrPrb116 | - @{pmRadioRecInterferencePwrSumPrbDistr}[115] / @{pmRadioRecInterferenceNoOfEventsPrbDistr}[115] / 10 |  | [dB] |  | Aggregated absolute power value for each PRB |  | N
3320 |  | NRCellDU | NR |  | Integrity | Valid |  |  | CUSTOM-Int:01 | Y |  | Int_AvgRadioRecInterferencePwrPrb117 | - @{pmRadioRecInterferencePwrSumPrbDistr}[116] / @{pmRadioRecInterferenceNoOfEventsPrbDistr}[116] / 10 |  | [dB] |  | Aggregated absolute power value for each PRB |  | N
3321 |  | NRCellDU | NR |  | Integrity | Valid |  |  | CUSTOM-Int:01 | Y |  | Int_AvgRadioRecInterferencePwrPrb118 | - @{pmRadioRecInterferencePwrSumPrbDistr}[117] / @{pmRadioRecInterferenceNoOfEventsPrbDistr}[117] / 10 |  | [dB] |  | Aggregated absolute power value for each PRB |  | N
3322 |  | NRCellDU | NR |  | Integrity | Valid |  |  | CUSTOM-Int:01 | Y |  | Int_AvgRadioRecInterferencePwrPrb119 | - @{pmRadioRecInterferencePwrSumPrbDistr}[118] / @{pmRadioRecInterferenceNoOfEventsPrbDistr}[118] / 10 |  | [dB] |  | Aggregated absolute power value for each PRB |  | N
3323 |  | NRCellDU | NR |  | Integrity | Valid |  |  | CUSTOM-Int:01 | Y |  | Int_AvgRadioRecInterferencePwrPrb120 | - @{pmRadioRecInterferencePwrSumPrbDistr}[119] / @{pmRadioRecInterferenceNoOfEventsPrbDistr}[119] / 10 |  | [dB] |  | Aggregated absolute power value for each PRB |  | N
3324 |  | NRCellDU | NR |  | Integrity | Valid |  |  | CUSTOM-Int:01 | Y |  | Int_AvgRadioRecInterferencePwrPrb013 | - @{pmRadioRecInterferencePwrSumPrbDistr}[12] / @{pmRadioRecInterferenceNoOfEventsPrbDistr}[12] / 10 |  | [dB] |  | Aggregated absolute power value for each PRB |  | N
3325 |  | NRCellDU | NR |  | Integrity | Valid |  |  | CUSTOM-Int:01 | Y |  | Int_AvgRadioRecInterferencePwrPrb121 | - @{pmRadioRecInterferencePwrSumPrbDistr}[120] / @{pmRadioRecInterferenceNoOfEventsPrbDistr}[120] / 10 |  | [dB] |  | Aggregated absolute power value for each PRB |  | N
3326 |  | NRCellDU | NR |  | Integrity | Valid |  |  | CUSTOM-Int:01 | Y |  | Int_AvgRadioRecInterferencePwrPrb122 | - @{pmRadioRecInterferencePwrSumPrbDistr}[121] / @{pmRadioRecInterferenceNoOfEventsPrbDistr}[121] / 10 |  | [dB] |  | Aggregated absolute power value for each PRB |  | N
3327 |  | NRCellDU | NR |  | Integrity | Valid |  |  | CUSTOM-Int:01 | Y |  | Int_AvgRadioRecInterferencePwrPrb123 | - @{pmRadioRecInterferencePwrSumPrbDistr}[122] / @{pmRadioRecInterferenceNoOfEventsPrbDistr}[122] / 10 |  | [dB] |  | Aggregated absolute power value for each PRB |  | N
3328 |  | NRCellDU | NR |  | Integrity | Valid |  |  | CUSTOM-Int:01 | Y |  | Int_AvgRadioRecInterferencePwrPrb124 | - @{pmRadioRecInterferencePwrSumPrbDistr}[123] / @{pmRadioRecInterferenceNoOfEventsPrbDistr}[123] / 10 |  | [dB] |  | Aggregated absolute power value for each PRB |  | N
3329 |  | NRCellDU | NR |  | Integrity | Valid |  |  | CUSTOM-Int:01 | Y |  | Int_AvgRadioRecInterferencePwrPrb125 | - @{pmRadioRecInterferencePwrSumPrbDistr}[124] / @{pmRadioRecInterferenceNoOfEventsPrbDistr}[124] / 10 |  | [dB] |  | Aggregated absolute power value for each PRB |  | N
3330 |  | NRCellDU | NR |  | Integrity | Valid |  |  | CUSTOM-Int:01 | Y |  | Int_AvgRadioRecInterferencePwrPrb126 | - @{pmRadioRecInterferencePwrSumPrbDistr}[125] / @{pmRadioRecInterferenceNoOfEventsPrbDistr}[125] / 10 |  | [dB] |  | Aggregated absolute power value for each PRB |  | N
3331 |  | NRCellDU | NR |  | Integrity | Valid |  |  | CUSTOM-Int:01 | Y |  | Int_AvgRadioRecInterferencePwrPrb127 | - @{pmRadioRecInterferencePwrSumPrbDistr}[126] / @{pmRadioRecInterferenceNoOfEventsPrbDistr}[126] / 10 |  | [dB] |  | Aggregated absolute power value for each PRB |  | N
3332 |  | NRCellDU | NR |  | Integrity | Valid |  |  | CUSTOM-Int:01 | Y |  | Int_AvgRadioRecInterferencePwrPrb128 | - @{pmRadioRecInterferencePwrSumPrbDistr}[127] / @{pmRadioRecInterferenceNoOfEventsPrbDistr}[127] / 10 |  | [dB] |  | Aggregated absolute power value for each PRB |  | N
3333 |  | NRCellDU | NR |  | Integrity | Valid |  |  | CUSTOM-Int:01 | Y |  | Int_AvgRadioRecInterferencePwrPrb129 | - @{pmRadioRecInterferencePwrSumPrbDistr}[128] / @{pmRadioRecInterferenceNoOfEventsPrbDistr}[128] / 10 |  | [dB] |  | Aggregated absolute power value for each PRB |  | N
3334 |  | NRCellDU | NR |  | Integrity | Valid |  |  | CUSTOM-Int:01 | Y |  | Int_AvgRadioRecInterferencePwrPrb130 | - @{pmRadioRecInterferencePwrSumPrbDistr}[129] / @{pmRadioRecInterferenceNoOfEventsPrbDistr}[129] / 10 |  | [dB] |  | Aggregated absolute power value for each PRB |  | N
3335 |  | NRCellDU | NR |  | Integrity | Valid |  |  | CUSTOM-Int:01 | Y |  | Int_AvgRadioRecInterferencePwrPrb014 | - @{pmRadioRecInterferencePwrSumPrbDistr}[13] / @{pmRadioRecInterferenceNoOfEventsPrbDistr}[13] / 10 |  | [dB] |  | Aggregated absolute power value for each PRB |  | N
3336 |  | NRCellDU | NR |  | Integrity | Valid |  |  | CUSTOM-Int:01 | Y |  | Int_AvgRadioRecInterferencePwrPrb131 | - @{pmRadioRecInterferencePwrSumPrbDistr}[130] / @{pmRadioRecInterferenceNoOfEventsPrbDistr}[130] / 10 |  | [dB] |  | Aggregated absolute power value for each PRB |  | N
3337 |  | NRCellDU | NR |  | Integrity | Valid |  |  | CUSTOM-Int:01 | Y |  | Int_AvgRadioRecInterferencePwrPrb132 | - @{pmRadioRecInterferencePwrSumPrbDistr}[131] / @{pmRadioRecInterferenceNoOfEventsPrbDistr}[131] / 10 |  | [dB] |  | Aggregated absolute power value for each PRB |  | N
3338 |  | NRCellDU | NR |  | Integrity | Valid |  |  | CUSTOM-Int:01 | Y |  | Int_AvgRadioRecInterferencePwrPrb133 | - @{pmRadioRecInterferencePwrSumPrbDistr}[132] / @{pmRadioRecInterferenceNoOfEventsPrbDistr}[132] / 10 |  | [dB] |  | Aggregated absolute power value for each PRB |  | N
3339 |  | NRCellDU | NR |  | Integrity | Valid |  |  | CUSTOM-Int:01 | Y |  | Int_AvgRadioRecInterferencePwrPrb134 | - @{pmRadioRecInterferencePwrSumPrbDistr}[133] / @{pmRadioRecInterferenceNoOfEventsPrbDistr}[133] / 10 |  | [dB] |  | Aggregated absolute power value for each PRB |  | N
3340 |  | NRCellDU | NR |  | Integrity | Valid |  |  | CUSTOM-Int:01 | Y |  | Int_AvgRadioRecInterferencePwrPrb135 | - @{pmRadioRecInterferencePwrSumPrbDistr}[134] / @{pmRadioRecInterferenceNoOfEventsPrbDistr}[134] / 10 |  | [dB] |  | Aggregated absolute power value for each PRB |  | N
3341 |  | NRCellDU | NR |  | Integrity | Valid |  |  | CUSTOM-Int:01 | Y |  | Int_AvgRadioRecInterferencePwrPrb136 | - @{pmRadioRecInterferencePwrSumPrbDistr}[135] / @{pmRadioRecInterferenceNoOfEventsPrbDistr}[135] / 10 |  | [dB] |  | Aggregated absolute power value for each PRB |  | N
3342 |  | NRCellDU | NR |  | Integrity | Valid |  |  | CUSTOM-Int:01 | Y |  | Int_AvgRadioRecInterferencePwrPrb137 | - @{pmRadioRecInterferencePwrSumPrbDistr}[136] / @{pmRadioRecInterferenceNoOfEventsPrbDistr}[136] / 10 |  | [dB] |  | Aggregated absolute power value for each PRB |  | N
3343 |  | NRCellDU | NR |  | Integrity | Valid |  |  | CUSTOM-Int:01 | Y |  | Int_AvgRadioRecInterferencePwrPrb138 | - @{pmRadioRecInterferencePwrSumPrbDistr}[137] / @{pmRadioRecInterferenceNoOfEventsPrbDistr}[137] / 10 |  | [dB] |  | Aggregated absolute power value for each PRB |  | N
3344 |  | NRCellDU | NR |  | Integrity | Valid |  |  | CUSTOM-Int:01 | Y |  | Int_AvgRadioRecInterferencePwrPrb139 | - @{pmRadioRecInterferencePwrSumPrbDistr}[138] / @{pmRadioRecInterferenceNoOfEventsPrbDistr}[138] / 10 |  | [dB] |  | Aggregated absolute power value for each PRB |  | N
3345 |  | NRCellDU | NR |  | Integrity | Valid |  |  | CUSTOM-Int:01 | Y |  | Int_AvgRadioRecInterferencePwrPrb140 | - @{pmRadioRecInterferencePwrSumPrbDistr}[139] / @{pmRadioRecInterferenceNoOfEventsPrbDistr}[139] / 10 |  | [dB] |  | Aggregated absolute power value for each PRB |  | N
3346 |  | NRCellDU | NR |  | Integrity | Valid |  |  | CUSTOM-Int:01 | Y |  | Int_AvgRadioRecInterferencePwrPrb015 | - @{pmRadioRecInterferencePwrSumPrbDistr}[14] / @{pmRadioRecInterferenceNoOfEventsPrbDistr}[14] / 10 |  | [dB] |  | Aggregated absolute power value for each PRB |  | N
3347 |  | NRCellDU | NR |  | Integrity | Valid |  |  | CUSTOM-Int:01 | Y |  | Int_AvgRadioRecInterferencePwrPrb141 | - @{pmRadioRecInterferencePwrSumPrbDistr}[140] / @{pmRadioRecInterferenceNoOfEventsPrbDistr}[140] / 10 |  | [dB] |  | Aggregated absolute power value for each PRB |  | N
3348 |  | NRCellDU | NR |  | Integrity | Valid |  |  | CUSTOM-Int:01 | Y |  | Int_AvgRadioRecInterferencePwrPrb142 | - @{pmRadioRecInterferencePwrSumPrbDistr}[141] / @{pmRadioRecInterferenceNoOfEventsPrbDistr}[141] / 10 |  | [dB] |  | Aggregated absolute power value for each PRB |  | N
3349 |  | NRCellDU | NR |  | Integrity | Valid |  |  | CUSTOM-Int:01 | Y |  | Int_AvgRadioRecInterferencePwrPrb143 | - @{pmRadioRecInterferencePwrSumPrbDistr}[142] / @{pmRadioRecInterferenceNoOfEventsPrbDistr}[142] / 10 |  | [dB] |  | Aggregated absolute power value for each PRB |  | N
3350 |  | NRCellDU | NR |  | Integrity | Valid |  |  | CUSTOM-Int:01 | Y |  | Int_AvgRadioRecInterferencePwrPrb144 | - @{pmRadioRecInterferencePwrSumPrbDistr}[143] / @{pmRadioRecInterferenceNoOfEventsPrbDistr}[143] / 10 |  | [dB] |  | Aggregated absolute power value for each PRB |  | N
3351 |  | NRCellDU | NR |  | Integrity | Valid |  |  | CUSTOM-Int:01 | Y |  | Int_AvgRadioRecInterferencePwrPrb145 | - @{pmRadioRecInterferencePwrSumPrbDistr}[144] / @{pmRadioRecInterferenceNoOfEventsPrbDistr}[144] / 10 |  | [dB] |  | Aggregated absolute power value for each PRB |  | N
3352 |  | NRCellDU | NR |  | Integrity | Valid |  |  | CUSTOM-Int:01 | Y |  | Int_AvgRadioRecInterferencePwrPrb146 | - @{pmRadioRecInterferencePwrSumPrbDistr}[145] / @{pmRadioRecInterferenceNoOfEventsPrbDistr}[145] / 10 |  | [dB] |  | Aggregated absolute power value for each PRB |  | N
3353 |  | NRCellDU | NR |  | Integrity | Valid |  |  | CUSTOM-Int:01 | Y |  | Int_AvgRadioRecInterferencePwrPrb147 | - @{pmRadioRecInterferencePwrSumPrbDistr}[146] / @{pmRadioRecInterferenceNoOfEventsPrbDistr}[146] / 10 |  | [dB] |  | Aggregated absolute power value for each PRB |  | N
3354 |  | NRCellDU | NR |  | Integrity | Valid |  |  | CUSTOM-Int:01 | Y |  | Int_AvgRadioRecInterferencePwrPrb148 | - @{pmRadioRecInterferencePwrSumPrbDistr}[147] / @{pmRadioRecInterferenceNoOfEventsPrbDistr}[147] / 10 |  | [dB] |  | Aggregated absolute power value for each PRB |  | N
3355 |  | NRCellDU | NR |  | Integrity | Valid |  |  | CUSTOM-Int:01 | Y |  | Int_AvgRadioRecInterferencePwrPrb149 | - @{pmRadioRecInterferencePwrSumPrbDistr}[148] / @{pmRadioRecInterferenceNoOfEventsPrbDistr}[148] / 10 |  | [dB] |  | Aggregated absolute power value for each PRB |  | N
3356 |  | NRCellDU | NR |  | Integrity | Valid |  |  | CUSTOM-Int:01 | Y |  | Int_AvgRadioRecInterferencePwrPrb150 | - @{pmRadioRecInterferencePwrSumPrbDistr}[149] / @{pmRadioRecInterferenceNoOfEventsPrbDistr}[149] / 10 |  | [dB] |  | Aggregated absolute power value for each PRB |  | N
3357 |  | NRCellDU | NR |  | Integrity | Valid |  |  | CUSTOM-Int:01 | Y |  | Int_AvgRadioRecInterferencePwrPrb016 | - @{pmRadioRecInterferencePwrSumPrbDistr}[15] / @{pmRadioRecInterferenceNoOfEventsPrbDistr}[15] / 10 |  | [dB] |  | Aggregated absolute power value for each PRB |  | N
3358 |  | NRCellDU | NR |  | Integrity | Valid |  |  | CUSTOM-Int:01 | Y |  | Int_AvgRadioRecInterferencePwrPrb151 | - @{pmRadioRecInterferencePwrSumPrbDistr}[150] / @{pmRadioRecInterferenceNoOfEventsPrbDistr}[150] / 10 |  | [dB] |  | Aggregated absolute power value for each PRB |  | N
3359 |  | NRCellDU | NR |  | Integrity | Valid |  |  | CUSTOM-Int:01 | Y |  | Int_AvgRadioRecInterferencePwrPrb152 | - @{pmRadioRecInterferencePwrSumPrbDistr}[151] / @{pmRadioRecInterferenceNoOfEventsPrbDistr}[151] / 10 |  | [dB] |  | Aggregated absolute power value for each PRB |  | N
3360 |  | NRCellDU | NR |  | Integrity | Valid |  |  | CUSTOM-Int:01 | Y |  | Int_AvgRadioRecInterferencePwrPrb153 | - @{pmRadioRecInterferencePwrSumPrbDistr}[152] / @{pmRadioRecInterferenceNoOfEventsPrbDistr}[152] / 10 |  | [dB] |  | Aggregated absolute power value for each PRB |  | N
3361 |  | NRCellDU | NR |  | Integrity | Valid |  |  | CUSTOM-Int:01 | Y |  | Int_AvgRadioRecInterferencePwrPrb154 | - @{pmRadioRecInterferencePwrSumPrbDistr}[153] / @{pmRadioRecInterferenceNoOfEventsPrbDistr}[153] / 10 |  | [dB] |  | Aggregated absolute power value for each PRB |  | N
3362 |  | NRCellDU | NR |  | Integrity | Valid |  |  | CUSTOM-Int:01 | Y |  | Int_AvgRadioRecInterferencePwrPrb155 | - @{pmRadioRecInterferencePwrSumPrbDistr}[154] / @{pmRadioRecInterferenceNoOfEventsPrbDistr}[154] / 10 |  | [dB] |  | Aggregated absolute power value for each PRB |  | N
3363 |  | NRCellDU | NR |  | Integrity | Valid |  |  | CUSTOM-Int:01 | Y |  | Int_AvgRadioRecInterferencePwrPrb156 | - @{pmRadioRecInterferencePwrSumPrbDistr}[155] / @{pmRadioRecInterferenceNoOfEventsPrbDistr}[155] / 10 |  | [dB] |  | Aggregated absolute power value for each PRB |  | N
3364 |  | NRCellDU | NR |  | Integrity | Valid |  |  | CUSTOM-Int:01 | Y |  | Int_AvgRadioRecInterferencePwrPrb157 | - @{pmRadioRecInterferencePwrSumPrbDistr}[156] / @{pmRadioRecInterferenceNoOfEventsPrbDistr}[156] / 10 |  | [dB] |  | Aggregated absolute power value for each PRB |  | N
3365 |  | NRCellDU | NR |  | Integrity | Valid |  |  | CUSTOM-Int:01 | Y |  | Int_AvgRadioRecInterferencePwrPrb158 | - @{pmRadioRecInterferencePwrSumPrbDistr}[157] / @{pmRadioRecInterferenceNoOfEventsPrbDistr}[157] / 10 |  | [dB] |  | Aggregated absolute power value for each PRB |  | N
3366 |  | NRCellDU | NR |  | Integrity | Valid |  |  | CUSTOM-Int:01 | Y |  | Int_AvgRadioRecInterferencePwrPrb159 | - @{pmRadioRecInterferencePwrSumPrbDistr}[158] / @{pmRadioRecInterferenceNoOfEventsPrbDistr}[158] / 10 |  | [dB] |  | Aggregated absolute power value for each PRB |  | N
3367 |  | NRCellDU | NR |  | Integrity | Valid |  |  | CUSTOM-Int:01 | Y |  | Int_AvgRadioRecInterferencePwrPrb160 | - @{pmRadioRecInterferencePwrSumPrbDistr}[159] / @{pmRadioRecInterferenceNoOfEventsPrbDistr}[159] / 10 |  | [dB] |  | Aggregated absolute power value for each PRB |  | N
3368 |  | NRCellDU | NR |  | Integrity | Valid |  |  | CUSTOM-Int:01 | Y |  | Int_AvgRadioRecInterferencePwrPrb017 | - @{pmRadioRecInterferencePwrSumPrbDistr}[16] / @{pmRadioRecInterferenceNoOfEventsPrbDistr}[16] / 10 |  | [dB] |  | Aggregated absolute power value for each PRB |  | N
3369 |  | NRCellDU | NR |  | Integrity | Valid |  |  | CUSTOM-Int:01 | Y |  | Int_AvgRadioRecInterferencePwrPrb161 | - @{pmRadioRecInterferencePwrSumPrbDistr}[160] / @{pmRadioRecInterferenceNoOfEventsPrbDistr}[160] / 10 |  | [dB] |  | Aggregated absolute power value for each PRB |  | N
3370 |  | NRCellDU | NR |  | Integrity | Valid |  |  | CUSTOM-Int:01 | Y |  | Int_AvgRadioRecInterferencePwrPrb162 | - @{pmRadioRecInterferencePwrSumPrbDistr}[161] / @{pmRadioRecInterferenceNoOfEventsPrbDistr}[161] / 10 |  | [dB] |  | Aggregated absolute power value for each PRB |  | N
3371 |  | NRCellDU | NR |  | Integrity | Valid |  |  | CUSTOM-Int:01 | Y |  | Int_AvgRadioRecInterferencePwrPrb163 | - @{pmRadioRecInterferencePwrSumPrbDistr}[162] / @{pmRadioRecInterferenceNoOfEventsPrbDistr}[162] / 10 |  | [dB] |  | Aggregated absolute power value for each PRB |  | N
3372 |  | NRCellDU | NR |  | Integrity | Valid |  |  | CUSTOM-Int:01 | Y |  | Int_AvgRadioRecInterferencePwrPrb164 | - @{pmRadioRecInterferencePwrSumPrbDistr}[163] / @{pmRadioRecInterferenceNoOfEventsPrbDistr}[163] / 10 |  | [dB] |  | Aggregated absolute power value for each PRB |  | N
3373 |  | NRCellDU | NR |  | Integrity | Valid |  |  | CUSTOM-Int:01 | Y |  | Int_AvgRadioRecInterferencePwrPrb165 | - @{pmRadioRecInterferencePwrSumPrbDistr}[164] / @{pmRadioRecInterferenceNoOfEventsPrbDistr}[164] / 10 |  | [dB] |  | Aggregated absolute power value for each PRB |  | N
3374 |  | NRCellDU | NR |  | Integrity | Valid |  |  | CUSTOM-Int:01 | Y |  | Int_AvgRadioRecInterferencePwrPrb166 | - @{pmRadioRecInterferencePwrSumPrbDistr}[165] / @{pmRadioRecInterferenceNoOfEventsPrbDistr}[165] / 10 |  | [dB] |  | Aggregated absolute power value for each PRB |  | N
3375 |  | NRCellDU | NR |  | Integrity | Valid |  |  | CUSTOM-Int:01 | Y |  | Int_AvgRadioRecInterferencePwrPrb167 | - @{pmRadioRecInterferencePwrSumPrbDistr}[166] / @{pmRadioRecInterferenceNoOfEventsPrbDistr}[166] / 10 |  | [dB] |  | Aggregated absolute power value for each PRB |  | N
3376 |  | NRCellDU | NR |  | Integrity | Valid |  |  | CUSTOM-Int:01 | Y |  | Int_AvgRadioRecInterferencePwrPrb168 | - @{pmRadioRecInterferencePwrSumPrbDistr}[167] / @{pmRadioRecInterferenceNoOfEventsPrbDistr}[167] / 10 |  | [dB] |  | Aggregated absolute power value for each PRB |  | N
3377 |  | NRCellDU | NR |  | Integrity | Valid |  |  | CUSTOM-Int:01 | Y |  | Int_AvgRadioRecInterferencePwrPrb169 | - @{pmRadioRecInterferencePwrSumPrbDistr}[168] / @{pmRadioRecInterferenceNoOfEventsPrbDistr}[168] / 10 |  | [dB] |  | Aggregated absolute power value for each PRB |  | N
3378 |  | NRCellDU | NR |  | Integrity | Valid |  |  | CUSTOM-Int:01 | Y |  | Int_AvgRadioRecInterferencePwrPrb170 | - @{pmRadioRecInterferencePwrSumPrbDistr}[169] / @{pmRadioRecInterferenceNoOfEventsPrbDistr}[169] / 10 |  | [dB] |  | Aggregated absolute power value for each PRB |  | N
3379 |  | NRCellDU | NR |  | Integrity | Valid |  |  | CUSTOM-Int:01 | Y |  | Int_AvgRadioRecInterferencePwrPrb018 | - @{pmRadioRecInterferencePwrSumPrbDistr}[17] / @{pmRadioRecInterferenceNoOfEventsPrbDistr}[17] / 10 |  | [dB] |  | Aggregated absolute power value for each PRB |  | N
3380 |  | NRCellDU | NR |  | Integrity | Valid |  |  | CUSTOM-Int:01 | Y |  | Int_AvgRadioRecInterferencePwrPrb171 | - @{pmRadioRecInterferencePwrSumPrbDistr}[170] / @{pmRadioRecInterferenceNoOfEventsPrbDistr}[170] / 10 |  | [dB] |  | Aggregated absolute power value for each PRB |  | N
3381 |  | NRCellDU | NR |  | Integrity | Valid |  |  | CUSTOM-Int:01 | Y |  | Int_AvgRadioRecInterferencePwrPrb172 | - @{pmRadioRecInterferencePwrSumPrbDistr}[171] / @{pmRadioRecInterferenceNoOfEventsPrbDistr}[171] / 10 |  | [dB] |  | Aggregated absolute power value for each PRB |  | N
3382 |  | NRCellDU | NR |  | Integrity | Valid |  |  | CUSTOM-Int:01 | Y |  | Int_AvgRadioRecInterferencePwrPrb173 | - @{pmRadioRecInterferencePwrSumPrbDistr}[172] / @{pmRadioRecInterferenceNoOfEventsPrbDistr}[172] / 10 |  | [dB] |  | Aggregated absolute power value for each PRB |  | N
3383 |  | NRCellDU | NR |  | Integrity | Valid |  |  | CUSTOM-Int:01 | Y |  | Int_AvgRadioRecInterferencePwrPrb174 | - @{pmRadioRecInterferencePwrSumPrbDistr}[173] / @{pmRadioRecInterferenceNoOfEventsPrbDistr}[173] / 10 |  | [dB] |  | Aggregated absolute power value for each PRB |  | N
3384 |  | NRCellDU | NR |  | Integrity | Valid |  |  | CUSTOM-Int:01 | Y |  | Int_AvgRadioRecInterferencePwrPrb175 | - @{pmRadioRecInterferencePwrSumPrbDistr}[174] / @{pmRadioRecInterferenceNoOfEventsPrbDistr}[174] / 10 |  | [dB] |  | Aggregated absolute power value for each PRB |  | N
3385 |  | NRCellDU | NR |  | Integrity | Valid |  |  | CUSTOM-Int:01 | Y |  | Int_AvgRadioRecInterferencePwrPrb176 | - @{pmRadioRecInterferencePwrSumPrbDistr}[175] / @{pmRadioRecInterferenceNoOfEventsPrbDistr}[175] / 10 |  | [dB] |  | Aggregated absolute power value for each PRB |  | N
3386 |  | NRCellDU | NR |  | Integrity | Valid |  |  | CUSTOM-Int:01 | Y |  | Int_AvgRadioRecInterferencePwrPrb177 | - @{pmRadioRecInterferencePwrSumPrbDistr}[176] / @{pmRadioRecInterferenceNoOfEventsPrbDistr}[176] / 10 |  | [dB] |  | Aggregated absolute power value for each PRB |  | N
3387 |  | NRCellDU | NR |  | Integrity | Valid |  |  | CUSTOM-Int:01 | Y |  | Int_AvgRadioRecInterferencePwrPrb178 | - @{pmRadioRecInterferencePwrSumPrbDistr}[177] / @{pmRadioRecInterferenceNoOfEventsPrbDistr}[177] / 10 |  | [dB] |  | Aggregated absolute power value for each PRB |  | N
3388 |  | NRCellDU | NR |  | Integrity | Valid |  |  | CUSTOM-Int:01 | Y |  | Int_AvgRadioRecInterferencePwrPrb179 | - @{pmRadioRecInterferencePwrSumPrbDistr}[178] / @{pmRadioRecInterferenceNoOfEventsPrbDistr}[178] / 10 |  | [dB] |  | Aggregated absolute power value for each PRB |  | N
3389 |  | NRCellDU | NR |  | Integrity | Valid |  |  | CUSTOM-Int:01 | Y |  | Int_AvgRadioRecInterferencePwrPrb180 | - @{pmRadioRecInterferencePwrSumPrbDistr}[179] / @{pmRadioRecInterferenceNoOfEventsPrbDistr}[179] / 10 |  | [dB] |  | Aggregated absolute power value for each PRB |  | N
3390 |  | NRCellDU | NR |  | Integrity | Valid |  |  | CUSTOM-Int:01 | Y |  | Int_AvgRadioRecInterferencePwrPrb019 | - @{pmRadioRecInterferencePwrSumPrbDistr}[18] / @{pmRadioRecInterferenceNoOfEventsPrbDistr}[18] / 10 |  | [dB] |  | Aggregated absolute power value for each PRB |  | N
3391 |  | NRCellDU | NR |  | Integrity | Valid |  |  | CUSTOM-Int:01 | Y |  | Int_AvgRadioRecInterferencePwrPrb181 | - @{pmRadioRecInterferencePwrSumPrbDistr}[180] / @{pmRadioRecInterferenceNoOfEventsPrbDistr}[180] / 10 |  | [dB] |  | Aggregated absolute power value for each PRB |  | N
3392 |  | NRCellDU | NR |  | Integrity | Valid |  |  | CUSTOM-Int:01 | Y |  | Int_AvgRadioRecInterferencePwrPrb182 | - @{pmRadioRecInterferencePwrSumPrbDistr}[181] / @{pmRadioRecInterferenceNoOfEventsPrbDistr}[181] / 10 |  | [dB] |  | Aggregated absolute power value for each PRB |  | N
3393 |  | NRCellDU | NR |  | Integrity | Valid |  |  | CUSTOM-Int:01 | Y |  | Int_AvgRadioRecInterferencePwrPrb183 | - @{pmRadioRecInterferencePwrSumPrbDistr}[182] / @{pmRadioRecInterferenceNoOfEventsPrbDistr}[182] / 10 |  | [dB] |  | Aggregated absolute power value for each PRB |  | N
3394 |  | NRCellDU | NR |  | Integrity | Valid |  |  | CUSTOM-Int:01 | Y |  | Int_AvgRadioRecInterferencePwrPrb184 | - @{pmRadioRecInterferencePwrSumPrbDistr}[183] / @{pmRadioRecInterferenceNoOfEventsPrbDistr}[183] / 10 |  | [dB] |  | Aggregated absolute power value for each PRB |  | N
3395 |  | NRCellDU | NR |  | Integrity | Valid |  |  | CUSTOM-Int:01 | Y |  | Int_AvgRadioRecInterferencePwrPrb185 | - @{pmRadioRecInterferencePwrSumPrbDistr}[184] / @{pmRadioRecInterferenceNoOfEventsPrbDistr}[184] / 10 |  | [dB] |  | Aggregated absolute power value for each PRB |  | N
3396 |  | NRCellDU | NR |  | Integrity | Valid |  |  | CUSTOM-Int:01 | Y |  | Int_AvgRadioRecInterferencePwrPrb186 | - @{pmRadioRecInterferencePwrSumPrbDistr}[185] / @{pmRadioRecInterferenceNoOfEventsPrbDistr}[185] / 10 |  | [dB] |  | Aggregated absolute power value for each PRB |  | N
3397 |  | NRCellDU | NR |  | Integrity | Valid |  |  | CUSTOM-Int:01 | Y |  | Int_AvgRadioRecInterferencePwrPrb187 | - @{pmRadioRecInterferencePwrSumPrbDistr}[186] / @{pmRadioRecInterferenceNoOfEventsPrbDistr}[186] / 10 |  | [dB] |  | Aggregated absolute power value for each PRB |  | N
3398 |  | NRCellDU | NR |  | Integrity | Valid |  |  | CUSTOM-Int:01 | Y |  | Int_AvgRadioRecInterferencePwrPrb188 | - @{pmRadioRecInterferencePwrSumPrbDistr}[187] / @{pmRadioRecInterferenceNoOfEventsPrbDistr}[187] / 10 |  | [dB] |  | Aggregated absolute power value for each PRB |  | N
3399 |  | NRCellDU | NR |  | Integrity | Valid |  |  | CUSTOM-Int:01 | Y |  | Int_AvgRadioRecInterferencePwrPrb189 | - @{pmRadioRecInterferencePwrSumPrbDistr}[188] / @{pmRadioRecInterferenceNoOfEventsPrbDistr}[188] / 10 |  | [dB] |  | Aggregated absolute power value for each PRB |  | N
3400 |  | NRCellDU | NR |  | Integrity | Valid |  |  | CUSTOM-Int:01 | Y |  | Int_AvgRadioRecInterferencePwrPrb190 | - @{pmRadioRecInterferencePwrSumPrbDistr}[189] / @{pmRadioRecInterferenceNoOfEventsPrbDistr}[189] / 10 |  | [dB] |  | Aggregated absolute power value for each PRB |  | N
3401 |  | NRCellDU | NR |  | Integrity | Valid |  |  | CUSTOM-Int:01 | Y |  | Int_AvgRadioRecInterferencePwrPrb020 | - @{pmRadioRecInterferencePwrSumPrbDistr}[19] / @{pmRadioRecInterferenceNoOfEventsPrbDistr}[19] / 10 |  | [dB] |  | Aggregated absolute power value for each PRB |  | N
3402 |  | NRCellDU | NR |  | Integrity | Valid |  |  | CUSTOM-Int:01 | Y |  | Int_AvgRadioRecInterferencePwrPrb191 | - @{pmRadioRecInterferencePwrSumPrbDistr}[190] / @{pmRadioRecInterferenceNoOfEventsPrbDistr}[190] / 10 |  | [dB] |  | Aggregated absolute power value for each PRB |  | N
3403 |  | NRCellDU | NR |  | Integrity | Valid |  |  | CUSTOM-Int:01 | Y |  | Int_AvgRadioRecInterferencePwrPrb192 | - @{pmRadioRecInterferencePwrSumPrbDistr}[191] / @{pmRadioRecInterferenceNoOfEventsPrbDistr}[191] / 10 |  | [dB] |  | Aggregated absolute power value for each PRB |  | N
3404 |  | NRCellDU | NR |  | Integrity | Valid |  |  | CUSTOM-Int:01 | Y |  | Int_AvgRadioRecInterferencePwrPrb193 | - @{pmRadioRecInterferencePwrSumPrbDistr}[192] / @{pmRadioRecInterferenceNoOfEventsPrbDistr}[192] / 10 |  | [dB] |  | Aggregated absolute power value for each PRB |  | N
3405 |  | NRCellDU | NR |  | Integrity | Valid |  |  | CUSTOM-Int:01 | Y |  | Int_AvgRadioRecInterferencePwrPrb194 | - @{pmRadioRecInterferencePwrSumPrbDistr}[193] / @{pmRadioRecInterferenceNoOfEventsPrbDistr}[193] / 10 |  | [dB] |  | Aggregated absolute power value for each PRB |  | N
3406 |  | NRCellDU | NR |  | Integrity | Valid |  |  | CUSTOM-Int:01 | Y |  | Int_AvgRadioRecInterferencePwrPrb195 | - @{pmRadioRecInterferencePwrSumPrbDistr}[194] / @{pmRadioRecInterferenceNoOfEventsPrbDistr}[194] / 10 |  | [dB] |  | Aggregated absolute power value for each PRB |  | N
3407 |  | NRCellDU | NR |  | Integrity | Valid |  |  | CUSTOM-Int:01 | Y |  | Int_AvgRadioRecInterferencePwrPrb196 | - @{pmRadioRecInterferencePwrSumPrbDistr}[195] / @{pmRadioRecInterferenceNoOfEventsPrbDistr}[195] / 10 |  | [dB] |  | Aggregated absolute power value for each PRB |  | N
3408 |  | NRCellDU | NR |  | Integrity | Valid |  |  | CUSTOM-Int:01 | Y |  | Int_AvgRadioRecInterferencePwrPrb197 | - @{pmRadioRecInterferencePwrSumPrbDistr}[196] / @{pmRadioRecInterferenceNoOfEventsPrbDistr}[196] / 10 |  | [dB] |  | Aggregated absolute power value for each PRB |  | N
3409 |  | NRCellDU | NR |  | Integrity | Valid |  |  | CUSTOM-Int:01 | Y |  | Int_AvgRadioRecInterferencePwrPrb198 | - @{pmRadioRecInterferencePwrSumPrbDistr}[197] / @{pmRadioRecInterferenceNoOfEventsPrbDistr}[197] / 10 |  | [dB] |  | Aggregated absolute power value for each PRB |  | N
3410 |  | NRCellDU | NR |  | Integrity | Valid |  |  | CUSTOM-Int:01 | Y |  | Int_AvgRadioRecInterferencePwrPrb199 | - @{pmRadioRecInterferencePwrSumPrbDistr}[198] / @{pmRadioRecInterferenceNoOfEventsPrbDistr}[198] / 10 |  | [dB] |  | Aggregated absolute power value for each PRB |  | N
3411 |  | NRCellDU | NR |  | Integrity | Valid |  |  | CUSTOM-Int:01 | Y |  | Int_AvgRadioRecInterferencePwrPrb200 | - @{pmRadioRecInterferencePwrSumPrbDistr}[199] / @{pmRadioRecInterferenceNoOfEventsPrbDistr}[199] / 10 |  | [dB] |  | Aggregated absolute power value for each PRB |  | N
3412 |  | NRCellDU | NR |  | Integrity | Valid |  |  | CUSTOM-Int:01 | Y |  | Int_AvgRadioRecInterferencePwrPrb003 | - @{pmRadioRecInterferencePwrSumPrbDistr}[2] / @{pmRadioRecInterferenceNoOfEventsPrbDistr}[2] / 10 |  | [dB] |  | Aggregated absolute power value for each PRB |  | N
3413 |  | NRCellDU | NR |  | Integrity | Valid |  |  | CUSTOM-Int:01 | Y |  | Int_AvgRadioRecInterferencePwrPrb021 | - @{pmRadioRecInterferencePwrSumPrbDistr}[20] / @{pmRadioRecInterferenceNoOfEventsPrbDistr}[20] / 10 |  | [dB] |  | Aggregated absolute power value for each PRB |  | N
3414 |  | NRCellDU | NR |  | Integrity | Valid |  |  | CUSTOM-Int:01 | Y |  | Int_AvgRadioRecInterferencePwrPrb201 | - @{pmRadioRecInterferencePwrSumPrbDistr}[200] / @{pmRadioRecInterferenceNoOfEventsPrbDistr}[200] / 10 |  | [dB] |  | Aggregated absolute power value for each PRB |  | N
3415 |  | NRCellDU | NR |  | Integrity | Valid |  |  | CUSTOM-Int:01 | Y |  | Int_AvgRadioRecInterferencePwrPrb202 | - @{pmRadioRecInterferencePwrSumPrbDistr}[201] / @{pmRadioRecInterferenceNoOfEventsPrbDistr}[201] / 10 |  | [dB] |  | Aggregated absolute power value for each PRB |  | N
3416 |  | NRCellDU | NR |  | Integrity | Valid |  |  | CUSTOM-Int:01 | Y |  | Int_AvgRadioRecInterferencePwrPrb203 | - @{pmRadioRecInterferencePwrSumPrbDistr}[202] / @{pmRadioRecInterferenceNoOfEventsPrbDistr}[202] / 10 |  | [dB] |  | Aggregated absolute power value for each PRB |  | N
3417 |  | NRCellDU | NR |  | Integrity | Valid |  |  | CUSTOM-Int:01 | Y |  | Int_AvgRadioRecInterferencePwrPrb204 | - @{pmRadioRecInterferencePwrSumPrbDistr}[203] / @{pmRadioRecInterferenceNoOfEventsPrbDistr}[203] / 10 |  | [dB] |  | Aggregated absolute power value for each PRB |  | N
3418 |  | NRCellDU | NR |  | Integrity | Valid |  |  | CUSTOM-Int:01 | Y |  | Int_AvgRadioRecInterferencePwrPrb205 | - @{pmRadioRecInterferencePwrSumPrbDistr}[204] / @{pmRadioRecInterferenceNoOfEventsPrbDistr}[204] / 10 |  | [dB] |  | Aggregated absolute power value for each PRB |  | N
3419 |  | NRCellDU | NR |  | Integrity | Valid |  |  | CUSTOM-Int:01 | Y |  | Int_AvgRadioRecInterferencePwrPrb206 | - @{pmRadioRecInterferencePwrSumPrbDistr}[205] / @{pmRadioRecInterferenceNoOfEventsPrbDistr}[205] / 10 |  | [dB] |  | Aggregated absolute power value for each PRB |  | N
3420 |  | NRCellDU | NR |  | Integrity | Valid |  |  | CUSTOM-Int:01 | Y |  | Int_AvgRadioRecInterferencePwrPrb207 | - @{pmRadioRecInterferencePwrSumPrbDistr}[206] / @{pmRadioRecInterferenceNoOfEventsPrbDistr}[206] / 10 |  | [dB] |  | Aggregated absolute power value for each PRB |  | N
3421 |  | NRCellDU | NR |  | Integrity | Valid |  |  | CUSTOM-Int:01 | Y |  | Int_AvgRadioRecInterferencePwrPrb208 | - @{pmRadioRecInterferencePwrSumPrbDistr}[207] / @{pmRadioRecInterferenceNoOfEventsPrbDistr}[207] / 10 |  | [dB] |  | Aggregated absolute power value for each PRB |  | N
3422 |  | NRCellDU | NR |  | Integrity | Valid |  |  | CUSTOM-Int:01 | Y |  | Int_AvgRadioRecInterferencePwrPrb209 | - @{pmRadioRecInterferencePwrSumPrbDistr}[208] / @{pmRadioRecInterferenceNoOfEventsPrbDistr}[208] / 10 |  | [dB] |  | Aggregated absolute power value for each PRB |  | N
3423 |  | NRCellDU | NR |  | Integrity | Valid |  |  | CUSTOM-Int:01 | Y |  | Int_AvgRadioRecInterferencePwrPrb210 | - @{pmRadioRecInterferencePwrSumPrbDistr}[209] / @{pmRadioRecInterferenceNoOfEventsPrbDistr}[209] / 10 |  | [dB] |  | Aggregated absolute power value for each PRB |  | N
3424 |  | NRCellDU | NR |  | Integrity | Valid |  |  | CUSTOM-Int:01 | Y |  | Int_AvgRadioRecInterferencePwrPrb022 | - @{pmRadioRecInterferencePwrSumPrbDistr}[21] / @{pmRadioRecInterferenceNoOfEventsPrbDistr}[21] / 10 |  | [dB] |  | Aggregated absolute power value for each PRB |  | N
3425 |  | NRCellDU | NR |  | Integrity | Valid |  |  | CUSTOM-Int:01 | Y |  | Int_AvgRadioRecInterferencePwrPrb211 | - @{pmRadioRecInterferencePwrSumPrbDistr}[210] / @{pmRadioRecInterferenceNoOfEventsPrbDistr}[210] / 10 |  | [dB] |  | Aggregated absolute power value for each PRB |  | N
3426 |  | NRCellDU | NR |  | Integrity | Valid |  |  | CUSTOM-Int:01 | Y |  | Int_AvgRadioRecInterferencePwrPrb212 | - @{pmRadioRecInterferencePwrSumPrbDistr}[211] / @{pmRadioRecInterferenceNoOfEventsPrbDistr}[211] / 10 |  | [dB] |  | Aggregated absolute power value for each PRB |  | N
3427 |  | NRCellDU | NR |  | Integrity | Valid |  |  | CUSTOM-Int:01 | Y |  | Int_AvgRadioRecInterferencePwrPrb213 | - @{pmRadioRecInterferencePwrSumPrbDistr}[212] / @{pmRadioRecInterferenceNoOfEventsPrbDistr}[212] / 10 |  | [dB] |  | Aggregated absolute power value for each PRB |  | N
3428 |  | NRCellDU | NR |  | Integrity | Valid |  |  | CUSTOM-Int:01 | Y |  | Int_AvgRadioRecInterferencePwrPrb214 | - @{pmRadioRecInterferencePwrSumPrbDistr}[213] / @{pmRadioRecInterferenceNoOfEventsPrbDistr}[213] / 10 |  | [dB] |  | Aggregated absolute power value for each PRB |  | N
3429 |  | NRCellDU | NR |  | Integrity | Valid |  |  | CUSTOM-Int:01 | Y |  | Int_AvgRadioRecInterferencePwrPrb215 | - @{pmRadioRecInterferencePwrSumPrbDistr}[214] / @{pmRadioRecInterferenceNoOfEventsPrbDistr}[214] / 10 |  | [dB] |  | Aggregated absolute power value for each PRB |  | N
3430 |  | NRCellDU | NR |  | Integrity | Valid |  |  | CUSTOM-Int:01 | Y |  | Int_AvgRadioRecInterferencePwrPrb216 | - @{pmRadioRecInterferencePwrSumPrbDistr}[215] / @{pmRadioRecInterferenceNoOfEventsPrbDistr}[215] / 10 |  | [dB] |  | Aggregated absolute power value for each PRB |  | N
3431 |  | NRCellDU | NR |  | Integrity | Valid |  |  | CUSTOM-Int:01 | Y |  | Int_AvgRadioRecInterferencePwrPrb217 | - @{pmRadioRecInterferencePwrSumPrbDistr}[216] / @{pmRadioRecInterferenceNoOfEventsPrbDistr}[216] / 10 |  | [dB] |  | Aggregated absolute power value for each PRB |  | N
3432 |  | NRCellDU | NR |  | Integrity | Valid |  |  | CUSTOM-Int:01 | Y |  | Int_AvgRadioRecInterferencePwrPrb218 | - @{pmRadioRecInterferencePwrSumPrbDistr}[217] / @{pmRadioRecInterferenceNoOfEventsPrbDistr}[217] / 10 |  | [dB] |  | Aggregated absolute power value for each PRB |  | N
3433 |  | NRCellDU | NR |  | Integrity | Valid |  |  | CUSTOM-Int:01 | Y |  | Int_AvgRadioRecInterferencePwrPrb219 | - @{pmRadioRecInterferencePwrSumPrbDistr}[218] / @{pmRadioRecInterferenceNoOfEventsPrbDistr}[218] / 10 |  | [dB] |  | Aggregated absolute power value for each PRB |  | N
3434 |  | NRCellDU | NR |  | Integrity | Valid |  |  | CUSTOM-Int:01 | Y |  | Int_AvgRadioRecInterferencePwrPrb220 | - @{pmRadioRecInterferencePwrSumPrbDistr}[219] / @{pmRadioRecInterferenceNoOfEventsPrbDistr}[219] / 10 |  | [dB] |  | Aggregated absolute power value for each PRB |  | N
3435 |  | NRCellDU | NR |  | Integrity | Valid |  |  | CUSTOM-Int:01 | Y |  | Int_AvgRadioRecInterferencePwrPrb023 | - @{pmRadioRecInterferencePwrSumPrbDistr}[22] / @{pmRadioRecInterferenceNoOfEventsPrbDistr}[22] / 10 |  | [dB] |  | Aggregated absolute power value for each PRB |  | N
3436 |  | NRCellDU | NR |  | Integrity | Valid |  |  | CUSTOM-Int:01 | Y |  | Int_AvgRadioRecInterferencePwrPrb221 | - @{pmRadioRecInterferencePwrSumPrbDistr}[220] / @{pmRadioRecInterferenceNoOfEventsPrbDistr}[220] / 10 |  | [dB] |  | Aggregated absolute power value for each PRB |  | N
3437 |  | NRCellDU | NR |  | Integrity | Valid |  |  | CUSTOM-Int:01 | Y |  | Int_AvgRadioRecInterferencePwrPrb222 | - @{pmRadioRecInterferencePwrSumPrbDistr}[221] / @{pmRadioRecInterferenceNoOfEventsPrbDistr}[221] / 10 |  | [dB] |  | Aggregated absolute power value for each PRB |  | N
3438 |  | NRCellDU | NR |  | Integrity | Valid |  |  | CUSTOM-Int:01 | Y |  | Int_AvgRadioRecInterferencePwrPrb223 | - @{pmRadioRecInterferencePwrSumPrbDistr}[222] / @{pmRadioRecInterferenceNoOfEventsPrbDistr}[222] / 10 |  | [dB] |  | Aggregated absolute power value for each PRB |  | N
3439 |  | NRCellDU | NR |  | Integrity | Valid |  |  | CUSTOM-Int:01 | Y |  | Int_AvgRadioRecInterferencePwrPrb224 | - @{pmRadioRecInterferencePwrSumPrbDistr}[223] / @{pmRadioRecInterferenceNoOfEventsPrbDistr}[223] / 10 |  | [dB] |  | Aggregated absolute power value for each PRB |  | N
3440 |  | NRCellDU | NR |  | Integrity | Valid |  |  | CUSTOM-Int:01 | Y |  | Int_AvgRadioRecInterferencePwrPrb225 | - @{pmRadioRecInterferencePwrSumPrbDistr}[224] / @{pmRadioRecInterferenceNoOfEventsPrbDistr}[224] / 10 |  | [dB] |  | Aggregated absolute power value for each PRB |  | N
3441 |  | NRCellDU | NR |  | Integrity | Valid |  |  | CUSTOM-Int:01 | Y |  | Int_AvgRadioRecInterferencePwrPrb226 | - @{pmRadioRecInterferencePwrSumPrbDistr}[225] / @{pmRadioRecInterferenceNoOfEventsPrbDistr}[225] / 10 |  | [dB] |  | Aggregated absolute power value for each PRB |  | N
3442 |  | NRCellDU | NR |  | Integrity | Valid |  |  | CUSTOM-Int:01 | Y |  | Int_AvgRadioRecInterferencePwrPrb227 | - @{pmRadioRecInterferencePwrSumPrbDistr}[226] / @{pmRadioRecInterferenceNoOfEventsPrbDistr}[226] / 10 |  | [dB] |  | Aggregated absolute power value for each PRB |  | N
3443 |  | NRCellDU | NR |  | Integrity | Valid |  |  | CUSTOM-Int:01 | Y |  | Int_AvgRadioRecInterferencePwrPrb228 | - @{pmRadioRecInterferencePwrSumPrbDistr}[227] / @{pmRadioRecInterferenceNoOfEventsPrbDistr}[227] / 10 |  | [dB] |  | Aggregated absolute power value for each PRB |  | N
3444 |  | NRCellDU | NR |  | Integrity | Valid |  |  | CUSTOM-Int:01 | Y |  | Int_AvgRadioRecInterferencePwrPrb229 | - @{pmRadioRecInterferencePwrSumPrbDistr}[228] / @{pmRadioRecInterferenceNoOfEventsPrbDistr}[228] / 10 |  | [dB] |  | Aggregated absolute power value for each PRB |  | N
3445 |  | NRCellDU | NR |  | Integrity | Valid |  |  | CUSTOM-Int:01 | Y |  | Int_AvgRadioRecInterferencePwrPrb230 | - @{pmRadioRecInterferencePwrSumPrbDistr}[229] / @{pmRadioRecInterferenceNoOfEventsPrbDistr}[229] / 10 |  | [dB] |  | Aggregated absolute power value for each PRB |  | N
3446 |  | NRCellDU | NR |  | Integrity | Valid |  |  | CUSTOM-Int:01 | Y |  | Int_AvgRadioRecInterferencePwrPrb024 | - @{pmRadioRecInterferencePwrSumPrbDistr}[23] / @{pmRadioRecInterferenceNoOfEventsPrbDistr}[23] / 10 |  | [dB] |  | Aggregated absolute power value for each PRB |  | N
3447 |  | NRCellDU | NR |  | Integrity | Valid |  |  | CUSTOM-Int:01 | Y |  | Int_AvgRadioRecInterferencePwrPrb231 | - @{pmRadioRecInterferencePwrSumPrbDistr}[230] / @{pmRadioRecInterferenceNoOfEventsPrbDistr}[230] / 10 |  | [dB] |  | Aggregated absolute power value for each PRB |  | N
3448 |  | NRCellDU | NR |  | Integrity | Valid |  |  | CUSTOM-Int:01 | Y |  | Int_AvgRadioRecInterferencePwrPrb232 | - @{pmRadioRecInterferencePwrSumPrbDistr}[231] / @{pmRadioRecInterferenceNoOfEventsPrbDistr}[231] / 10 |  | [dB] |  | Aggregated absolute power value for each PRB |  | N
3449 |  | NRCellDU | NR |  | Integrity | Valid |  |  | CUSTOM-Int:01 | Y |  | Int_AvgRadioRecInterferencePwrPrb233 | - @{pmRadioRecInterferencePwrSumPrbDistr}[232] / @{pmRadioRecInterferenceNoOfEventsPrbDistr}[232] / 10 |  | [dB] |  | Aggregated absolute power value for each PRB |  | N
3450 |  | NRCellDU | NR |  | Integrity | Valid |  |  | CUSTOM-Int:01 | Y |  | Int_AvgRadioRecInterferencePwrPrb234 | - @{pmRadioRecInterferencePwrSumPrbDistr}[233] / @{pmRadioRecInterferenceNoOfEventsPrbDistr}[233] / 10 |  | [dB] |  | Aggregated absolute power value for each PRB |  | N
3451 |  | NRCellDU | NR |  | Integrity | Valid |  |  | CUSTOM-Int:01 | Y |  | Int_AvgRadioRecInterferencePwrPrb235 | - @{pmRadioRecInterferencePwrSumPrbDistr}[234] / @{pmRadioRecInterferenceNoOfEventsPrbDistr}[234] / 10 |  | [dB] |  | Aggregated absolute power value for each PRB |  | N
3452 |  | NRCellDU | NR |  | Integrity | Valid |  |  | CUSTOM-Int:01 | Y |  | Int_AvgRadioRecInterferencePwrPrb236 | - @{pmRadioRecInterferencePwrSumPrbDistr}[235] / @{pmRadioRecInterferenceNoOfEventsPrbDistr}[235] / 10 |  | [dB] |  | Aggregated absolute power value for each PRB |  | N
3453 |  | NRCellDU | NR |  | Integrity | Valid |  |  | CUSTOM-Int:01 | Y |  | Int_AvgRadioRecInterferencePwrPrb237 | - @{pmRadioRecInterferencePwrSumPrbDistr}[236] / @{pmRadioRecInterferenceNoOfEventsPrbDistr}[236] / 10 |  | [dB] |  | Aggregated absolute power value for each PRB |  | N
3454 |  | NRCellDU | NR |  | Integrity | Valid |  |  | CUSTOM-Int:01 | Y |  | Int_AvgRadioRecInterferencePwrPrb238 | - @{pmRadioRecInterferencePwrSumPrbDistr}[237] / @{pmRadioRecInterferenceNoOfEventsPrbDistr}[237] / 10 |  | [dB] |  | Aggregated absolute power value for each PRB |  | N
3455 |  | NRCellDU | NR |  | Integrity | Valid |  |  | CUSTOM-Int:01 | Y |  | Int_AvgRadioRecInterferencePwrPrb239 | - @{pmRadioRecInterferencePwrSumPrbDistr}[238] / @{pmRadioRecInterferenceNoOfEventsPrbDistr}[238] / 10 |  | [dB] |  | Aggregated absolute power value for each PRB |  | N
3456 |  | NRCellDU | NR |  | Integrity | Valid |  |  | CUSTOM-Int:01 | Y |  | Int_AvgRadioRecInterferencePwrPrb240 | - @{pmRadioRecInterferencePwrSumPrbDistr}[239] / @{pmRadioRecInterferenceNoOfEventsPrbDistr}[239] / 10 |  | [dB] |  | Aggregated absolute power value for each PRB |  | N
3457 |  | NRCellDU | NR |  | Integrity | Valid |  |  | CUSTOM-Int:01 | Y |  | Int_AvgRadioRecInterferencePwrPrb025 | - @{pmRadioRecInterferencePwrSumPrbDistr}[24] / @{pmRadioRecInterferenceNoOfEventsPrbDistr}[24] / 10 |  | [dB] |  | Aggregated absolute power value for each PRB |  | N
3458 |  | NRCellDU | NR |  | Integrity | Valid |  |  | CUSTOM-Int:01 | Y |  | Int_AvgRadioRecInterferencePwrPrb241 | - @{pmRadioRecInterferencePwrSumPrbDistr}[240] / @{pmRadioRecInterferenceNoOfEventsPrbDistr}[240] / 10 |  | [dB] |  | Aggregated absolute power value for each PRB |  | N
3459 |  | NRCellDU | NR |  | Integrity | Valid |  |  | CUSTOM-Int:01 | Y |  | Int_AvgRadioRecInterferencePwrPrb242 | - @{pmRadioRecInterferencePwrSumPrbDistr}[241] / @{pmRadioRecInterferenceNoOfEventsPrbDistr}[241] / 10 |  | [dB] |  | Aggregated absolute power value for each PRB |  | N
3460 |  | NRCellDU | NR |  | Integrity | Valid |  |  | CUSTOM-Int:01 | Y |  | Int_AvgRadioRecInterferencePwrPrb243 | - @{pmRadioRecInterferencePwrSumPrbDistr}[242] / @{pmRadioRecInterferenceNoOfEventsPrbDistr}[242] / 10 |  | [dB] |  | Aggregated absolute power value for each PRB |  | N
3461 |  | NRCellDU | NR |  | Integrity | Valid |  |  | CUSTOM-Int:01 | Y |  | Int_AvgRadioRecInterferencePwrPrb244 | - @{pmRadioRecInterferencePwrSumPrbDistr}[243] / @{pmRadioRecInterferenceNoOfEventsPrbDistr}[243] / 10 |  | [dB] |  | Aggregated absolute power value for each PRB |  | N
3462 |  | NRCellDU | NR |  | Integrity | Valid |  |  | CUSTOM-Int:01 | Y |  | Int_AvgRadioRecInterferencePwrPrb245 | - @{pmRadioRecInterferencePwrSumPrbDistr}[244] / @{pmRadioRecInterferenceNoOfEventsPrbDistr}[244] / 10 |  | [dB] |  | Aggregated absolute power value for each PRB |  | N
3463 |  | NRCellDU | NR |  | Integrity | Valid |  |  | CUSTOM-Int:01 | Y |  | Int_AvgRadioRecInterferencePwrPrb246 | - @{pmRadioRecInterferencePwrSumPrbDistr}[245] / @{pmRadioRecInterferenceNoOfEventsPrbDistr}[245] / 10 |  | [dB] |  | Aggregated absolute power value for each PRB |  | N
3464 |  | NRCellDU | NR |  | Integrity | Valid |  |  | CUSTOM-Int:01 | Y |  | Int_AvgRadioRecInterferencePwrPrb247 | - @{pmRadioRecInterferencePwrSumPrbDistr}[246] / @{pmRadioRecInterferenceNoOfEventsPrbDistr}[246] / 10 |  | [dB] |  | Aggregated absolute power value for each PRB |  | N
3465 |  | NRCellDU | NR |  | Integrity | Valid |  |  | CUSTOM-Int:01 | Y |  | Int_AvgRadioRecInterferencePwrPrb248 | - @{pmRadioRecInterferencePwrSumPrbDistr}[247] / @{pmRadioRecInterferenceNoOfEventsPrbDistr}[247] / 10 |  | [dB] |  | Aggregated absolute power value for each PRB |  | N
3466 |  | NRCellDU | NR |  | Integrity | Valid |  |  | CUSTOM-Int:01 | Y |  | Int_AvgRadioRecInterferencePwrPrb249 | - @{pmRadioRecInterferencePwrSumPrbDistr}[248] / @{pmRadioRecInterferenceNoOfEventsPrbDistr}[248] / 10 |  | [dB] |  | Aggregated absolute power value for each PRB |  | N
3467 |  | NRCellDU | NR |  | Integrity | Valid |  |  | CUSTOM-Int:01 | Y |  | Int_AvgRadioRecInterferencePwrPrb250 | - @{pmRadioRecInterferencePwrSumPrbDistr}[249] / @{pmRadioRecInterferenceNoOfEventsPrbDistr}[249] / 10 |  | [dB] |  | Aggregated absolute power value for each PRB |  | N
3468 |  | NRCellDU | NR |  | Integrity | Valid |  |  | CUSTOM-Int:01 | Y |  | Int_AvgRadioRecInterferencePwrPrb026 | - @{pmRadioRecInterferencePwrSumPrbDistr}[25] / @{pmRadioRecInterferenceNoOfEventsPrbDistr}[25] / 10 |  | [dB] |  | Aggregated absolute power value for each PRB |  | N
3469 |  | NRCellDU | NR |  | Integrity | Valid |  |  | CUSTOM-Int:01 | Y |  | Int_AvgRadioRecInterferencePwrPrb251 | - @{pmRadioRecInterferencePwrSumPrbDistr}[250] / @{pmRadioRecInterferenceNoOfEventsPrbDistr}[250] / 10 |  | [dB] |  | Aggregated absolute power value for each PRB |  | N
3470 |  | NRCellDU | NR |  | Integrity | Valid |  |  | CUSTOM-Int:01 | Y |  | Int_AvgRadioRecInterferencePwrPrb252 | - @{pmRadioRecInterferencePwrSumPrbDistr}[251] / @{pmRadioRecInterferenceNoOfEventsPrbDistr}[251] / 10 |  | [dB] |  | Aggregated absolute power value for each PRB |  | N
3471 |  | NRCellDU | NR |  | Integrity | Valid |  |  | CUSTOM-Int:01 | Y |  | Int_AvgRadioRecInterferencePwrPrb253 | - @{pmRadioRecInterferencePwrSumPrbDistr}[252] / @{pmRadioRecInterferenceNoOfEventsPrbDistr}[252] / 10 |  | [dB] |  | Aggregated absolute power value for each PRB |  | N
3472 |  | NRCellDU | NR |  | Integrity | Valid |  |  | CUSTOM-Int:01 | Y |  | Int_AvgRadioRecInterferencePwrPrb254 | - @{pmRadioRecInterferencePwrSumPrbDistr}[253] / @{pmRadioRecInterferenceNoOfEventsPrbDistr}[253] / 10 |  | [dB] |  | Aggregated absolute power value for each PRB |  | N
3473 |  | NRCellDU | NR |  | Integrity | Valid |  |  | CUSTOM-Int:01 | Y |  | Int_AvgRadioRecInterferencePwrPrb255 | - @{pmRadioRecInterferencePwrSumPrbDistr}[254] / @{pmRadioRecInterferenceNoOfEventsPrbDistr}[254] / 10 |  | [dB] |  | Aggregated absolute power value for each PRB |  | N
3474 |  | NRCellDU | NR |  | Integrity | Valid |  |  | CUSTOM-Int:01 | Y |  | Int_AvgRadioRecInterferencePwrPrb256 | - @{pmRadioRecInterferencePwrSumPrbDistr}[255] / @{pmRadioRecInterferenceNoOfEventsPrbDistr}[255] / 10 |  | [dB] |  | Aggregated absolute power value for each PRB |  | N
3475 |  | NRCellDU | NR |  | Integrity | Valid |  |  | CUSTOM-Int:01 | Y |  | Int_AvgRadioRecInterferencePwrPrb257 | - @{pmRadioRecInterferencePwrSumPrbDistr}[256] / @{pmRadioRecInterferenceNoOfEventsPrbDistr}[256] / 10 |  | [dB] |  | Aggregated absolute power value for each PRB |  | N
3476 |  | NRCellDU | NR |  | Integrity | Valid |  |  | CUSTOM-Int:01 | Y |  | Int_AvgRadioRecInterferencePwrPrb258 | - @{pmRadioRecInterferencePwrSumPrbDistr}[257] / @{pmRadioRecInterferenceNoOfEventsPrbDistr}[257] / 10 |  | [dB] |  | Aggregated absolute power value for each PRB |  | N
3477 |  | NRCellDU | NR |  | Integrity | Valid |  |  | CUSTOM-Int:01 | Y |  | Int_AvgRadioRecInterferencePwrPrb259 | - @{pmRadioRecInterferencePwrSumPrbDistr}[258] / @{pmRadioRecInterferenceNoOfEventsPrbDistr}[258] / 10 |  | [dB] |  | Aggregated absolute power value for each PRB |  | N
3478 |  | NRCellDU | NR |  | Integrity | Valid |  |  | CUSTOM-Int:01 | Y |  | Int_AvgRadioRecInterferencePwrPrb260 | - @{pmRadioRecInterferencePwrSumPrbDistr}[259] / @{pmRadioRecInterferenceNoOfEventsPrbDistr}[259] / 10 |  | [dB] |  | Aggregated absolute power value for each PRB |  | N
3479 |  | NRCellDU | NR |  | Integrity | Valid |  |  | CUSTOM-Int:01 | Y |  | Int_AvgRadioRecInterferencePwrPrb027 | - @{pmRadioRecInterferencePwrSumPrbDistr}[26] / @{pmRadioRecInterferenceNoOfEventsPrbDistr}[26] / 10 |  | [dB] |  | Aggregated absolute power value for each PRB |  | N
3480 |  | NRCellDU | NR |  | Integrity | Valid |  |  | CUSTOM-Int:01 | Y |  | Int_AvgRadioRecInterferencePwrPrb261 | - @{pmRadioRecInterferencePwrSumPrbDistr}[260] / @{pmRadioRecInterferenceNoOfEventsPrbDistr}[260] / 10 |  | [dB] |  | Aggregated absolute power value for each PRB |  | N
3481 |  | NRCellDU | NR |  | Integrity | Valid |  |  | CUSTOM-Int:01 | Y |  | Int_AvgRadioRecInterferencePwrPrb262 | - @{pmRadioRecInterferencePwrSumPrbDistr}[261] / @{pmRadioRecInterferenceNoOfEventsPrbDistr}[261] / 10 |  | [dB] |  | Aggregated absolute power value for each PRB |  | N
3482 |  | NRCellDU | NR |  | Integrity | Valid |  |  | CUSTOM-Int:01 | Y |  | Int_AvgRadioRecInterferencePwrPrb263 | - @{pmRadioRecInterferencePwrSumPrbDistr}[262] / @{pmRadioRecInterferenceNoOfEventsPrbDistr}[262] / 10 |  | [dB] |  | Aggregated absolute power value for each PRB |  | N
3483 |  | NRCellDU | NR |  | Integrity | Valid |  |  | CUSTOM-Int:01 | Y |  | Int_AvgRadioRecInterferencePwrPrb264 | - @{pmRadioRecInterferencePwrSumPrbDistr}[263] / @{pmRadioRecInterferenceNoOfEventsPrbDistr}[263] / 10 |  | [dB] |  | Aggregated absolute power value for each PRB |  | N
3484 |  | NRCellDU | NR |  | Integrity | Valid |  |  | CUSTOM-Int:01 | Y |  | Int_AvgRadioRecInterferencePwrPrb265 | - @{pmRadioRecInterferencePwrSumPrbDistr}[264] / @{pmRadioRecInterferenceNoOfEventsPrbDistr}[264] / 10 |  | [dB] |  | Aggregated absolute power value for each PRB |  | N
3485 |  | NRCellDU | NR |  | Integrity | Valid |  |  | CUSTOM-Int:01 | Y |  | Int_AvgRadioRecInterferencePwrPrb266 | - @{pmRadioRecInterferencePwrSumPrbDistr}[265] / @{pmRadioRecInterferenceNoOfEventsPrbDistr}[265] / 10 |  | [dB] |  | Aggregated absolute power value for each PRB |  | N
3486 |  | NRCellDU | NR |  | Integrity | Valid |  |  | CUSTOM-Int:01 | Y |  | Int_AvgRadioRecInterferencePwrPrb267 | - @{pmRadioRecInterferencePwrSumPrbDistr}[266] / @{pmRadioRecInterferenceNoOfEventsPrbDistr}[266] / 10 |  | [dB] |  | Aggregated absolute power value for each PRB |  | N
3487 |  | NRCellDU | NR |  | Integrity | Valid |  |  | CUSTOM-Int:01 | Y |  | Int_AvgRadioRecInterferencePwrPrb268 | - @{pmRadioRecInterferencePwrSumPrbDistr}[267] / @{pmRadioRecInterferenceNoOfEventsPrbDistr}[267] / 10 |  | [dB] |  | Aggregated absolute power value for each PRB |  | N
3488 |  | NRCellDU | NR |  | Integrity | Valid |  |  | CUSTOM-Int:01 | Y |  | Int_AvgRadioRecInterferencePwrPrb269 | - @{pmRadioRecInterferencePwrSumPrbDistr}[268] / @{pmRadioRecInterferenceNoOfEventsPrbDistr}[268] / 10 |  | [dB] |  | Aggregated absolute power value for each PRB |  | N
3489 |  | NRCellDU | NR |  | Integrity | Valid |  |  | CUSTOM-Int:01 | Y |  | Int_AvgRadioRecInterferencePwrPrb270 | - @{pmRadioRecInterferencePwrSumPrbDistr}[269] / @{pmRadioRecInterferenceNoOfEventsPrbDistr}[269] / 10 |  | [dB] |  | Aggregated absolute power value for each PRB |  | N
3490 |  | NRCellDU | NR |  | Integrity | Valid |  |  | CUSTOM-Int:01 | Y |  | Int_AvgRadioRecInterferencePwrPrb028 | - @{pmRadioRecInterferencePwrSumPrbDistr}[27] / @{pmRadioRecInterferenceNoOfEventsPrbDistr}[27] / 10 |  | [dB] |  | Aggregated absolute power value for each PRB |  | N
3491 |  | NRCellDU | NR |  | Integrity | Valid |  |  | CUSTOM-Int:01 | Y |  | Int_AvgRadioRecInterferencePwrPrb271 | - @{pmRadioRecInterferencePwrSumPrbDistr}[270] / @{pmRadioRecInterferenceNoOfEventsPrbDistr}[270] / 10 |  | [dB] |  | Aggregated absolute power value for each PRB |  | N
3492 |  | NRCellDU | NR |  | Integrity | Valid |  |  | CUSTOM-Int:01 | Y |  | Int_AvgRadioRecInterferencePwrPrb272 | - @{pmRadioRecInterferencePwrSumPrbDistr}[271] / @{pmRadioRecInterferenceNoOfEventsPrbDistr}[271] / 10 |  | [dB] |  | Aggregated absolute power value for each PRB |  | N
3493 |  | NRCellDU | NR |  | Integrity | Valid |  |  | CUSTOM-Int:01 | Y |  | Int_AvgRadioRecInterferencePwrPrb273 | - @{pmRadioRecInterferencePwrSumPrbDistr}[272] / @{pmRadioRecInterferenceNoOfEventsPrbDistr}[272] / 10 |  | [dB] |  | Aggregated absolute power value for each PRB |  | N
3494 |  | NRCellDU | NR |  | Integrity | Valid |  |  | CUSTOM-Int:01 | Y |  | Int_AvgRadioRecInterferencePwrPrb029 | - @{pmRadioRecInterferencePwrSumPrbDistr}[28] / @{pmRadioRecInterferenceNoOfEventsPrbDistr}[28] / 10 |  | [dB] |  | Aggregated absolute power value for each PRB |  | N
3495 |  | NRCellDU | NR |  | Integrity | Valid |  |  | CUSTOM-Int:01 | Y |  | Int_AvgRadioRecInterferencePwrPrb030 | - @{pmRadioRecInterferencePwrSumPrbDistr}[29] / @{pmRadioRecInterferenceNoOfEventsPrbDistr}[29] / 10 |  | [dB] |  | Aggregated absolute power value for each PRB |  | N
3496 |  | NRCellDU | NR |  | Integrity | Valid |  |  | CUSTOM-Int:01 | Y |  | Int_AvgRadioRecInterferencePwrPrb004 | - @{pmRadioRecInterferencePwrSumPrbDistr}[3] / @{pmRadioRecInterferenceNoOfEventsPrbDistr}[3] / 10 |  | [dB] |  | Aggregated absolute power value for each PRB |  | N
3497 |  | NRCellDU | NR |  | Integrity | Valid |  |  | CUSTOM-Int:01 | Y |  | Int_AvgRadioRecInterferencePwrPrb031 | - @{pmRadioRecInterferencePwrSumPrbDistr}[30] / @{pmRadioRecInterferenceNoOfEventsPrbDistr}[30] / 10 |  | [dB] |  | Aggregated absolute power value for each PRB |  | N
3498 |  | NRCellDU | NR |  | Integrity | Valid |  |  | CUSTOM-Int:01 | Y |  | Int_AvgRadioRecInterferencePwrPrb032 | - @{pmRadioRecInterferencePwrSumPrbDistr}[31] / @{pmRadioRecInterferenceNoOfEventsPrbDistr}[31] / 10 |  | [dB] |  | Aggregated absolute power value for each PRB |  | N
3499 |  | NRCellDU | NR |  | Integrity | Valid |  |  | CUSTOM-Int:01 | Y |  | Int_AvgRadioRecInterferencePwrPrb033 | - @{pmRadioRecInterferencePwrSumPrbDistr}[32] / @{pmRadioRecInterferenceNoOfEventsPrbDistr}[32] / 10 |  | [dB] |  | Aggregated absolute power value for each PRB |  | N
3500 |  | NRCellDU | NR |  | Integrity | Valid |  |  | CUSTOM-Int:01 | Y |  | Int_AvgRadioRecInterferencePwrPrb034 | - @{pmRadioRecInterferencePwrSumPrbDistr}[33] / @{pmRadioRecInterferenceNoOfEventsPrbDistr}[33] / 10 |  | [dB] |  | Aggregated absolute power value for each PRB |  | N
3501 |  | NRCellDU | NR |  | Integrity | Valid |  |  | CUSTOM-Int:01 | Y |  | Int_AvgRadioRecInterferencePwrPrb035 | - @{pmRadioRecInterferencePwrSumPrbDistr}[34] / @{pmRadioRecInterferenceNoOfEventsPrbDistr}[34] / 10 |  | [dB] |  | Aggregated absolute power value for each PRB |  | N
3502 |  | NRCellDU | NR |  | Integrity | Valid |  |  | CUSTOM-Int:01 | Y |  | Int_AvgRadioRecInterferencePwrPrb036 | - @{pmRadioRecInterferencePwrSumPrbDistr}[35] / @{pmRadioRecInterferenceNoOfEventsPrbDistr}[35] / 10 |  | [dB] |  | Aggregated absolute power value for each PRB |  | N
3503 |  | NRCellDU | NR |  | Integrity | Valid |  |  | CUSTOM-Int:01 | Y |  | Int_AvgRadioRecInterferencePwrPrb037 | - @{pmRadioRecInterferencePwrSumPrbDistr}[36] / @{pmRadioRecInterferenceNoOfEventsPrbDistr}[36] / 10 |  | [dB] |  | Aggregated absolute power value for each PRB |  | N
3504 |  | NRCellDU | NR |  | Integrity | Valid |  |  | CUSTOM-Int:01 | Y |  | Int_AvgRadioRecInterferencePwrPrb038 | - @{pmRadioRecInterferencePwrSumPrbDistr}[37] / @{pmRadioRecInterferenceNoOfEventsPrbDistr}[37] / 10 |  | [dB] |  | Aggregated absolute power value for each PRB |  | N
3505 |  | NRCellDU | NR |  | Integrity | Valid |  |  | CUSTOM-Int:01 | Y |  | Int_AvgRadioRecInterferencePwrPrb039 | - @{pmRadioRecInterferencePwrSumPrbDistr}[38] / @{pmRadioRecInterferenceNoOfEventsPrbDistr}[38] / 10 |  | [dB] |  | Aggregated absolute power value for each PRB |  | N
3506 |  | NRCellDU | NR |  | Integrity | Valid |  |  | CUSTOM-Int:01 | Y |  | Int_AvgRadioRecInterferencePwrPrb040 | - @{pmRadioRecInterferencePwrSumPrbDistr}[39] / @{pmRadioRecInterferenceNoOfEventsPrbDistr}[39] / 10 |  | [dB] |  | Aggregated absolute power value for each PRB |  | N
3507 |  | NRCellDU | NR |  | Integrity | Valid |  |  | CUSTOM-Int:01 | Y |  | Int_AvgRadioRecInterferencePwrPrb005 | - @{pmRadioRecInterferencePwrSumPrbDistr}[4] / @{pmRadioRecInterferenceNoOfEventsPrbDistr}[4] / 10 |  | [dB] |  | Aggregated absolute power value for each PRB |  | N
3508 |  | NRCellDU | NR |  | Integrity | Valid |  |  | CUSTOM-Int:01 | Y |  | Int_AvgRadioRecInterferencePwrPrb041 | - @{pmRadioRecInterferencePwrSumPrbDistr}[40] / @{pmRadioRecInterferenceNoOfEventsPrbDistr}[40] / 10 |  | [dB] |  | Aggregated absolute power value for each PRB |  | N
3509 |  | NRCellDU | NR |  | Integrity | Valid |  |  | CUSTOM-Int:01 | Y |  | Int_AvgRadioRecInterferencePwrPrb042 | - @{pmRadioRecInterferencePwrSumPrbDistr}[41] / @{pmRadioRecInterferenceNoOfEventsPrbDistr}[41] / 10 |  | [dB] |  | Aggregated absolute power value for each PRB |  | N
3510 |  | NRCellDU | NR |  | Integrity | Valid |  |  | CUSTOM-Int:01 | Y |  | Int_AvgRadioRecInterferencePwrPrb043 | - @{pmRadioRecInterferencePwrSumPrbDistr}[42] / @{pmRadioRecInterferenceNoOfEventsPrbDistr}[42] / 10 |  | [dB] |  | Aggregated absolute power value for each PRB |  | N
3511 |  | NRCellDU | NR |  | Integrity | Valid |  |  | CUSTOM-Int:01 | Y |  | Int_AvgRadioRecInterferencePwrPrb044 | - @{pmRadioRecInterferencePwrSumPrbDistr}[43] / @{pmRadioRecInterferenceNoOfEventsPrbDistr}[43] / 10 |  | [dB] |  | Aggregated absolute power value for each PRB |  | N
3512 |  | NRCellDU | NR |  | Integrity | Valid |  |  | CUSTOM-Int:01 | Y |  | Int_AvgRadioRecInterferencePwrPrb045 | - @{pmRadioRecInterferencePwrSumPrbDistr}[44] / @{pmRadioRecInterferenceNoOfEventsPrbDistr}[44] / 10 |  | [dB] |  | Aggregated absolute power value for each PRB |  | N
3513 |  | NRCellDU | NR |  | Integrity | Valid |  |  | CUSTOM-Int:01 | Y |  | Int_AvgRadioRecInterferencePwrPrb046 | - @{pmRadioRecInterferencePwrSumPrbDistr}[45] / @{pmRadioRecInterferenceNoOfEventsPrbDistr}[45] / 10 |  | [dB] |  | Aggregated absolute power value for each PRB |  | N
3514 |  | NRCellDU | NR |  | Integrity | Valid |  |  | CUSTOM-Int:01 | Y |  | Int_AvgRadioRecInterferencePwrPrb047 | - @{pmRadioRecInterferencePwrSumPrbDistr}[46] / @{pmRadioRecInterferenceNoOfEventsPrbDistr}[46] / 10 |  | [dB] |  | Aggregated absolute power value for each PRB |  | N
3515 |  | NRCellDU | NR |  | Integrity | Valid |  |  | CUSTOM-Int:01 | Y |  | Int_AvgRadioRecInterferencePwrPrb048 | - @{pmRadioRecInterferencePwrSumPrbDistr}[47] / @{pmRadioRecInterferenceNoOfEventsPrbDistr}[47] / 10 |  | [dB] |  | Aggregated absolute power value for each PRB |  | N
3516 |  | NRCellDU | NR |  | Integrity | Valid |  |  | CUSTOM-Int:01 | Y |  | Int_AvgRadioRecInterferencePwrPrb049 | - @{pmRadioRecInterferencePwrSumPrbDistr}[48] / @{pmRadioRecInterferenceNoOfEventsPrbDistr}[48] / 10 |  | [dB] |  | Aggregated absolute power value for each PRB |  | N
3517 |  | NRCellDU | NR |  | Integrity | Valid |  |  | CUSTOM-Int:01 | Y |  | Int_AvgRadioRecInterferencePwrPrb050 | - @{pmRadioRecInterferencePwrSumPrbDistr}[49] / @{pmRadioRecInterferenceNoOfEventsPrbDistr}[49] / 10 |  | [dB] |  | Aggregated absolute power value for each PRB |  | N
3518 |  | NRCellDU | NR |  | Integrity | Valid |  |  | CUSTOM-Int:01 | Y |  | Int_AvgRadioRecInterferencePwrPrb006 | - @{pmRadioRecInterferencePwrSumPrbDistr}[5] / @{pmRadioRecInterferenceNoOfEventsPrbDistr}[5] / 10 |  | [dB] |  | Aggregated absolute power value for each PRB |  | N
3519 |  | NRCellDU | NR |  | Integrity | Valid |  |  | CUSTOM-Int:01 | Y |  | Int_AvgRadioRecInterferencePwrPrb051 | - @{pmRadioRecInterferencePwrSumPrbDistr}[50] / @{pmRadioRecInterferenceNoOfEventsPrbDistr}[50] / 10 |  | [dB] |  | Aggregated absolute power value for each PRB |  | N
3520 |  | NRCellDU | NR |  | Integrity | Valid |  |  | CUSTOM-Int:01 | Y |  | Int_AvgRadioRecInterferencePwrPrb052 | - @{pmRadioRecInterferencePwrSumPrbDistr}[51] / @{pmRadioRecInterferenceNoOfEventsPrbDistr}[51] / 10 |  | [dB] |  | Aggregated absolute power value for each PRB |  | N
3521 |  | NRCellDU | NR |  | Integrity | Valid |  |  | CUSTOM-Int:01 | Y |  | Int_AvgRadioRecInterferencePwrPrb053 | - @{pmRadioRecInterferencePwrSumPrbDistr}[52] / @{pmRadioRecInterferenceNoOfEventsPrbDistr}[52] / 10 |  | [dB] |  | Aggregated absolute power value for each PRB |  | N
3522 |  | NRCellDU | NR |  | Integrity | Valid |  |  | CUSTOM-Int:01 | Y |  | Int_AvgRadioRecInterferencePwrPrb054 | - @{pmRadioRecInterferencePwrSumPrbDistr}[53] / @{pmRadioRecInterferenceNoOfEventsPrbDistr}[53] / 10 |  | [dB] |  | Aggregated absolute power value for each PRB |  | N
3523 |  | NRCellDU | NR |  | Integrity | Valid |  |  | CUSTOM-Int:01 | Y |  | Int_AvgRadioRecInterferencePwrPrb055 | - @{pmRadioRecInterferencePwrSumPrbDistr}[54] / @{pmRadioRecInterferenceNoOfEventsPrbDistr}[54] / 10 |  | [dB] |  | Aggregated absolute power value for each PRB |  | N
3524 |  | NRCellDU | NR |  | Integrity | Valid |  |  | CUSTOM-Int:01 | Y |  | Int_AvgRadioRecInterferencePwrPrb056 | - @{pmRadioRecInterferencePwrSumPrbDistr}[55] / @{pmRadioRecInterferenceNoOfEventsPrbDistr}[55] / 10 |  | [dB] |  | Aggregated absolute power value for each PRB |  | N
3525 |  | NRCellDU | NR |  | Integrity | Valid |  |  | CUSTOM-Int:01 | Y |  | Int_AvgRadioRecInterferencePwrPrb057 | - @{pmRadioRecInterferencePwrSumPrbDistr}[56] / @{pmRadioRecInterferenceNoOfEventsPrbDistr}[56] / 10 |  | [dB] |  | Aggregated absolute power value for each PRB |  | N
3526 |  | NRCellDU | NR |  | Integrity | Valid |  |  | CUSTOM-Int:01 | Y |  | Int_AvgRadioRecInterferencePwrPrb058 | - @{pmRadioRecInterferencePwrSumPrbDistr}[57] / @{pmRadioRecInterferenceNoOfEventsPrbDistr}[57] / 10 |  | [dB] |  | Aggregated absolute power value for each PRB |  | N
3527 |  | NRCellDU | NR |  | Integrity | Valid |  |  | CUSTOM-Int:01 | Y |  | Int_AvgRadioRecInterferencePwrPrb059 | - @{pmRadioRecInterferencePwrSumPrbDistr}[58] / @{pmRadioRecInterferenceNoOfEventsPrbDistr}[58] / 10 |  | [dB] |  | Aggregated absolute power value for each PRB |  | N
3528 |  | NRCellDU | NR |  | Integrity | Valid |  |  | CUSTOM-Int:01 | Y |  | Int_AvgRadioRecInterferencePwrPrb060 | - @{pmRadioRecInterferencePwrSumPrbDistr}[59] / @{pmRadioRecInterferenceNoOfEventsPrbDistr}[59] / 10 |  | [dB] |  | Aggregated absolute power value for each PRB |  | N
3529 |  | NRCellDU | NR |  | Integrity | Valid |  |  | CUSTOM-Int:01 | Y |  | Int_AvgRadioRecInterferencePwrPrb007 | - @{pmRadioRecInterferencePwrSumPrbDistr}[6] / @{pmRadioRecInterferenceNoOfEventsPrbDistr}[6] / 10 |  | [dB] |  | Aggregated absolute power value for each PRB |  | N
3530 |  | NRCellDU | NR |  | Integrity | Valid |  |  | CUSTOM-Int:01 | Y |  | Int_AvgRadioRecInterferencePwrPrb061 | - @{pmRadioRecInterferencePwrSumPrbDistr}[60] / @{pmRadioRecInterferenceNoOfEventsPrbDistr}[60] / 10 |  | [dB] |  | Aggregated absolute power value for each PRB |  | N
3531 |  | NRCellDU | NR |  | Integrity | Valid |  |  | CUSTOM-Int:01 | Y |  | Int_AvgRadioRecInterferencePwrPrb062 | - @{pmRadioRecInterferencePwrSumPrbDistr}[61] / @{pmRadioRecInterferenceNoOfEventsPrbDistr}[61] / 10 |  | [dB] |  | Aggregated absolute power value for each PRB |  | N
3532 |  | NRCellDU | NR |  | Integrity | Valid |  |  | CUSTOM-Int:01 | Y |  | Int_AvgRadioRecInterferencePwrPrb063 | - @{pmRadioRecInterferencePwrSumPrbDistr}[62] / @{pmRadioRecInterferenceNoOfEventsPrbDistr}[62] / 10 |  | [dB] |  | Aggregated absolute power value for each PRB |  | N
3533 |  | NRCellDU | NR |  | Integrity | Valid |  |  | CUSTOM-Int:01 | Y |  | Int_AvgRadioRecInterferencePwrPrb064 | - @{pmRadioRecInterferencePwrSumPrbDistr}[63] / @{pmRadioRecInterferenceNoOfEventsPrbDistr}[63] / 10 |  | [dB] |  | Aggregated absolute power value for each PRB |  | N
3534 |  | NRCellDU | NR |  | Integrity | Valid |  |  | CUSTOM-Int:01 | Y |  | Int_AvgRadioRecInterferencePwrPrb065 | - @{pmRadioRecInterferencePwrSumPrbDistr}[64] / @{pmRadioRecInterferenceNoOfEventsPrbDistr}[64] / 10 |  | [dB] |  | Aggregated absolute power value for each PRB |  | N
3535 |  | NRCellDU | NR |  | Integrity | Valid |  |  | CUSTOM-Int:01 | Y |  | Int_AvgRadioRecInterferencePwrPrb066 | - @{pmRadioRecInterferencePwrSumPrbDistr}[65] / @{pmRadioRecInterferenceNoOfEventsPrbDistr}[65] / 10 |  | [dB] |  | Aggregated absolute power value for each PRB |  | N
3536 |  | NRCellDU | NR |  | Integrity | Valid |  |  | CUSTOM-Int:01 | Y |  | Int_AvgRadioRecInterferencePwrPrb067 | - @{pmRadioRecInterferencePwrSumPrbDistr}[66] / @{pmRadioRecInterferenceNoOfEventsPrbDistr}[66] / 10 |  | [dB] |  | Aggregated absolute power value for each PRB |  | N
3537 |  | NRCellDU | NR |  | Integrity | Valid |  |  | CUSTOM-Int:01 | Y |  | Int_AvgRadioRecInterferencePwrPrb068 | - @{pmRadioRecInterferencePwrSumPrbDistr}[67] / @{pmRadioRecInterferenceNoOfEventsPrbDistr}[67] / 10 |  | [dB] |  | Aggregated absolute power value for each PRB |  | N
3538 |  | NRCellDU | NR |  | Integrity | Valid |  |  | CUSTOM-Int:01 | Y |  | Int_AvgRadioRecInterferencePwrPrb069 | - @{pmRadioRecInterferencePwrSumPrbDistr}[68] / @{pmRadioRecInterferenceNoOfEventsPrbDistr}[68] / 10 |  | [dB] |  | Aggregated absolute power value for each PRB |  | N
3539 |  | NRCellDU | NR |  | Integrity | Valid |  |  | CUSTOM-Int:01 | Y |  | Int_AvgRadioRecInterferencePwrPrb070 | - @{pmRadioRecInterferencePwrSumPrbDistr}[69] / @{pmRadioRecInterferenceNoOfEventsPrbDistr}[69] / 10 |  | [dB] |  | Aggregated absolute power value for each PRB |  | N
3540 |  | NRCellDU | NR |  | Integrity | Valid |  |  | CUSTOM-Int:01 | Y |  | Int_AvgRadioRecInterferencePwrPrb008 | - @{pmRadioRecInterferencePwrSumPrbDistr}[7] / @{pmRadioRecInterferenceNoOfEventsPrbDistr}[7] / 10 |  | [dB] |  | Aggregated absolute power value for each PRB |  | N
3541 |  | NRCellDU | NR |  | Integrity | Valid |  |  | CUSTOM-Int:01 | Y |  | Int_AvgRadioRecInterferencePwrPrb071 | - @{pmRadioRecInterferencePwrSumPrbDistr}[70] / @{pmRadioRecInterferenceNoOfEventsPrbDistr}[70] / 10 |  | [dB] |  | Aggregated absolute power value for each PRB |  | N
3542 |  | NRCellDU | NR |  | Integrity | Valid |  |  | CUSTOM-Int:01 | Y |  | Int_AvgRadioRecInterferencePwrPrb072 | - @{pmRadioRecInterferencePwrSumPrbDistr}[71] / @{pmRadioRecInterferenceNoOfEventsPrbDistr}[71] / 10 |  | [dB] |  | Aggregated absolute power value for each PRB |  | N
3543 |  | NRCellDU | NR |  | Integrity | Valid |  |  | CUSTOM-Int:01 | Y |  | Int_AvgRadioRecInterferencePwrPrb073 | - @{pmRadioRecInterferencePwrSumPrbDistr}[72] / @{pmRadioRecInterferenceNoOfEventsPrbDistr}[72] / 10 |  | [dB] |  | Aggregated absolute power value for each PRB |  | N
3544 |  | NRCellDU | NR |  | Integrity | Valid |  |  | CUSTOM-Int:01 | Y |  | Int_AvgRadioRecInterferencePwrPrb074 | - @{pmRadioRecInterferencePwrSumPrbDistr}[73] / @{pmRadioRecInterferenceNoOfEventsPrbDistr}[73] / 10 |  | [dB] |  | Aggregated absolute power value for each PRB |  | N
3545 |  | NRCellDU | NR |  | Integrity | Valid |  |  | CUSTOM-Int:01 | Y |  | Int_AvgRadioRecInterferencePwrPrb075 | - @{pmRadioRecInterferencePwrSumPrbDistr}[74] / @{pmRadioRecInterferenceNoOfEventsPrbDistr}[74] / 10 |  | [dB] |  | Aggregated absolute power value for each PRB |  | N
3546 |  | NRCellDU | NR |  | Integrity | Valid |  |  | CUSTOM-Int:01 | Y |  | Int_AvgRadioRecInterferencePwrPrb076 | - @{pmRadioRecInterferencePwrSumPrbDistr}[75] / @{pmRadioRecInterferenceNoOfEventsPrbDistr}[75] / 10 |  | [dB] |  | Aggregated absolute power value for each PRB |  | N
3547 |  | NRCellDU | NR |  | Integrity | Valid |  |  | CUSTOM-Int:01 | Y |  | Int_AvgRadioRecInterferencePwrPrb077 | - @{pmRadioRecInterferencePwrSumPrbDistr}[76] / @{pmRadioRecInterferenceNoOfEventsPrbDistr}[76] / 10 |  | [dB] |  | Aggregated absolute power value for each PRB |  | N
3548 |  | NRCellDU | NR |  | Integrity | Valid |  |  | CUSTOM-Int:01 | Y |  | Int_AvgRadioRecInterferencePwrPrb078 | - @{pmRadioRecInterferencePwrSumPrbDistr}[77] / @{pmRadioRecInterferenceNoOfEventsPrbDistr}[77] / 10 |  | [dB] |  | Aggregated absolute power value for each PRB |  | N
3549 |  | NRCellDU | NR |  | Integrity | Valid |  |  | CUSTOM-Int:01 | Y |  | Int_AvgRadioRecInterferencePwrPrb079 | - @{pmRadioRecInterferencePwrSumPrbDistr}[78] / @{pmRadioRecInterferenceNoOfEventsPrbDistr}[78] / 10 |  | [dB] |  | Aggregated absolute power value for each PRB |  | N
3550 |  | NRCellDU | NR |  | Integrity | Valid |  |  | CUSTOM-Int:01 | Y |  | Int_AvgRadioRecInterferencePwrPrb080 | - @{pmRadioRecInterferencePwrSumPrbDistr}[79] / @{pmRadioRecInterferenceNoOfEventsPrbDistr}[79] / 10 |  | [dB] |  | Aggregated absolute power value for each PRB |  | N
3551 |  | NRCellDU | NR |  | Integrity | Valid |  |  | CUSTOM-Int:01 | Y |  | Int_AvgRadioRecInterferencePwrPrb009 | - @{pmRadioRecInterferencePwrSumPrbDistr}[8] / @{pmRadioRecInterferenceNoOfEventsPrbDistr}[8] / 10 |  | [dB] |  | Aggregated absolute power value for each PRB |  | N
3552 |  | NRCellDU | NR |  | Integrity | Valid |  |  | CUSTOM-Int:01 | Y |  | Int_AvgRadioRecInterferencePwrPrb081 | - @{pmRadioRecInterferencePwrSumPrbDistr}[80] / @{pmRadioRecInterferenceNoOfEventsPrbDistr}[80] / 10 |  | [dB] |  | Aggregated absolute power value for each PRB |  | N
3553 |  | NRCellDU | NR |  | Integrity | Valid |  |  | CUSTOM-Int:01 | Y |  | Int_AvgRadioRecInterferencePwrPrb082 | - @{pmRadioRecInterferencePwrSumPrbDistr}[81] / @{pmRadioRecInterferenceNoOfEventsPrbDistr}[81] / 10 |  | [dB] |  | Aggregated absolute power value for each PRB |  | N
3554 |  | NRCellDU | NR |  | Integrity | Valid |  |  | CUSTOM-Int:01 | Y |  | Int_AvgRadioRecInterferencePwrPrb083 | - @{pmRadioRecInterferencePwrSumPrbDistr}[82] / @{pmRadioRecInterferenceNoOfEventsPrbDistr}[82] / 10 |  | [dB] |  | Aggregated absolute power value for each PRB |  | N
3555 |  | NRCellDU | NR |  | Integrity | Valid |  |  | CUSTOM-Int:01 | Y |  | Int_AvgRadioRecInterferencePwrPrb084 | - @{pmRadioRecInterferencePwrSumPrbDistr}[83] / @{pmRadioRecInterferenceNoOfEventsPrbDistr}[83] / 10 |  | [dB] |  | Aggregated absolute power value for each PRB |  | N
3556 |  | NRCellDU | NR |  | Integrity | Valid |  |  | CUSTOM-Int:01 | Y |  | Int_AvgRadioRecInterferencePwrPrb085 | - @{pmRadioRecInterferencePwrSumPrbDistr}[84] / @{pmRadioRecInterferenceNoOfEventsPrbDistr}[84] / 10 |  | [dB] |  | Aggregated absolute power value for each PRB |  | N
3557 |  | NRCellDU | NR |  | Integrity | Valid |  |  | CUSTOM-Int:01 | Y |  | Int_AvgRadioRecInterferencePwrPrb086 | - @{pmRadioRecInterferencePwrSumPrbDistr}[85] / @{pmRadioRecInterferenceNoOfEventsPrbDistr}[85] / 10 |  | [dB] |  | Aggregated absolute power value for each PRB |  | N
3558 |  | NRCellDU | NR |  | Integrity | Valid |  |  | CUSTOM-Int:01 | Y |  | Int_AvgRadioRecInterferencePwrPrb087 | - @{pmRadioRecInterferencePwrSumPrbDistr}[86] / @{pmRadioRecInterferenceNoOfEventsPrbDistr}[86] / 10 |  | [dB] |  | Aggregated absolute power value for each PRB |  | N
3559 |  | NRCellDU | NR |  | Integrity | Valid |  |  | CUSTOM-Int:01 | Y |  | Int_AvgRadioRecInterferencePwrPrb088 | - @{pmRadioRecInterferencePwrSumPrbDistr}[87] / @{pmRadioRecInterferenceNoOfEventsPrbDistr}[87] / 10 |  | [dB] |  | Aggregated absolute power value for each PRB |  | N
3560 |  | NRCellDU | NR |  | Integrity | Valid |  |  | CUSTOM-Int:01 | Y |  | Int_AvgRadioRecInterferencePwrPrb089 | - @{pmRadioRecInterferencePwrSumPrbDistr}[88] / @{pmRadioRecInterferenceNoOfEventsPrbDistr}[88] / 10 |  | [dB] |  | Aggregated absolute power value for each PRB |  | N
3561 |  | NRCellDU | NR |  | Integrity | Valid |  |  | CUSTOM-Int:01 | Y |  | Int_AvgRadioRecInterferencePwrPrb090 | - @{pmRadioRecInterferencePwrSumPrbDistr}[89] / @{pmRadioRecInterferenceNoOfEventsPrbDistr}[89] / 10 |  | [dB] |  | Aggregated absolute power value for each PRB |  | N
3562 |  | NRCellDU | NR |  | Integrity | Valid |  |  | CUSTOM-Int:01 | Y |  | Int_AvgRadioRecInterferencePwrPrb010 | - @{pmRadioRecInterferencePwrSumPrbDistr}[9] / @{pmRadioRecInterferenceNoOfEventsPrbDistr}[9] / 10 |  | [dB] |  | Aggregated absolute power value for each PRB |  | N
3563 |  | NRCellDU | NR |  | Integrity | Valid |  |  | CUSTOM-Int:01 | Y |  | Int_AvgRadioRecInterferencePwrPrb091 | - @{pmRadioRecInterferencePwrSumPrbDistr}[90] / @{pmRadioRecInterferenceNoOfEventsPrbDistr}[90] / 10 |  | [dB] |  | Aggregated absolute power value for each PRB |  | N
3564 |  | NRCellDU | NR |  | Integrity | Valid |  |  | CUSTOM-Int:01 | Y |  | Int_AvgRadioRecInterferencePwrPrb092 | - @{pmRadioRecInterferencePwrSumPrbDistr}[91] / @{pmRadioRecInterferenceNoOfEventsPrbDistr}[91] / 10 |  | [dB] |  | Aggregated absolute power value for each PRB |  | N
3565 |  | NRCellDU | NR |  | Integrity | Valid |  |  | CUSTOM-Int:01 | Y |  | Int_AvgRadioRecInterferencePwrPrb093 | - @{pmRadioRecInterferencePwrSumPrbDistr}[92] / @{pmRadioRecInterferenceNoOfEventsPrbDistr}[92] / 10 |  | [dB] |  | Aggregated absolute power value for each PRB |  | N
3566 |  | NRCellDU | NR |  | Integrity | Valid |  |  | CUSTOM-Int:01 | Y |  | Int_AvgRadioRecInterferencePwrPrb094 | - @{pmRadioRecInterferencePwrSumPrbDistr}[93] / @{pmRadioRecInterferenceNoOfEventsPrbDistr}[93] / 10 |  | [dB] |  | Aggregated absolute power value for each PRB |  | N
3567 |  | NRCellDU | NR |  | Integrity | Valid |  |  | CUSTOM-Int:01 | Y |  | Int_AvgRadioRecInterferencePwrPrb095 | - @{pmRadioRecInterferencePwrSumPrbDistr}[94] / @{pmRadioRecInterferenceNoOfEventsPrbDistr}[94] / 10 |  | [dB] |  | Aggregated absolute power value for each PRB |  | N
3568 |  | NRCellDU | NR |  | Integrity | Valid |  |  | CUSTOM-Int:01 | Y |  | Int_AvgRadioRecInterferencePwrPrb096 | - @{pmRadioRecInterferencePwrSumPrbDistr}[95] / @{pmRadioRecInterferenceNoOfEventsPrbDistr}[95] / 10 |  | [dB] |  | Aggregated absolute power value for each PRB |  | N
3569 |  | NRCellDU | NR |  | Integrity | Valid |  |  | CUSTOM-Int:01 | Y |  | Int_AvgRadioRecInterferencePwrPrb097 | - @{pmRadioRecInterferencePwrSumPrbDistr}[96] / @{pmRadioRecInterferenceNoOfEventsPrbDistr}[96] / 10 |  | [dB] |  | Aggregated absolute power value for each PRB |  | N
3570 |  | NRCellDU | NR |  | Integrity | Valid |  |  | CUSTOM-Int:01 | Y |  | Int_AvgRadioRecInterferencePwrPrb098 | - @{pmRadioRecInterferencePwrSumPrbDistr}[97] / @{pmRadioRecInterferenceNoOfEventsPrbDistr}[97] / 10 |  | [dB] |  | Aggregated absolute power value for each PRB |  | N
3571 |  | NRCellDU | NR |  | Integrity | Valid |  |  | CUSTOM-Int:01 | Y |  | Int_AvgRadioRecInterferencePwrPrb099 | - @{pmRadioRecInterferencePwrSumPrbDistr}[98] / @{pmRadioRecInterferenceNoOfEventsPrbDistr}[98] / 10 |  | [dB] |  | Aggregated absolute power value for each PRB |  | N
3572 |  | NRCellDU | NR |  | Integrity | Valid |  |  | CUSTOM-Int:01 | Y |  | Int_AvgRadioRecInterferencePwrPrb100 | - @{pmRadioRecInterferencePwrSumPrbDistr}[99] / @{pmRadioRecInterferenceNoOfEventsPrbDistr}[99] / 10 |  | [dB] |  | Aggregated absolute power value for each PRB |  | N
3573 |  | NRCellDU | NR |  | Integrity | Valid |  |  | CUSTOM-Int:02 | Y |  | Int_RadioRecInterferencePwrUlCombOffset1to4Symb6to1SpecialSlot1 | ArrayMultiply(-0.1/pmRadioRecInterferencePwrSlotSamp,pmRadioRecInterferencePwrSpecialSlot1Distr) |  | [dBm] |  | Average interference power of SRS comb offsets one/two/three/four in 6th last to last UL symbols of special slot 1. |  | N
3574 |  | NRCellDU | NR |  | Integrity | Valid |  |  | CUSTOM-Int:03 | Y |  | Int_RadioRecInterferencePwrUlCombOffset1to4Symb6to1SpecialSlot2 | ArrayMultiply(-0.1/pmRadioRecInterferencePwrSlotSamp,pmRadioRecInterferencePwrSpecialSlot2Distr) |  | [dBm] |  | Average interference power of SRS comb offsets one/two/three/four in 6th last to last UL symbols of special slot 2. |  | N
3575 |  | NRCellDU | NR |  | Integrity | Valid |  |  | CUSTOM-Int:04 | Y |  | Int_RadioRecInterferencePwrUlCombOffset1to4Symb6to1SpecialSlot3 | ArrayMultiply(-0.1/pmRadioRecInterferencePwrSlotSamp,pmRadioRecInterferencePwrSpecialSlot3Distr) |  | [dBm] |  | Average interference power of SRS comb offsets one/two/three/four in 6th last to last UL symbols of special slot 3. |  | N
3576 |  | NRCellDU | NR |  | Integrity | Valid |  |  | CUSTOM-Int:05 | Y |  | Int_RadioRecInterferencePwrUlCombOffset1to4Symb6to1SpecialSlot4 | ArrayMultiply(-0.1/pmRadioRecInterferencePwrSlotSamp,pmRadioRecInterferencePwrSpecialSlot4Distr) |  | [dBm] |  | Average interference power of SRS comb offsets one/two/three/four in 6th last to last UL symbols of special slot 4. |  | N
3577 |  | NRCellDU | NR |  | Integrity | Valid |  |  | CUSTOM-Int:06 | Y |  | Int_RadioRecInterferencePwrUlSymb2and11Slot1 | ArrayMultiply(-0.1/pmRadioRecInterferencePwrSlotSamp, pmRadioRecInterferencePwrUlSlot1Distr) |  | [dBm] |  | Average interference power for each symbol in UL symbol 2 and 11 in slot 1 within one radio frame. |  | N
3578 |  | NRCellDU | NR |  | Integrity | Valid |  |  | CUSTOM-Int:07 | Y |  | Int_RadioRecInterferencePwrUlSymb2and11Slot2 | ArrayMultiply(-0.1/pmRadioRecInterferencePwrSlotSamp, pmRadioRecInterferencePwrUlSlot2Distr) |  | [dBm] |  | Average interference power for each symbol in UL symbol 2 and 11 in slot 2 within one radio frame. |  | N
3579 |  | NRCellDU | NR |  | Integrity | Valid |  |  | CUSTOM-Int:08 | Y |  | Int_RadioRecInterferencePwrUlSymb2and11Slot3 | ArrayMultiply(-0.1/pmRadioRecInterferencePwrSlotSamp, pmRadioRecInterferencePwrUlSlot3Distr) |  | [dBm] |  | Average interference power for each symbol in UL symbol 2 and 11 in slot 3 within one radio frame. |  | N
3580 |  | NRCellDU | NR |  | Integrity | Valid |  |  | CUSTOM-Int:09 | Y |  | Int_RadioRecInterferencePwrUlSymb2and11Slot4 | ArrayMultiply(-0.1/pmRadioRecInterferencePwrSlotSamp, pmRadioRecInterferencePwrUlSlot4Distr) |  | [dBm] |  | Average interference power for each symbol in UL symbol 2 and 11 in slot 4 within one radio frame. |  | N
3581 |  | NRCellDU | NR |  | Integrity | Valid |  |  | CUSTOM-Int:10 | Y |  | Int_RadioRecInterferencePwrUlSymb2and11Slot5 | ArrayMultiply(-0.1/pmRadioRecInterferencePwrSlotSamp, pmRadioRecInterferencePwrUlSlot5Distr) |  | [dBm] |  | Average interference power for each symbol in UL symbol 2 and 11 in slot 5 within one radio frame. |  | N
3582 |  | NRCellDU | NR |  | Integrity | Valid |  |  | CUSTOM-Int:11 | Y |  | Int_RadioRecInterferencePwrUlSymb2and11Slot6 | ArrayMultiply(-0.1/pmRadioRecInterferencePwrSlotSamp, pmRadioRecInterferencePwrUlSlot6Distr) |  | [dBm] |  | Average interference power for each symbol in UL symbol 2 and 11 in slot 6 within one radio frame. |  | N
3583 |  | NRCellDU | NR |  | Integrity | Valid |  |  | CUSTOM-Int:12 | Y |  | Int_DlAvCqi64QamRank1 | WeightedAverage(pmRadioUeRepCqi64QamRank1Distr,[0,1,2,3,4,5,6,7,8,9,10,11,12,13,14,15]) |  | [CQI] |  | Average CQI per rank in NR cell is configured to be 64-QAM |  | N
3584 |  | NRCellDU | NR |  | Integrity | Valid |  |  | CUSTOM-Int:12 | Y |  | Int_DlAvCqi64QamRank2 | WeightedAverage(pmRadioUeRepCqi64QamRank2Distr,[0,1,2,3,4,5,6,7,8,9,10,11,12,13,14,15]) |  | [CQI] |  | Average CQI per rank in NR cell is configured to be 64-QAM |  | N
3585 |  | NRCellDU | NR |  | Integrity | Valid |  |  | CUSTOM-Int:12 | Y |  | Int_DlAvCqi64QamRank3 | WeightedAverage(pmRadioUeRepCqi64QamRank3Distr,[0,1,2,3,4,5,6,7,8,9,10,11,12,13,14,15]) |  | [CQI] |  | Average CQI per rank in NR cell is configured to be 64-QAM |  | N
3586 |  | NRCellDU | NR |  | Integrity | Valid |  |  | CUSTOM-Int:12 | Y |  | Int_DlAvCqi64QamRank4 | WeightedAverage(pmRadioUeRepCqi64QamRank4Distr,[0,1,2,3,4,5,6,7,8,9,10,11,12,13,14,15]) |  | [CQI] |  | Average CQI per rank in NR cell is configured to be 64-QAM |  | N
3587 |  | NRCellDU | NR |  | Integrity | Valid |  |  | CUSTOM-Int:13 | Y |  | Int_DlAvCqi256QamRank1 | WeightedAverage(pmRadioUeRepCqi256QamRank1Distr,[0,1,2,3,4,5,6,7,8,9,10,11,12,13,14,15]) |  | [CQI] |  | Average CQI per rank in NR cell is configured to be 256-QAM |  | N
3588 |  | NRCellDU | NR |  | Integrity | Valid |  |  | CUSTOM-Int:13 | Y |  | Int_DlAvCqi256QamRank2 | WeightedAverage(pmRadioUeRepCqi256QamRank2Distr,[0,1,2,3,4,5,6,7,8,9,10,11,12,13,14,15]) |  | [CQI] |  | Average CQI per rank in NR cell is configured to be 256-QAM |  | N
3589 |  | NRCellDU | NR |  | Integrity | Valid |  |  | CUSTOM-Int:13 | Y |  | Int_DlAvCqi256QamRank3 | WeightedAverage(pmRadioUeRepCqi256QamRank3Distr,[0,1,2,3,4,5,6,7,8,9,10,11,12,13,14,15]) |  | [CQI] |  | Average CQI per rank in NR cell is configured to be 256-QAM |  | N
3590 |  | NRCellDU | NR |  | Integrity | Valid |  |  | CUSTOM-Int:13 | Y |  | Int_DlAvCqi256QamRank4 | WeightedAverage(pmRadioUeRepCqi256QamRank4Distr,[0,1,2,3,4,5,6,7,8,9,10,11,12,13,14,15]) |  | [CQI] |  | Average CQI per rank in NR cell is configured to be 256-QAM |  | N
3591 |  | NRCellDU | NR | P | Utilization | Valid | 21.Q2 |  |  | Y |  | Res_DlRank1Ratio | 100 * ( pmRadioUeRepRankDistr[0] / ( pmRadioUeRepRankDistr[0] + pmRadioUeRepRankDistr[1] + pmRadioUeRepRankDistr[2] + pmRadioUeRepRankDistr[3] ) ) | The Percentage of Reported Rank Distribution of Transmission Mode UE TM Rank1 | [%] | 100 * ( pmRadioUeRepRankDistr[0] / ( pmRadioUeRepRankDistr[0] + pmRadioUeRepRankDistr[1] + pmRadioUeRepRankDistr[2] + pmRadioUeRepRankDistr[3] ) ) |  | Y | N |  |  |  |  | PIR request
3592 |  | NRCellDU | NR | P | Utilization | Valid | 21.Q2 |  |  | Y |  | Res_DlRank2Ratio | 100 * ( pmRadioUeRepRankDistr[1] / ( pmRadioUeRepRankDistr[0] + pmRadioUeRepRankDistr[1] + pmRadioUeRepRankDistr[2] + pmRadioUeRepRankDistr[3] ) ) | The Percentage of Reported Rank Distribution of Transmission Mode UE TM Rank2 | [%] | 100 * ( pmRadioUeRepRankDistr[1] / ( pmRadioUeRepRankDistr[0] + pmRadioUeRepRankDistr[1] + pmRadioUeRepRankDistr[2] + pmRadioUeRepRankDistr[3] ) ) |  | Y | N |  |  |  |  | PIR request
3593 |  | NRCellDU | NR | P | Utilization | Valid | 21.Q2 |  |  | Y |  | Res_DlRank3Ratio | 100 * ( pmRadioUeRepRankDistr[2] / ( pmRadioUeRepRankDistr[0] + pmRadioUeRepRankDistr[1] + pmRadioUeRepRankDistr[2] + pmRadioUeRepRankDistr[3] ) ) | The Percentage of Reported Rank Distribution of Transmission Mode UE TM Rank3 | [%] | 100 * ( pmRadioUeRepRankDistr[2] / ( pmRadioUeRepRankDistr[0] + pmRadioUeRepRankDistr[1] + pmRadioUeRepRankDistr[2] + pmRadioUeRepRankDistr[3] ) ) |  | Y | N |  |  |  |  | PIR request
3594 |  | NRCellDU | NR | P | Utilization | Valid | 21.Q2 |  |  | Y |  | Res_DlRank4Ratio | 100 * ( pmRadioUeRepRankDistr[3] / ( pmRadioUeRepRankDistr[0] + pmRadioUeRepRankDistr[1] + pmRadioUeRepRankDistr[2] + pmRadioUeRepRankDistr[3] ) ) | The Percentage of Reported Rank Distribution of Transmission Mode UE TM Rank4 | [%] | 100 * ( pmRadioUeRepRankDistr[3] / ( pmRadioUeRepRankDistr[0] + pmRadioUeRepRankDistr[1] + pmRadioUeRepRankDistr[2] + pmRadioUeRepRankDistr[3] ) ) |  | Y | N |  |  |  |  | PIR request
3595 |  | NRCellDU | NR |  | Integrity | Valid |  |  | CUSTOM-Int:14 | Y |  | Int_DlRankAv | WeightedAverage(pmRadioUeRepRankDistr,[1,2,3,4]) |  | [MIMO Rank] |  |  |  | N
3596 |  | EUtranCellFDD/TDD | LTE |  | Integrity | Valid |  |  | CUSTOM-Int:14 | Y |  | Int_DlRankAv_Lte | WeightedAverage(pmRadioUeRepRankDistr,[1,2,3,4]) |  | [MIMO Rank] |  |  |  | N
3597 |  | NRCellDU | NR |  | Integrity | Valid |  |  | CUSTOM-Int:15 | Y |  | Int_DlAvPdschMcsTable1 | WeightedAverage(pmRadioPdschTable1McsDistr,[0,1,2,3,4,5,6,7,8,9,10,11,12,13,14,15,16,17,18,19,20,21,22,23,24,25,26,27,28,29,30,31]) |  | [MCS] |  |  |  | N
3598 |  | NRCellDU | NR |  | Integrity | Valid |  |  | CUSTOM-Int:15 | Y |  | Int_DlAvPdschMcsTable2 | WeightedAverage(pmRadioPdschTable2McsDistr,[0,1,2,3,4,5,6,7,8,9,10,11,12,13,14,15,16,17,18,19,20,21,22,23,24,25,26,27,28,29,30,31]) |  | [MCS] |  |  |  | N
3599 |  | NRCellDU | NR |  | Integrity | Valid |  |  | CUSTOM-Int:15 | Y |  | Int_UlAvPuschMcsTable1 | WeightedAverage(pmRadioPuschTable1McsDistr,[0,1,2,3,4,5,6,7,8,9,10,11,12,13,14,15,16,17,18,19,20,21,22,23,24,25,26,27,28,29,30,31]) |  | [MCS] |  |  |  | N
3600 |  | NRCellDU | NR |  | Integrity | Valid |  |  | CUSTOM-Int:15 | Y |  | Int_UlAvPuschMcsTable2 | WeightedAverage(pmRadioPuschTable2McsDistr,[0,1,2,3,4,5,6,7,8,9,10,11,12,13,14,15,16,17,18,19,20,21,22,23,24,25,26,27,28,29,30,31]) |  | [MCS] |  |  |  | N
3601 |  | NRCellDU | NR |  | Integrity | Valid |  |  | CUSTOM-Int:16 | Y |  | Int_DlAvPdschSpectralEfficiencyTable1 | WeightedAverage(pmRadioPdschTable1McsDistr,[0.2344,0.3066,0.3770,0.4902,0.6016,0.7402,0.8770,1.0273,1.1758,1.3262,1.3281,1.4766,1.6953,1.9141,2.1602,2.4063,2.5703,2.5664,2.7305,3.0293,3.3223,3.6094,3.9023,4.2129,4.5234,4.8164,5.1152,5.3320,5.5547,0,7,1.9,4.15]) |  | [MCS] |  |  |  | N
3602 |  | NRCellDU | NR |  | Integrity | Valid |  |  | CUSTOM-Int:16 | Y |  | Int_DlAvPdschSpectralEfficiencyTable2 | WeightedAverage(pmRadioPdschTable2McsDistr,[0.2344,0.3770,0.6016,0.8770,1.1758,1.4766,1.6953,1.9141,2.1602,2.4063,2.5703,2.7305,3.0293,3.3223,3.6094,3.9023,4.2129,4.5234,4.8164,5.1152,5.3320,5.5547,5.8906,6.2266,6.5703,6.9141,7.1602,7.4063,0.6,2.0,3.9,6.4]) |  | [MCS] |  |  |  | N
3603 |  | NRCellDU | NR |  | Integrity | Valid |  |  | CUSTOM-Int:16 | Y |  | Int_UlAvPuschSpectralEfficiencyTable1 | WeightedAverage(pmRadioPuschTable1McsDistr,[0.2344,0.3066,0.3770,0.4902,0.6016,0.7402,0.8770,1.0273,1.1758,1.3262,1.3281,1.4766,1.6953,1.9141,2.1602,2.4063,2.5703,2.5664,2.7305,3.0293,3.3223,3.6094,3.9023,4.2129,4.5234,4.8164,5.1152,5.3320,5.5547,0,7,1.9,4.15]) |  | [MCS] |  |  |  | N
3604 |  | NRCellDU | NR |  | Integrity | Valid |  |  | CUSTOM-Int:17 | Y |  | Int_UlAvPuschSpectralEfficiencyTable2 | WeightedAverage(pmRadioPuschTable2McsDistr,[0.2344,0.3770,0.6016,0.8770,1.1758,1.4766,1.6953,1.9141,2.1602,2.4063,2.5703,2.7305,3.0293,3.3223,3.6094,3.9023,4.2129,4.5234,4.8164,5.1152,5.3320,5.5547,5.8906,6.2266,6.5703,6.9141,7.1602,7.4063,0.6,2.0,3.9,6.4]) |  | [MCS] |  |  |  | N
3605 |  | NRCellDU | NR |  | Integrity | Valid |  |  | CUSTOM-Int:18 | Y | mimo | Int_DlAvMimoLayers | WeightedAverage(pmMacRBSymUsedPdschMimoLayerDistr,[1,2,3,4,5,6,7,8,9,10,11,12,13,14,15,16]) |  | [RBSym] |  |  |  | N
3606 |  | NRCellDU | NR |  | Integrity | Valid |  |  | CUSTOM-Int:19 | Y | mimo | Int_DlAvMimoUsers | WeightedAverage(pmMacRBSymUsedPdschMimoUserDistr,[1,2,3,4,5,6,7,8,9,10,11,12,13,14,15,16]) |  | [RBSym] |  |  |  | N
3607 |  | NRCellDU | NR |  | Integrity | Valid |  |  | CUSTOM-Int:20 | Y | mimo | Int_UlAvMimoLayers | WeightedAverage(pmMacRBSymUsedPuschMimoLayerDistr,[1,2,3,4,5,6,7,8,9,10,11,12,13,14,15,16]) |  | [RBSym] |  |  |  | N
3608 |  | NRCellDU | NR |  | Integrity | Valid |  |  | CUSTOM-Int:21 | Y | mimo | Int_UlAvMimoUsers | WeightedAverage(pmMacRBSymUsedPuschMimoUserDistr,[1,2,3,4,5,6,7,8,9,10,11,12,13,14,15,16]) |  | [RBSym] |  |  |  | N
3609 |  | NRCellDU | NR |  | Integrity | Valid |  |  | CUSTOM-Int:22 | Y |  | Int_RadioBranchDeltaSinrDistr0 | WeightedAverage(De_RadioBranchDeltaSinr0Distr, [-29.5,-28.5,-27.5,-26.5,-25.5,-24.5,-23.5,-22.5,-21.5,-20.5,-19.5,-18.5,-17.5,-16.5,-15.5,-14.5,-13.5,-12.5,-11.5,-10.5,-9.5,-8.5,-7.5,-6.5,-5.5,-4.5,-3.5,-2.5,-1.5,-0.5,0.5,1.5,2.5,3.5,4.5,5.5,6.5,7.5,8.5,9.5,10.5,11.5,12.5,13.5,14.5,15.5,16.5,17.5,18.5,19.5,20.5,21.5,22.5,23.5,24.5,25.5,26.5,27.5,28.5,29.5]) |  | [dB] |  | Formula used for mfa command |  | N
3610 |  | NRCellDU | NR |  | Integrity | Valid |  |  | CUSTOM-Int:22 | Y |  | Int_RadioBranchDeltaSinrDistr1 | WeightedAverage(De_RadioBranchDeltaSinr1Distr, [-29.5,-28.5,-27.5,-26.5,-25.5,-24.5,-23.5,-22.5,-21.5,-20.5,-19.5,-18.5,-17.5,-16.5,-15.5,-14.5,-13.5,-12.5,-11.5,-10.5,-9.5,-8.5,-7.5,-6.5,-5.5,-4.5,-3.5,-2.5,-1.5,-0.5,0.5,1.5,2.5,3.5,4.5,5.5,6.5,7.5,8.5,9.5,10.5,11.5,12.5,13.5,14.5,15.5,16.5,17.5,18.5,19.5,20.5,21.5,22.5,23.5,24.5,25.5,26.5,27.5,28.5,29.5]) |  | [dB] |  | Formula used for mfa command |  | N
3611 |  | NRCellDU | NR |  | Integrity | Valid |  |  | CUSTOM-Int:22 | Y |  | Int_RadioBranchDeltaSinrDistr2 | WeightedAverage(De_RadioBranchDeltaSinr2Distr, [-29.5,-28.5,-27.5,-26.5,-25.5,-24.5,-23.5,-22.5,-21.5,-20.5,-19.5,-18.5,-17.5,-16.5,-15.5,-14.5,-13.5,-12.5,-11.5,-10.5,-9.5,-8.5,-7.5,-6.5,-5.5,-4.5,-3.5,-2.5,-1.5,-0.5,0.5,1.5,2.5,3.5,4.5,5.5,6.5,7.5,8.5,9.5,10.5,11.5,12.5,13.5,14.5,15.5,16.5,17.5,18.5,19.5,20.5,21.5,22.5,23.5,24.5,25.5,26.5,27.5,28.5,29.5]) |  | [dB] |  | Formula used for mfa command |  | N
3612 |  | NRCellDU | NR |  | Integrity | Valid |  |  | CUSTOM-Int:22 | Y |  | Int_RadioBranchDeltaSinrDistr3 | WeightedAverage(De_RadioBranchDeltaSinr3Distr, [-29.5,-28.5,-27.5,-26.5,-25.5,-24.5,-23.5,-22.5,-21.5,-20.5,-19.5,-18.5,-17.5,-16.5,-15.5,-14.5,-13.5,-12.5,-11.5,-10.5,-9.5,-8.5,-7.5,-6.5,-5.5,-4.5,-3.5,-2.5,-1.5,-0.5,0.5,1.5,2.5,3.5,4.5,5.5,6.5,7.5,8.5,9.5,10.5,11.5,12.5,13.5,14.5,15.5,16.5,17.5,18.5,19.5,20.5,21.5,22.5,23.5,24.5,25.5,26.5,27.5,28.5,29.5]) |  | [dB] |  | Formula used for mfa command |  | N
3613 |  | NRCellDU | NR |  | Integrity | Valid |  |  | CUSTOM-Int:22 | Y |  | Int_RadioBranchDeltaSinrDistr4 | WeightedAverage(De_RadioBranchDeltaSinr4Distr, [-29.5,-28.5,-27.5,-26.5,-25.5,-24.5,-23.5,-22.5,-21.5,-20.5,-19.5,-18.5,-17.5,-16.5,-15.5,-14.5,-13.5,-12.5,-11.5,-10.5,-9.5,-8.5,-7.5,-6.5,-5.5,-4.5,-3.5,-2.5,-1.5,-0.5,0.5,1.5,2.5,3.5,4.5,5.5,6.5,7.5,8.5,9.5,10.5,11.5,12.5,13.5,14.5,15.5,16.5,17.5,18.5,19.5,20.5,21.5,22.5,23.5,24.5,25.5,26.5,27.5,28.5,29.5]) |  | [dB] |  | Formula used for mfa command |  | N
3614 |  | NRCellDU | NR |  | Integrity | Valid |  |  | CUSTOM-Int:22 | Y |  | Int_RadioBranchDeltaSinrDistr5 | WeightedAverage(De_RadioBranchDeltaSinr5Distr, [-29.5,-28.5,-27.5,-26.5,-25.5,-24.5,-23.5,-22.5,-21.5,-20.5,-19.5,-18.5,-17.5,-16.5,-15.5,-14.5,-13.5,-12.5,-11.5,-10.5,-9.5,-8.5,-7.5,-6.5,-5.5,-4.5,-3.5,-2.5,-1.5,-0.5,0.5,1.5,2.5,3.5,4.5,5.5,6.5,7.5,8.5,9.5,10.5,11.5,12.5,13.5,14.5,15.5,16.5,17.5,18.5,19.5,20.5,21.5,22.5,23.5,24.5,25.5,26.5,27.5,28.5,29.5]) |  | [dB] |  | Formula used for mfa command |  | N
3615 |  | NRCellDU | NR |  | Integrity | Valid |  |  | CUSTOM-Int:22 | Y |  | Int_RadioBranchDeltaSinrDistr6 | WeightedAverage(De_RadioBranchDeltaSinr6Distr, [-29.5,-28.5,-27.5,-26.5,-25.5,-24.5,-23.5,-22.5,-21.5,-20.5,-19.5,-18.5,-17.5,-16.5,-15.5,-14.5,-13.5,-12.5,-11.5,-10.5,-9.5,-8.5,-7.5,-6.5,-5.5,-4.5,-3.5,-2.5,-1.5,-0.5,0.5,1.5,2.5,3.5,4.5,5.5,6.5,7.5,8.5,9.5,10.5,11.5,12.5,13.5,14.5,15.5,16.5,17.5,18.5,19.5,20.5,21.5,22.5,23.5,24.5,25.5,26.5,27.5,28.5,29.5]) |  | [dB] |  | Formula used for mfa command |  | N
3616 |  | NRSectorCarrier | NR |  |  | Valid |  |  | CUSTOM-Int:23 | Y |  | Msa0Mean | WeightedAverage(De_RadioBranchDeltaSinr0Distr, [-29.5,-28.5,-27.5,-26.5,-25.5,-24.5,-23.5,-22.5,-21.5,-20.5,-19.5,-18.5,-17.5,-16.5,-15.5,-14.5,-13.5,-12.5,-11.5,-10.5,-9.5,-8.5,-7.5,-6.5,-5.5,-4.5,-3.5,-2.5,-1.5,-0.5,0.5,1.5,2.5,3.5,4.5,5.5,6.5,7.5,8.5,9.5,10.5,11.5,12.5,13.5,14.5,15.5,16.5,17.5,18.5,19.5,20.5,21.5,22.5,23.5,24.5,25.5,26.5,27.5,28.5,29.5]) |  | [dB] |  | Formula used for mfa command |  | N
3617 |  | NRSectorCarrier | NR |  |  | Valid |  |  | CUSTOM-Int:23 | Y |  | Msa1Mean | WeightedAverage(De_RadioBranchDeltaSinr1Distr, [-29.5,-28.5,-27.5,-26.5,-25.5,-24.5,-23.5,-22.5,-21.5,-20.5,-19.5,-18.5,-17.5,-16.5,-15.5,-14.5,-13.5,-12.5,-11.5,-10.5,-9.5,-8.5,-7.5,-6.5,-5.5,-4.5,-3.5,-2.5,-1.5,-0.5,0.5,1.5,2.5,3.5,4.5,5.5,6.5,7.5,8.5,9.5,10.5,11.5,12.5,13.5,14.5,15.5,16.5,17.5,18.5,19.5,20.5,21.5,22.5,23.5,24.5,25.5,26.5,27.5,28.5,29.5]) |  | [dB] |  | Formula used for mfa command |  | N
3618 |  | NRSectorCarrier | NR |  |  | Valid |  |  | CUSTOM-Int:23 | Y |  | Msa2Mean | WeightedAverage(De_RadioBranchDeltaSinr2Distr, [-29.5,-28.5,-27.5,-26.5,-25.5,-24.5,-23.5,-22.5,-21.5,-20.5,-19.5,-18.5,-17.5,-16.5,-15.5,-14.5,-13.5,-12.5,-11.5,-10.5,-9.5,-8.5,-7.5,-6.5,-5.5,-4.5,-3.5,-2.5,-1.5,-0.5,0.5,1.5,2.5,3.5,4.5,5.5,6.5,7.5,8.5,9.5,10.5,11.5,12.5,13.5,14.5,15.5,16.5,17.5,18.5,19.5,20.5,21.5,22.5,23.5,24.5,25.5,26.5,27.5,28.5,29.5]) |  | [dB] |  | Formula used for mfa command |  | N
3619 |  | NRSectorCarrier | NR |  |  | Valid |  |  | CUSTOM-Int:23 | Y |  | Msa3Mean | WeightedAverage(De_RadioBranchDeltaSinr3Distr, [-29.5,-28.5,-27.5,-26.5,-25.5,-24.5,-23.5,-22.5,-21.5,-20.5,-19.5,-18.5,-17.5,-16.5,-15.5,-14.5,-13.5,-12.5,-11.5,-10.5,-9.5,-8.5,-7.5,-6.5,-5.5,-4.5,-3.5,-2.5,-1.5,-0.5,0.5,1.5,2.5,3.5,4.5,5.5,6.5,7.5,8.5,9.5,10.5,11.5,12.5,13.5,14.5,15.5,16.5,17.5,18.5,19.5,20.5,21.5,22.5,23.5,24.5,25.5,26.5,27.5,28.5,29.5]) |  | [dB] |  | Formula used for mfa command |  | N
3620 |  | NRSectorCarrier | NR |  |  | Valid |  |  | CUSTOM-Int:23 | Y |  | Msa4Mean | WeightedAverage(De_RadioBranchDeltaSinr4Distr, [-29.5,-28.5,-27.5,-26.5,-25.5,-24.5,-23.5,-22.5,-21.5,-20.5,-19.5,-18.5,-17.5,-16.5,-15.5,-14.5,-13.5,-12.5,-11.5,-10.5,-9.5,-8.5,-7.5,-6.5,-5.5,-4.5,-3.5,-2.5,-1.5,-0.5,0.5,1.5,2.5,3.5,4.5,5.5,6.5,7.5,8.5,9.5,10.5,11.5,12.5,13.5,14.5,15.5,16.5,17.5,18.5,19.5,20.5,21.5,22.5,23.5,24.5,25.5,26.5,27.5,28.5,29.5]) |  | [dB] |  | Formula used for mfa command |  | N
3621 |  | NRSectorCarrier | NR |  |  | Valid |  |  | CUSTOM-Int:23 | Y |  | Msa5Mean | WeightedAverage(De_RadioBranchDeltaSinr5Distr, [-29.5,-28.5,-27.5,-26.5,-25.5,-24.5,-23.5,-22.5,-21.5,-20.5,-19.5,-18.5,-17.5,-16.5,-15.5,-14.5,-13.5,-12.5,-11.5,-10.5,-9.5,-8.5,-7.5,-6.5,-5.5,-4.5,-3.5,-2.5,-1.5,-0.5,0.5,1.5,2.5,3.5,4.5,5.5,6.5,7.5,8.5,9.5,10.5,11.5,12.5,13.5,14.5,15.5,16.5,17.5,18.5,19.5,20.5,21.5,22.5,23.5,24.5,25.5,26.5,27.5,28.5,29.5]) |  | [dB] |  | Formula used for mfa command |  | N
3622 |  | NRSectorCarrier | NR |  |  | Valid |  |  | CUSTOM-Int:23 | Y |  | Msa6Mean | WeightedAverage(De_RadioBranchDeltaSinr6Distr, [-29.5,-28.5,-27.5,-26.5,-25.5,-24.5,-23.5,-22.5,-21.5,-20.5,-19.5,-18.5,-17.5,-16.5,-15.5,-14.5,-13.5,-12.5,-11.5,-10.5,-9.5,-8.5,-7.5,-6.5,-5.5,-4.5,-3.5,-2.5,-1.5,-0.5,0.5,1.5,2.5,3.5,4.5,5.5,6.5,7.5,8.5,9.5,10.5,11.5,12.5,13.5,14.5,15.5,16.5,17.5,18.5,19.5,20.5,21.5,22.5,23.5,24.5,25.5,26.5,27.5,28.5,29.5]) |  | [dB] |  | Formula used for mfa command |  | N
3623 |  | NRSectorCarrier | NR |  |  | Valid |  |  | CUSTOM-Int:24 | Y |  | Msa0StdDev | WeightedStdDev(De_RadioBranchDeltaSinr0Distr, [-29.5,-28.5,-27.5,-26.5,-25.5,-24.5,-23.5,-22.5,-21.5,-20.5,-19.5,-18.5,-17.5,-16.5,-15.5,-14.5,-13.5,-12.5,-11.5,-10.5,-9.5,-8.5,-7.5,-6.5,-5.5,-4.5,-3.5,-2.5,-1.5,-0.5,0.5,1.5,2.5,3.5,4.5,5.5,6.5,7.5,8.5,9.5,10.5,11.5,12.5,13.5,14.5,15.5,16.5,17.5,18.5,19.5,20.5,21.5,22.5,23.5,24.5,25.5,26.5,27.5,28.5,29.5]) |  | [dB] |  | Formula used for mfa command |  | N
3624 |  | NRSectorCarrier | NR |  |  | Valid |  |  | CUSTOM-Int:24 | Y |  | Msa1StdDev | WeightedStdDev(De_RadioBranchDeltaSinr1Distr, [-29.5,-28.5,-27.5,-26.5,-25.5,-24.5,-23.5,-22.5,-21.5,-20.5,-19.5,-18.5,-17.5,-16.5,-15.5,-14.5,-13.5,-12.5,-11.5,-10.5,-9.5,-8.5,-7.5,-6.5,-5.5,-4.5,-3.5,-2.5,-1.5,-0.5,0.5,1.5,2.5,3.5,4.5,5.5,6.5,7.5,8.5,9.5,10.5,11.5,12.5,13.5,14.5,15.5,16.5,17.5,18.5,19.5,20.5,21.5,22.5,23.5,24.5,25.5,26.5,27.5,28.5,29.5]) |  | [dB] |  | Formula used for mfa command |  | N
3625 |  | NRSectorCarrier | NR |  |  | Valid |  |  | CUSTOM-Int:24 | Y |  | Msa2StdDev | WeightedStdDev(De_RadioBranchDeltaSinr2Distr, [-29.5,-28.5,-27.5,-26.5,-25.5,-24.5,-23.5,-22.5,-21.5,-20.5,-19.5,-18.5,-17.5,-16.5,-15.5,-14.5,-13.5,-12.5,-11.5,-10.5,-9.5,-8.5,-7.5,-6.5,-5.5,-4.5,-3.5,-2.5,-1.5,-0.5,0.5,1.5,2.5,3.5,4.5,5.5,6.5,7.5,8.5,9.5,10.5,11.5,12.5,13.5,14.5,15.5,16.5,17.5,18.5,19.5,20.5,21.5,22.5,23.5,24.5,25.5,26.5,27.5,28.5,29.5]) |  | [dB] |  | Formula used for mfa command |  | N
3626 |  | NRSectorCarrier | NR |  |  | Valid |  |  | CUSTOM-Int:24 | Y |  | Msa3StdDev | WeightedStdDev(De_RadioBranchDeltaSinr3Distr, [-29.5,-28.5,-27.5,-26.5,-25.5,-24.5,-23.5,-22.5,-21.5,-20.5,-19.5,-18.5,-17.5,-16.5,-15.5,-14.5,-13.5,-12.5,-11.5,-10.5,-9.5,-8.5,-7.5,-6.5,-5.5,-4.5,-3.5,-2.5,-1.5,-0.5,0.5,1.5,2.5,3.5,4.5,5.5,6.5,7.5,8.5,9.5,10.5,11.5,12.5,13.5,14.5,15.5,16.5,17.5,18.5,19.5,20.5,21.5,22.5,23.5,24.5,25.5,26.5,27.5,28.5,29.5]) |  | [dB] |  | Formula used for mfa command |  | N
3627 |  | NRSectorCarrier | NR |  |  | Valid |  |  | CUSTOM-Int:24 | Y |  | Msa4StdDev | WeightedStdDev(De_RadioBranchDeltaSinr4Distr, [-29.5,-28.5,-27.5,-26.5,-25.5,-24.5,-23.5,-22.5,-21.5,-20.5,-19.5,-18.5,-17.5,-16.5,-15.5,-14.5,-13.5,-12.5,-11.5,-10.5,-9.5,-8.5,-7.5,-6.5,-5.5,-4.5,-3.5,-2.5,-1.5,-0.5,0.5,1.5,2.5,3.5,4.5,5.5,6.5,7.5,8.5,9.5,10.5,11.5,12.5,13.5,14.5,15.5,16.5,17.5,18.5,19.5,20.5,21.5,22.5,23.5,24.5,25.5,26.5,27.5,28.5,29.5]) |  | [dB] |  | Formula used for mfa command |  | N
3628 |  | NRSectorCarrier | NR |  |  | Valid |  |  | CUSTOM-Int:24 | Y |  | Msa5StdDev | WeightedStdDev(De_RadioBranchDeltaSinr5Distr, [-29.5,-28.5,-27.5,-26.5,-25.5,-24.5,-23.5,-22.5,-21.5,-20.5,-19.5,-18.5,-17.5,-16.5,-15.5,-14.5,-13.5,-12.5,-11.5,-10.5,-9.5,-8.5,-7.5,-6.5,-5.5,-4.5,-3.5,-2.5,-1.5,-0.5,0.5,1.5,2.5,3.5,4.5,5.5,6.5,7.5,8.5,9.5,10.5,11.5,12.5,13.5,14.5,15.5,16.5,17.5,18.5,19.5,20.5,21.5,22.5,23.5,24.5,25.5,26.5,27.5,28.5,29.5]) |  | [dB] |  | Formula used for mfa command |  | N
3629 |  | NRSectorCarrier | NR |  |  | Valid |  |  | CUSTOM-Int:24 | Y |  | Msa6StdDev | WeightedStdDev(De_RadioBranchDeltaSinr6Distr, [-29.5,-28.5,-27.5,-26.5,-25.5,-24.5,-23.5,-22.5,-21.5,-20.5,-19.5,-18.5,-17.5,-16.5,-15.5,-14.5,-13.5,-12.5,-11.5,-10.5,-9.5,-8.5,-7.5,-6.5,-5.5,-4.5,-3.5,-2.5,-1.5,-0.5,0.5,1.5,2.5,3.5,4.5,5.5,6.5,7.5,8.5,9.5,10.5,11.5,12.5,13.5,14.5,15.5,16.5,17.5,18.5,19.5,20.5,21.5,22.5,23.5,24.5,25.5,26.5,27.5,28.5,29.5]) |  | [dB] |  | Formula used for mfa command |  | N
3630 |  | NRSectorCarrier | NR |  |  | Valid |  |  | CUSTOM-Int:25 | Y |  | Msa0Median | WeightedPercentile(50, De_RadioBranchDeltaSinr0Distr, [-29.5,-28.5,-27.5,-26.5,-25.5,-24.5,-23.5,-22.5,-21.5,-20.5,-19.5,-18.5,-17.5,-16.5,-15.5,-14.5,-13.5,-12.5,-11.5,-10.5,-9.5,-8.5,-7.5,-6.5,-5.5,-4.5,-3.5,-2.5,-1.5,-0.5,0.5,1.5,2.5,3.5,4.5,5.5,6.5,7.5,8.5,9.5,10.5,11.5,12.5,13.5,14.5,15.5,16.5,17.5,18.5,19.5,20.5,21.5,22.5,23.5,24.5,25.5,26.5,27.5,28.5,29.5]) |  | [dB] |  | Formula used for mfa command |  | N
3631 |  | NRSectorCarrier | NR |  |  | Valid |  |  | CUSTOM-Int:25 | Y |  | Msa1Median | WeightedPercentile(50, De_RadioBranchDeltaSinr1Distr, [-29.5,-28.5,-27.5,-26.5,-25.5,-24.5,-23.5,-22.5,-21.5,-20.5,-19.5,-18.5,-17.5,-16.5,-15.5,-14.5,-13.5,-12.5,-11.5,-10.5,-9.5,-8.5,-7.5,-6.5,-5.5,-4.5,-3.5,-2.5,-1.5,-0.5,0.5,1.5,2.5,3.5,4.5,5.5,6.5,7.5,8.5,9.5,10.5,11.5,12.5,13.5,14.5,15.5,16.5,17.5,18.5,19.5,20.5,21.5,22.5,23.5,24.5,25.5,26.5,27.5,28.5,29.5]) |  | [dB] |  | Formula used for mfa command |  | N
3632 |  | NRSectorCarrier | NR |  |  | Valid |  |  | CUSTOM-Int:25 | Y |  | Msa2Median | WeightedPercentile(50, De_RadioBranchDeltaSinr2Distr, [-29.5,-28.5,-27.5,-26.5,-25.5,-24.5,-23.5,-22.5,-21.5,-20.5,-19.5,-18.5,-17.5,-16.5,-15.5,-14.5,-13.5,-12.5,-11.5,-10.5,-9.5,-8.5,-7.5,-6.5,-5.5,-4.5,-3.5,-2.5,-1.5,-0.5,0.5,1.5,2.5,3.5,4.5,5.5,6.5,7.5,8.5,9.5,10.5,11.5,12.5,13.5,14.5,15.5,16.5,17.5,18.5,19.5,20.5,21.5,22.5,23.5,24.5,25.5,26.5,27.5,28.5,29.5]) |  | [dB] |  | Formula used for mfa command |  | N
3633 |  | NRSectorCarrier | NR |  |  | Valid |  |  | CUSTOM-Int:25 | Y |  | Msa3Median | WeightedPercentile(50, De_RadioBranchDeltaSinr3Distr, [-29.5,-28.5,-27.5,-26.5,-25.5,-24.5,-23.5,-22.5,-21.5,-20.5,-19.5,-18.5,-17.5,-16.5,-15.5,-14.5,-13.5,-12.5,-11.5,-10.5,-9.5,-8.5,-7.5,-6.5,-5.5,-4.5,-3.5,-2.5,-1.5,-0.5,0.5,1.5,2.5,3.5,4.5,5.5,6.5,7.5,8.5,9.5,10.5,11.5,12.5,13.5,14.5,15.5,16.5,17.5,18.5,19.5,20.5,21.5,22.5,23.5,24.5,25.5,26.5,27.5,28.5,29.5]) |  | [dB] |  | Formula used for mfa command |  | N
3634 |  | NRSectorCarrier | NR |  |  | Valid |  |  | CUSTOM-Int:25 | Y |  | Msa4Median | WeightedPercentile(50, De_RadioBranchDeltaSinr4Distr, [-29.5,-28.5,-27.5,-26.5,-25.5,-24.5,-23.5,-22.5,-21.5,-20.5,-19.5,-18.5,-17.5,-16.5,-15.5,-14.5,-13.5,-12.5,-11.5,-10.5,-9.5,-8.5,-7.5,-6.5,-5.5,-4.5,-3.5,-2.5,-1.5,-0.5,0.5,1.5,2.5,3.5,4.5,5.5,6.5,7.5,8.5,9.5,10.5,11.5,12.5,13.5,14.5,15.5,16.5,17.5,18.5,19.5,20.5,21.5,22.5,23.5,24.5,25.5,26.5,27.5,28.5,29.5]) |  | [dB] |  | Formula used for mfa command |  | N
3635 |  | NRSectorCarrier | NR |  |  | Valid |  |  | CUSTOM-Int:25 | Y |  | Msa5Median | WeightedPercentile(50, De_RadioBranchDeltaSinr5Distr, [-29.5,-28.5,-27.5,-26.5,-25.5,-24.5,-23.5,-22.5,-21.5,-20.5,-19.5,-18.5,-17.5,-16.5,-15.5,-14.5,-13.5,-12.5,-11.5,-10.5,-9.5,-8.5,-7.5,-6.5,-5.5,-4.5,-3.5,-2.5,-1.5,-0.5,0.5,1.5,2.5,3.5,4.5,5.5,6.5,7.5,8.5,9.5,10.5,11.5,12.5,13.5,14.5,15.5,16.5,17.5,18.5,19.5,20.5,21.5,22.5,23.5,24.5,25.5,26.5,27.5,28.5,29.5]) |  | [dB] |  | Formula used for mfa command |  | N
3636 |  | NRSectorCarrier | NR |  |  | Valid |  |  | CUSTOM-Int:25 | Y |  | Msa6Median | WeightedPercentile(50, De_RadioBranchDeltaSinr6Distr, [-29.5,-28.5,-27.5,-26.5,-25.5,-24.5,-23.5,-22.5,-21.5,-20.5,-19.5,-18.5,-17.5,-16.5,-15.5,-14.5,-13.5,-12.5,-11.5,-10.5,-9.5,-8.5,-7.5,-6.5,-5.5,-4.5,-3.5,-2.5,-1.5,-0.5,0.5,1.5,2.5,3.5,4.5,5.5,6.5,7.5,8.5,9.5,10.5,11.5,12.5,13.5,14.5,15.5,16.5,17.5,18.5,19.5,20.5,21.5,22.5,23.5,24.5,25.5,26.5,27.5,28.5,29.5]) |  | [dB] |  | Formula used for mfa command |  | N
3637 |  | NRSectorCarrier | NR |  |  | Valid |  |  | CUSTOM-Int:26 | Y |  | Msa0Skew | 3*(Msa0Mean - Msa0Median) / Msa0StdDev |  | [] |  | Formula used for mfa command |  | N
3638 |  | NRSectorCarrier | NR |  |  | Valid |  |  | CUSTOM-Int:26 | Y |  | Msa1Skew | 3*(Msa1Mean - Msa1Median) / Msa1StdDev |  | [] |  | Formula used for mfa command |  | N
3639 |  | NRSectorCarrier | NR |  |  | Valid |  |  | CUSTOM-Int:26 | Y |  | Msa2Skew | 3*(Msa2Mean - Msa2Median) / Msa2StdDev |  | [] |  | Formula used for mfa command |  | N
3640 |  | NRSectorCarrier | NR |  |  | Valid |  |  | CUSTOM-Int:26 | Y |  | Msa3Skew | 3*(Msa3Mean - Msa3Median) / Msa3StdDev |  | [] |  | Formula used for mfa command |  | N
3641 |  | NRSectorCarrier | NR |  |  | Valid |  |  | CUSTOM-Int:26 | Y |  | Msa4Skew | 3*(Msa4Mean - Msa4Median) / Msa4StdDev |  | [] |  | Formula used for mfa command |  | N
3642 |  | NRSectorCarrier | NR |  |  | Valid |  |  | CUSTOM-Int:26 | Y |  | Msa5Skew | 3*(Msa5Mean - Msa5Median) / Msa5StdDev |  | [] |  | Formula used for mfa command |  | N
3643 |  | NRSectorCarrier | NR |  |  | Valid |  |  | CUSTOM-Int:26 | Y |  | Msa6Skew | 3*(Msa6Mean - Msa6Median) / Msa6StdDev |  | [] |  | Formula used for mfa command |  | N
3644 |  | NRSectorCarrier | NR |  |  | Valid |  |  | CUSTOM-Int:27 | Y |  | Msa0Total | Sum(De_RadioBranchDeltaSinr0Distr) + 0 |  | [dB] |  | Formula used for mfa command |  | N
3645 |  | NRSectorCarrier | NR |  |  | Valid |  |  | CUSTOM-Int:27 | Y |  | Msa1Total | Sum(De_RadioBranchDeltaSinr1Distr) + 0 |  | [dB] |  | Formula used for mfa command |  | N
3646 |  | NRSectorCarrier | NR |  |  | Valid |  |  | CUSTOM-Int:27 | Y |  | Msa2Total | Sum(De_RadioBranchDeltaSinr2Distr) + 0 |  | [dB] |  | Formula used for mfa command |  | N
3647 |  | NRSectorCarrier | NR |  |  | Valid |  |  | CUSTOM-Int:27 | Y |  | Msa3Total | Sum(De_RadioBranchDeltaSinr3Distr) + 0 |  | [dB] |  | Formula used for mfa command |  | N
3648 |  | NRSectorCarrier | NR |  |  | Valid |  |  | CUSTOM-Int:27 | Y |  | Msa4Total | Sum(De_RadioBranchDeltaSinr4Distr) + 0 |  | [dB] |  | Formula used for mfa command |  | N
3649 |  | NRSectorCarrier | NR |  |  | Valid |  |  | CUSTOM-Int:27 | Y |  | Msa5Total | Sum(De_RadioBranchDeltaSinr5Distr) + 0 |  | [dB] |  | Formula used for mfa command |  | N
3650 |  | NRSectorCarrier | NR |  |  | Valid |  |  | CUSTOM-Int:27 | Y |  | Msa6Total | Sum(De_RadioBranchDeltaSinr6Distr) + 0 |  | [dB] |  | Formula used for mfa command |  | N
3651 |  | EUtranCellFDD/TDD | NR |  | Mobility | Valid |  |  | CUSTOM-Int:28 | Y |  | Mob_LteEndcCellHoPrepSuccRate | 100 * ( pmFlexCellHoPrepSuccLteIntraF_Endc2To99 + pmFlexCellHoPrepSuccLteInterF_Endc2To99 + pmFlexCellHoPrepSuccGeran_Endc2To99 + pmFlexCellHoPrepSuccUtran_Endc2To99 + pmFlexCellHoPrepSuccNr_Endc2To99 - pmFlexCellHoPrepSuccNonMobLte_Endc2To99 - pmFlexCellHoPrepSuccNonMobIrat_Endc2To99 ) / ( pmFlexCellHoPrepAttLteIntraF_Endc2To99 + pmFlexCellHoPrepAttLteInterF_Endc2To99 + pmFlexCellHoPrepAttGeran_Endc2To99 + pmFlexCellHoPrepAttUtran_Endc2To99 + pmFlexCellHoPrepAttNr_Endc2To99 - pmFlexCellHoPrepAttNonMobLte_Endc2To99 - pmFlexCellHoPrepAttNonMobIrat_Endc2To99 ) |  | [%] |  | #3.2.4.1 Differentiated Cell Mobility Success Rate in LTE \nFlex PM Counter naming convention depends on the definition set in PmFlexCounterFilter.counterNameSuffix attribute - this definition is customer dependent and is not standardized. KPIs based on Flex counters may need to be adjusted to the particular naming convention of Flex Counters. |  | Y | N.kpi.nr_nsa.mobility.differentiated_cell_mobility_success_rate_in_lte.yaml |  | N.kpi.nr_nsa.mobility.differentiated_cell_mobility_success_rate_in_lte.yaml
3652 |  | EUtranCellFDD/TDD | NR |  | Mobility | Valid |  |  | CUSTOM-Int:29 | Y |  | Mob_LteEndcCellHoExecSuccRate | 100 * ( pmFlexCellHoExeSuccLteIntraF_Endc2To99 + pmFlexCellHoExeSuccLteInterF_Endc2To99 + pmFlexCellHoExeSuccGeran_Endc2To99 + pmFlexCellHoExeSuccUtran_Endc2To99 + pmFlexCellHoExeSuccNr_Endc2To99 - pmFlexCellHoExeSuccNonMobLte_Endc2To99 - pmFlexCellHoExeSuccNonMobIrat_Endc2To99 ) / ( pmFlexCellHoExeAttLteIntraF_Endc2To99 + pmFlexCellHoExeAttLteInterF_Endc2To99 + pmFlexCellHoExeAttGeran_Endc2To99 + pmFlexCellHoExeAttUtran_Endc2To99 + pmFlexCellHoExeAttNr_Endc2To99 - pmFlexCellHoExeAttNonMobLte_Endc2To99 - pmFlexCellHoExeAttNonMobIrat_Endc2To99 ) |  | [%] |  | #3.2.4.1 Differentiated Cell Mobility Success Rate in LTE \nFlex PM Counter naming convention depends on the definition set in PmFlexCounterFilter.counterNameSuffix attribute - this definition is customer dependent and is not standardized. KPIs based on Flex counters may need to be adjusted to the particular naming convention of Flex Counters. |  | Y | N.kpi.nr_nsa.mobility.differentiated_cell_mobility_success_rate_in_lte.yaml |  | N.kpi.nr_nsa.mobility.differentiated_cell_mobility_success_rate_in_lte.yaml
3653 |  | EUtranCellFDD/TDD | NR |  | Mobility | Valid |  |  | CUSTOM-Int:30 | Y |  | Mob_LteEndcCellMobilitySuccRate | Mob_LteEndcCellHoPrepSuccRate * Mob_LteEndcCellHoExecSuccRate / 100 |  | [%] |  | #3.2.4.1 Differentiated Cell Mobility Success Rate in LTE |  | Y | N.kpi.nr_nsa.mobility.differentiated_cell_mobility_success_rate_in_lte.yaml |  | N.kpi.nr_nsa.mobility.differentiated_cell_mobility_success_rate_in_lte.yaml
3654 |  | EUtranCellFDD/TDD | NR |  | Mobility | Valid |  |  | CUSTOM-Int:31 | Y |  | Mob_LteEndcHoPrepSuccRate | 100 * ( pmFlexCellHoPrepSuccLteIntraF_Endc2To99 + pmFlexCellHoPrepSuccLteInterF_Endc2To99 + pmFlexCellHoPrepSuccGeran_Endc2To99 + pmFlexCellHoPrepSuccUtran_Endc2To99 + pmFlexCellHoPrepSuccNr_Endc2To99 ) / ( pmFlexCellHoPrepAttLteIntraF_Endc2To99 + pmFlexCellHoPrepAttLteInterF_Endc2To99 + pmFlexCellHoPrepAttGeran_Endc2To99 + pmFlexCellHoPrepAttUtran_Endc2To99 + pmFlexCellHoPrepAttNr_Endc2To99 ) |  | [%] |  | #3.2.4.1 Differentiated Cell Mobility Success Rate in LTE \nFlex PM Counter naming convention depends on the definition set in PmFlexCounterFilter.counterNameSuffix attribute - this definition is customer dependent and is not standardized. KPIs based on Flex counters may need to be adjusted to the particular naming convention of Flex Counters. |  | Y | N.kpi.nr_nsa.mobility.differentiated_cell_handover_success_rate.yaml |  | N.kpi.nr_nsa.mobility.differentiated_cell_handover_success_rate.yaml
3655 |  | EUtranCellFDD/TDD | NR |  | Mobility | Valid |  |  | CUSTOM-Int:32 | Y |  | Mob_LteEndcHoExecSuccRate | 100 * ( pmFlexCellHoExeSuccLteIntraF_Endc2To99 + pmFlexCellHoExeSuccLteInterF_Endc2To99 + pmFlexCellHoExeSuccGeran_Endc2To99 + pmFlexCellHoExeSuccUtran_Endc2To99 + pmFlexCellHoExeSuccNr_Endc2To99 ) / ( pmFlexCellHoExeAttLteIntraF_Endc2To99 + pmFlexCellHoExeAttLteInterF_Endc2To99 + pmFlexCellHoExeAttGeran_Endc2To99 + pmFlexCellHoExeAttUtran_Endc2To99 + pmFlexCellHoExeAttNr_Endc2To99 ) |  | [%] |  | #3.2.4.1 Differentiated Cell Mobility Success Rate in LTE \nFlex PM Counter naming convention depends on the definition set in PmFlexCounterFilter.counterNameSuffix attribute - this definition is customer dependent and is not standardized. KPIs based on Flex counters may need to be adjusted to the particular naming convention of Flex Counters. |  | Y | N.kpi.nr_nsa.mobility.differentiated_cell_handover_execution_success_rate_in_lte.yaml |  | N.kpi.nr_nsa.mobility.differentiated_cell_handover_execution_success_rate_in_lte.yaml
3656 |  | EUtranCellFDD/TDD | NR |  | Mobility | Valid |  |  | CUSTOM-Int:33 | Y |  | Mob_LteEndcMobilitySuccRate | Mob_LteEndcHoPrepSuccRate * Mob_LteEndcHoExecSuccRate / 100 |  | [%] |  | 3.2.4.2 Differentiated Cell Handover Success Rate in LTE |  | Y | N.kpi.nr_nsa.mobility.differentiated_cell_handover_success_rate.yaml |  | N.kpi.nr_nsa.mobility.differentiated_cell_handover_success_rate.yaml
3657 |  | NRCellCU | NR |  | Accessibility | Valid |  |  | CUSTOM-Int:34 | Y |  | Acc_NrSaPduSessionSetupSuccRate | 100 * pmPduSessionEstabSucc / pmPduSessionEstabAtt |  | [%] |  | PDU session setup success rate |  | N
3658 |  | NRCellCU | NR |  | Accessibility | Valid |  |  | CUSTOM-Int:35 | Y |  | Acc_NrSaNgSigEstabSuccRate | 100 * pmNgSigConnEstabSucc / pmNgSigConnEstabAtt |  | [%] |  | NGAP signaling setup success rate |  | N
3659 |  | NRCellCU | NR |  | Accessibility | Valid |  |  | CUSTOM-Int:36 | Y |  | Acc_NrSaRrcConnSetupSuccRate | 100 * pmRrcConnEstabSucc / (pmRrcConnEstabAtt - pmRrcConnEstabAttReatt) |  | [%] |  | RRC connection setup success rate |  | N
3660 |  | NRCellCU | NR |  | Accessibility | Valid |  |  | CUSTOM-Int:37 | Y |  | Acc_NrSaPduSessionEstabSuccRate | 100 * ( pmPduSessionEstabSucc / pmPduSessionEstabAtt ) * ( pmNgSigConnEstabSucc / pmNgSigConnEstabAtt ) * ( pmRrcConnEstabSucc / (pmRrcConnEstabAtt - pmRrcConnEstabAttReatt) ) |  | [%] |  | PDU session establishment success rate |  | N
3661 |  | NRCellCU | NR |  | Retainability | Valid |  |  | CUSTOM-Int:38 | Y |  | Ret_NrSaPduSessionRetainabilityRate | 100 * ( pmPduSessionRelAbnormalAmf + pmPduSessionRelAbnormalGnb ) / ( pmPduSessionRelAbnormalAmf + pmPduSessionRelAbnormalGnb + pmPduSessionRelNormal ) |  | [%] |  | PDU connection abnormal release rate |  | N
3662 |  | NRCellCU | NR |  | Retainability | Valid |  |  | CUSTOM-Int:39 | Y |  | Ret_NrSaPduSessionRelAbnormal | pmPduSessionRelAbnormalAmf + pmPduSessionRelAbnormalGnb |  | [PDU Sessions] |  | PDU connection abnormal release number |  | N
3663 |  | NRCellCU | NR |  | Mobility | Valid |  |  | CUSTOM-Int:40 | Y |  | Mob_NrSaHoPrepSuccRate | 100 * ( pmHoPrepSuccOutIntraGnb + pmHoPrepSuccOutInterGnb ) / ( pmHoPrepAttOutIntraGnb + pmHoPrepAttOutInterGnb ) |  | [%] |  |  |  | N
3664 |  | NRCellCU | NR |  | Accessibility | Valid |  |  | CUSTOM-Int:41 based on CORE-B-KPI:608 | Y |  | Acc_VoNRDrbAccSuccRate | Acc_NrSaDrbAccSuccRate5qi1 |  | [%] |  | DRB Accessibility Success Rate for Voice Traffic 5QI, CORE-B-KPI:608 |  | N
3665 |  | NRCellCU | NR |  | Accessibility | Valid |  |  | CUSTOM-Int:42 based on CORE-B-KPI:608 | Y |  | Acc_VoNRDrbAccSuccRateIms | Acc_NrSaDrbAccSuccRate5qi5 |  | [%] |  | DRB Accessibility Success Rate for IMS Signaling 5QI , CORE-B-KPI:608 |  | N
3666 |  | NRCellCU | NR |  | Accessibility | Valid |  |  | CUSTOM-Int:43 based on CORE-B-KPI:987 | Y |  | Acc_VoNRDrbEstabSuccRate | 100 * @{De_DrbEstabSucc5qi}[1] / @{De_DrbEstabAtt5qi}[1] |  | [%] |  | DRB Establishment Success Rate for Voice Traffic 5QI[1] [%]; CORE-B-PI:987 |  | N
3667 |  | NRCellCU | NR |  | Retainability | Valid |  |  | CUSTOM-Int:44 based on CORE-B-KPI:1253 | Y |  | Ret_VoNRLostTraffic | Ret_NrSaLostActiveTrafficWithoutIntergNBHo5qi1 |  | [%] |  | Percentage of Total Lost for Voice Traffic 5QI, CORE-V-KPI:609 |  | N
3668 |  | NRCellCU | NR |  | Retainability | Valid |  |  | CUSTOM-Int:45 based on CORE-B-KPI:1253 | Y |  | Ret_VoNRLostActiveTraffic | Ret_NrSaLostActiveTrafficWithoutIntergNBHo5qi1 |  | [%] |  | Percentage of Active Lost for Voice Traffic 5QI, CORE-B-KPI:753 |  | N
3669 |  | NRCellCU | NR |  | Retainability | Valid |  |  | CUSTOM-Int:46 based on CORE-B-KPI:1253 | Y |  | Ret_VoNRLostActiveIms | Ret_NrSaLostActiveTrafficWithoutIntergNBHo5qi5 |  | [%] |  | Percentage of Active Lost for IMS Signaling 5QI, CORE-B-KPI:753 |  | N
3670 |  | NRCellCU | NR |  | Retainability | Valid |  |  | CUSTOM-Int:47 based on CORE-F-PI:1256 | Y |  | Ret_VoNRLostActiveTrafficgNB | Ret_NrSaLostTrafficWithoutIntergNBHoRrcInact5qi1 |  | [%] |  | Percentage of Active Lost for Voice Traffic 5QI, RRC Inactive State, gNodeB triggered only, CORE-F-PI:993 |  | N
3671 |  | NRCellCU | NR |  | Retainability | Valid |  |  | CUSTOM-Int:48 based on CORE-F-PI:1255 | Y |  | Ret_VoNRLostActiveImsRrcInact | Ret_NrSaLostActiveTrafficWithoutIntergNBHoRrcInact5qi5 |  | [%] |  | Percentage of Active Lost for IMS Signaling 5QI, RRC Inactive State, CORE-F-PI:992 |  | N
3672 |  | NRCellCU | NR |  | Retainability | Valid |  |  | CUSTOM-Int:49 based on CORE-B-KPI:755 | Y |  | Ret_VoNRSessionTime | Ret_NrSaSessionTime5Qi1 |  | [1/s] |  | DRB Retainability - Session Time Normalized for Voice Traffic 5QI[1] Loss Rate [1/s]; CORE-B-KPI:755 |  | N
3673 |  | NRCellCU | NR |  | Retainability | Valid |  |  | CUSTOM-Int:50 based on CORE-B-KPI:756 | Y |  | Ret_VoNRSessionTimegNB | Ret_NrSaSessionTimegNB5Qi1 |  | [1/s] |  | DRB Retainability - Session Time Normalized for Voice Traffic 5QI[1] Loss Rate, gNodeB triggered only [1/s]; CORE-B-KPI:756 |  | N
3674 |  | RpUserPlaneLink | NR |  | Integrity | Valid |  |  | CUSTOM-Int:51 based on CORE-B-PI:416 | Y |  | Int_VoNRDlVolumePdcpSdu | @{Int_TransmittedVolumeDlC5UInt}[1] |  | [kbps] |  | Total volume of packets (PDCP SDUs) transmitted for Voice Traffic QoS[1] in DL [1000 bits]; CORE-B-PI:416 |  | N
3675 |  | RpUserPlaneLink | NR |  | Integrity | Valid |  |  | CUSTOM-Int:52 based on CORE-B-PI:418 | Y |  | Int_VoNRUlVolumePdcpSdu | @{Int_ReceivedVolumeUlC5UInt}[1] |  | [kbps] |  | Total volume of packets (PDCP SDUs) received for Voice Traffic QoS[1] in UL [1000 bits]; CORE-B-PI:418 |  | N
3676 |  | EP_NgU, S1ULink | NR |  | Integrity | Valid |  |  | CUSTOM-Int:53 based on CORE-B-KPI:1013 | Y |  | Int_VoNRDlPdcpPacketLossGnbCuUp | Int_DlPdcpPacketLossGnbCuUp_Qci_1 |  | [x/y] |  | DL Packet loss in gNodeB-CU-UP for Voice Traffic 5QI[1] [x/y] (packet discard of PDCP SDU) ; CORE-B-KPI:1013 |  | N
3677 |  | RpUserPlaneLink | NR |  | Integrity | Valid |  |  | CUSTOM-Int:54 based on CORE-B-KPI:678 | Y |  | Int_VoNRDlPdcpPacketLossGnbF1 | Int_DlPacketLossGnbX2_Qci_1 |  | [x/y] |  | DL Packet Loss Captured in gNodeB for Voice Traffic QoS[1] [x/y] (packet lost or discard over F1-U) CORE-B-KPI:678 |  | N
3678 |  | RpUserPlaneLink | NR |  | Integrity | Valid |  |  | CUSTOM-Int:55 based on CORE-B-KPI:557 | Y |  | Int_VoNRUlPdcpPacketLossGnb | Int_PacketLossRateUlQos_1 |  | [x/y] |  | UL Packet Loss Captured in gNodeB for Voice Traffic QoS[1] [x/y]; CORE-B-KPI:557 |  | N
3679 |  | NRCellDU | NR |  | Integrity | Valid |  |  | CUSTOM-Int:56 based on CORE-V-KPI:672 | Y |  | Int_VoNRAvDlMacDrbLat | Int_AvDlMacDrbLat_Qci_1 |  | [ms] |  | Average overall DL Latency for Voice Traffic QoS[1] [ms] (internal MAC layer latency); CORE-V-KPI:672 |  | N
3680 |  | NRCellDU | NR |  | Integrity | Valid |  |  | CUSTOM-Int:57 based on CORE-V-KPI:672 | Y |  | Int_VoNRAvDlMacDrbLatIMS | Int_AvDlMacDrbLat_Qci_5 |  | [ms] |  | Average overall DL Latency for IMS sinalling QoS[5] [ms] (internal MAC layer latency); CORE-V-KPI:672 |  | N
3681 |  | NRCellDU | NR |  | Integrity | Valid |  |  | CUSTOM-Int:58 based on CORE-B-KPI:674 | Y |  | Int_VoNRAvDlMacDrbLatDrx | Int_AvDlMacDrbLatDrx_Qci_1 |  | [ms] |  | Average DL MAC DRB Latency for Voice Traffic QoS[1] covering DRX in-sync [ms]; CORE-B-KPI:674 |  | N
3682 |  | NRCellDU | NR |  | Integrity | Valid |  |  | CUSTOM-Int:59 based on CORE-B-KPI:673 | Y |  | Int_VoNRAvDlMacDrbLatNoDrx | Int_AvDlMacDrbLatNoDrx_Qci_1 |  | [ms] |  | Average DL MAC DRB Latency for Voice Traffic QoS[1] covering non-DRX in-sync [ms]; CORE-B-KPI:673 |  | N
3683 |  | NRCellCU | NR |  | Mobility | Valid |  |  | CUSTOM-Int:60 | Y |  | Mob_VoNRSuccRwrEpsEm | pmRwrEutranUeSuccEpsfbEm |  | [RwR] |  | Number of successful Release with Redirect procedures triggered by EPS fallback for emergency calls for UE contexts for each cell. |  | N
3684 |  | NRCellCU | NR |  | Mobility | Valid |  |  | CUSTOM-Int:61 | Y |  | Mob_VoNRNoSuccRwrEpsEm | pmRwrEutranUeNonPerfEpsfbEm |  | [RwR] |  | Number of times Release with Redirect procedure triggered by EPS fallback for emergency call cannot be performed. |  | N
3685 |  | NRCellCU | NR |  | Mobility | Valid |  |  | CUSTOM-Int:62 | Y |  | Mob_VoNRSuccRwrEpsEmFbInd | pmRwrEutranUeSuccEpsfbEmFbInd |  | [RwR] |  | Number of successful Release with Redirect procedures triggered by EPS fallback for emergency calls for UE contexts for each cell because of Emergency Fallback Indicator IE. |  | N
3686 |  | EUtranCellFDD/TDD | LTE |  | Integrity | Valid |  |  | CUSTOM-Int:63 | Y |  | Int_UlAvPuschIpN_Lte | WeightedAverage( pmRadioRecEffectiveIpNPwrDistr,[-125, -120.5, -119.5, -118.5, -117.5, -116.5, -115.5, -114.5, -113.5, -112.5, -110, -106, -102, -98, -94, -91] ) |  | [dBm/PRB] |  | Average Distribution of measured noise and interference power on PUSCH. Observes effect of PIM avoidance. [dBm/PRB] |  | N
3687 |  | NRCellDU | NR |  | Integrity | Valid |  |  |  | Y |  | Int_UlAvPuschIpN | WeightedAverage( pmRadioRecEffectiveIpNPwrDistr,[-135, -129, -127, -125, -123, -121.5, -120.5, -119.5, -118.5, -117.5, -116.5, -115.5, -114.5, -113.5, -112.5 ,-110, -106, -102, -98, -94, -91] ) |  | [dBm/PRB] |  | Average Distribution of measured noise and interference power on PUSCH. Observes effect of PIM avoidance. [dBm/PRB] |  | N
3688 |  | NRCellDU | NR |  | Integrity | Valid |  |  | CUSTOM-Int:64 | Y |  | Int_UlAvDeltaIpNFirstToLastSymbol | WeightedAverage(pmRadioSymbolDeltaIpnDistr,[-10,-7.5,-4,-2,0,2,4,7.5,10]) |  | [dB] |  | Based on a counter for NR RIM (Remote Interference Detection). Positive delta IpN value indicates that interference on first symbol is higher than on last symbol, causing front RIM detection. [dB] |  | N
3689 |  | NRCellDU | NR |  | Integrity | Valid |  |  | CUSTOM-Int:65 | Y |  | Int_UlAvDeltaIpNInUlSlot | WeightedAverage(pmRadioMaxDeltaIpNDistr,[1,2,4,7.5,10]) |  | [dBm/PRB] |  | Average Distribution of measured maximum deltaIpN among each UL slot within SFN in 1 second, [dBm/PRB] |  | N
3690 |  | EUtranCellFDD/TDD | LTE |  | Accessibility | Valid |  |  | CUSTOM-Int:66 | Y |  | Acc_VoLteInitialAccessRate | 100 * ( ( pmRrcConnEstabSuccMod + pmRrcConnEstabSuccMta + pmRrcConnEstabSuccHpa ) / ( pmRrcConnEstabAttMod + pmRrcConnEstabAttMta + pmRrcConnEstabAttHpa - pmRrcConnEstabAttReattMod - pmRrcConnEstabAttReattMta - pmRrcConnEstabAttReattHpa - pmRrcConnEstabFailMmeOvlMod ) ) * ( ( pmS1SigConnEstabSuccMod + pmS1SigConnEstabSuccMta + pmS1SigConnEstabSuccHpa) / (pmS1SigConnEstabAttMod + pmS1SigConnEstabAttMta + pmS1SigConnEstabAttHpa)) * (@{De_ErabEstabSuccAddedQci}[1] + @{De_ErabEstabSuccInitQci}[1]) / (@{De_ErabEstabAttAddedQci}[1] + @{De_ErabEstabAttInitQci}[1] - @{De_ErabEstabAttAddedHoOngoingQci}[1]) * (@{De_ErabEstabSuccAddedQci}[5] + @{De_ErabEstabSuccInitQci}[5] ) / ( @{De_ErabEstabAttAddedQci}[5] + @{De_ErabEstabAttInitQci}[5] - @{De_ErabEstabAttAddedHoOngoingQci}[5] ) |  | [%] |  |  |  | N
3691 |  | EUtranCellFDD/TDD, NbIotCell | LTE |  | Accessibility | Valid |  |  | CUSTOM-Int:67 | Y |  | Acc_RrcConnSetupSuccRateBandwidthReducedUes | 100 * ( SumArrayElements(pmRrcConnEstabSuccCe) / ( SumArrayElements(pmRrcConnEstabAttCe) - ( SumArrayElements(pmRrcConnEstabAttReattCe) + SumArrayElements(pmRrcConnEstabFailMmeOvlMosCe) + SumArrayElements(pmRrcConnEstabFailMmeOvlModCe) ) ) ) |  | [%] |  |  |  | N
3692 |  | EUtranCellFDD/TDD | LTE |  | Accessibility | Valid |  |  | CUSTOM-Int:68 | Y |  | Acc_AddedERabEstabSuccRateCatM1Ues | pmFlexErabEstabSuccAdded_UeCat0 / (pmFlexErabEstabAttAdded_UeCat0 - pmFlexErabEstabAttAddedHoOngoing_UeCat0) |  | [x/y] |  | Flex PM Counter naming convention depends on the definition set in PmFlexCounterFilter.counterNameSuffix attribute - this definition is customer dependent and is not standardized. KPIs based on Flex counters may need to be adjusted to the particular naming convention of Flex Counters. |  | N
3693 |  | EUtranCellFDD/TDD | LTE |  | Accessibility | Valid |  |  | CUSTOM-Int:69 | Y |  | Acc_AddedERabEstabSuccRateCatM1Ues_Qci_1 | pmFlexErabEstabSuccAdded_Qci1UeCat0 / (pmFlexErabEstabAttAdded_Qci1UeCat0 - pmFlexErabEstabAttAddedHoOngoing_Qci1UeCat0) |  | [x/y] |  | Flex PM Counter naming convention depends on the definition set in PmFlexCounterFilter.counterNameSuffix attribute - this definition is customer dependent and is not standardized. KPIs based on Flex counters may need to be adjusted to the particular naming convention of Flex Counters. |  | N
3694 |  | EUtranCellFDD/TDD | LTE |  | Accessibility | Valid |  |  | CUSTOM-Int:70 | Y |  | Acc_AddedERabEstabSuccRateCatM1Ues_Qci_2 | pmFlexErabEstabSuccAdded_Qci2UeCat0 / (pmFlexErabEstabAttAdded_Qci2UeCat0 - pmFlexErabEstabAttAddedHoOngoing_Qci2UeCat0) |  | [x/y] |  | Flex PM Counter naming convention depends on the definition set in PmFlexCounterFilter.counterNameSuffix attribute - this definition is customer dependent and is not standardized. KPIs based on Flex counters may need to be adjusted to the particular naming convention of Flex Counters. |  | N
3695 |  | EUtranCellFDD/TDD | LTE |  | Accessibility | Valid |  |  | CUSTOM-Int:71 | Y |  | Acc_AddedERabEstabSuccRateCatM1Ues_Qci_3 | pmFlexErabEstabSuccAdded_Qci3UeCat0 / (pmFlexErabEstabAttAdded_Qci3UeCat0 - pmFlexErabEstabAttAddedHoOngoing_Qci3UeCat0) |  | [x/y] |  | Flex PM Counter naming convention depends on the definition set in PmFlexCounterFilter.counterNameSuffix attribute - this definition is customer dependent and is not standardized. KPIs based on Flex counters may need to be adjusted to the particular naming convention of Flex Counters. |  | N
3696 |  | EUtranCellFDD/TDD | LTE |  | Accessibility | Valid |  |  | CUSTOM-Int:72 | Y |  | Acc_AddedERabEstabSuccRateCatM1Ues_Qci_4 | pmFlexErabEstabSuccAdded_Qci4UeCat0 / (pmFlexErabEstabAttAdded_Qci4UeCat0 - pmFlexErabEstabAttAddedHoOngoing_Qci4UeCat0) |  | [x/y] |  | Flex PM Counter naming convention depends on the definition set in PmFlexCounterFilter.counterNameSuffix attribute - this definition is customer dependent and is not standardized. KPIs based on Flex counters may need to be adjusted to the particular naming convention of Flex Counters. |  | N
3697 |  | EUtranCellFDD/TDD | LTE |  | Accessibility | Valid |  |  | CUSTOM-Int:73 | Y |  | Acc_AddedERabEstabSuccRateCatM1Ues_Qci_5 | pmFlexErabEstabSuccAdded_Qci5UeCat0 / (pmFlexErabEstabAttAdded_Qci5UeCat0 - pmFlexErabEstabAttAddedHoOngoing_Qci5UeCat0) |  | [x/y] |  | Flex PM Counter naming convention depends on the definition set in PmFlexCounterFilter.counterNameSuffix attribute - this definition is customer dependent and is not standardized. KPIs based on Flex counters may need to be adjusted to the particular naming convention of Flex Counters. |  | N
3698 |  | EUtranCellFDD/TDD | LTE |  | Accessibility | Valid |  |  | CUSTOM-Int:74 | Y |  | Acc_AddedERabEstabSuccRateCatM1Ues_Qci_6 | pmFlexErabEstabSuccAdded_Qci6UeCat0 / (pmFlexErabEstabAttAdded_Qci6UeCat0 - pmFlexErabEstabAttAddedHoOngoing_Qci6UeCat0) |  | [x/y] |  | Flex PM Counter naming convention depends on the definition set in PmFlexCounterFilter.counterNameSuffix attribute - this definition is customer dependent and is not standardized. KPIs based on Flex counters may need to be adjusted to the particular naming convention of Flex Counters. |  | N
3699 |  | EUtranCellFDD/TDD | LTE |  | Accessibility | Valid |  |  | CUSTOM-Int:75 | Y |  | Acc_AddedERabEstabSuccRateCatM1Ues_Qci_7 | pmFlexErabEstabSuccAdded_Qci7UeCat0 / (pmFlexErabEstabAttAdded_Qci7UeCat0 - pmFlexErabEstabAttAddedHoOngoing_Qci7UeCat0) |  | [x/y] |  | Flex PM Counter naming convention depends on the definition set in PmFlexCounterFilter.counterNameSuffix attribute - this definition is customer dependent and is not standardized. KPIs based on Flex counters may need to be adjusted to the particular naming convention of Flex Counters. |  | N
3700 |  | EUtranCellFDD/TDD | LTE |  | Accessibility | Valid |  |  | CUSTOM-Int:76 | Y |  | Acc_AddedERabEstabSuccRateCatM1Ues_Qci_8 | pmFlexErabEstabSuccAdded_Qci8UeCat0 / (pmFlexErabEstabAttAdded_Qci8UeCat0 - pmFlexErabEstabAttAddedHoOngoing_Qci8UeCat0) |  | [x/y] |  | Flex PM Counter naming convention depends on the definition set in PmFlexCounterFilter.counterNameSuffix attribute - this definition is customer dependent and is not standardized. KPIs based on Flex counters may need to be adjusted to the particular naming convention of Flex Counters. |  | N
3701 |  | EUtranCellFDD/TDD | LTE |  | Accessibility | Valid |  |  | CUSTOM-Int:77 | Y |  | Acc_AddedERabEstabSuccRateCatM1Ues_Qci_9 | pmFlexErabEstabSuccAdded_Qci9UeCat0 / (pmFlexErabEstabAttAdded_Qci9UeCat0 - pmFlexErabEstabAttAddedHoOngoing_Qci9UeCat0) |  | [x/y] |  | Flex PM Counter naming convention depends on the definition set in PmFlexCounterFilter.counterNameSuffix attribute - this definition is customer dependent and is not standardized. KPIs based on Flex counters may need to be adjusted to the particular naming convention of Flex Counters. |  | N
3702 |  | EUtranCellFDD/TDD | LTE |  | Retainability | Valid |  |  | CUSTOM-Int:78 | Y |  | Ret_ERabRelMME | pmErabRelMmeAct / pmSessionTimeUe |  | [E-RAB Releases/s] |  |  |  | N
3703 |  | EUtranCellFDD/TDD | LTE |  | Retainability | Valid |  |  | CUSTOM-Int:79 | Y |  | Ret_ERabRelNormalENB | pmErabRelNormalEnbAct / pmSessionTimeUe |  | [E-RAB Releases/s] |  |  |  | N
3704 |  | EUtranCellFDD/TDD | LTE |  | Retainability | Valid |  |  | CUSTOM-Int:80 | Y |  | Ret_ERabRelAbnormalENBHoExec | pmErabRelAbnormalEnbActHo / pmSessionTimeUe |  | [E-RAB Releases/s] |  |  |  | N
3705 |  | EUtranCellFDD/TDD | LTE |  | Retainability | Valid |  |  | CUSTOM-Int:81 | Y |  | Ret_ERabRelAbnormalENBHoPrep | pmErabRelAbnormalEnbActHpr / pmSessionTimeUe |  | [E-RAB Releases/s] |  |  |  | N
3706 |  | EUtranCellFDD/TDD | LTE |  | Retainability | Valid |  |  | CUSTOM-Int:82 | Y |  | Ret_ERabRelAbnormalENBUeLost | pmErabRelAbnormalEnbActUeLost / pmSessionTimeUe |  | [E-RAB Releases/s] |  |  |  | N
3707 |  | EUtranCellFDD/TDD | LTE |  | Retainability | Valid |  |  | CUSTOM-Int:83 | Y |  | Ret_ERabRelAbnormalENBTnFail | pmErabRelAbnormalEnbActTnFail / pmSessionTimeUe |  | [E-RAB Releases/s] |  |  |  | N
3708 |  | EUtranCellFDD/TDD | LTE |  | Retainability | Valid |  |  | CUSTOM-Int:84 | Y |  | Ret_ERabRelAbnormalENBCdt | pmErabRelAbnormalEnbActCdt / pmSessionTimeUe |  | [E-RAB Releases/s] |  |  |  | N
3709 |  | EUtranCellFDD/TDD | LTE |  | Retainability | Valid |  |  | CUSTOM-Int:85 | Y |  | Ret_ErabRelAbnormal | Ret_ERabRelMME + Ret_ERabRelAbnormalENB |  | [E-RAB Releases/s] |  |  |  | N
3710 |  | EUtranCellFDD/TDD | LTE |  | Retainability | Valid |  |  | CUSTOM-Int:86 | Y |  | Ret_ERabRetainability | Ret_ERabRelAbnormalENB + Ret_ERabRelMME + Ret_ERabRelNormalENB |  | [E-RAB Releases/s] |  |  |  | N
3711 |  | EUtranCellFDD/TDD | LTE |  | Retainability | Valid |  |  | CUSTOM-Int:87 | Y |  | Ret_MinPerDrop | 60 / Ret_ERabRetainability |  | [min/E-RAB Release] |  |  |  | N
3712 |  | EUtranCellFDD/TDD | LTE |  | Retainability | Valid |  |  | CUSTOM-Int:88 | Y |  | Ret_ERabRetainabilityRate | 100 * (pmErabRelAbnormalEnbAct + pmErabRelAbnormalMmeAct) / (pmErabRelMme + pmErabRelNormalEnb + pmErabRelAbnormalEnb) |  | [%] |  |  |  | N
3713 |  | EUtranCellFDD/TDD | LTE |  | Retainability | Valid |  |  | CUSTOM-Int:89 | Y |  | Ret_UeCtxtRelAbnormal | ( pmUeCtxtRelAbnormalEnbAct + pmUeCtxtRelMmeAct ) / pmSessionTimeUe |  | [UE Contexts Releases/s] |  |  |  | N
3714 |  | EUtranCellFDD/TDD | LTE |  | Retainability | Valid |  |  | CUSTOM-Int:90 | Y |  | Ret_UeCtxtRelAbnormal_2 | 100 * pmUeCtxtRelAbnormalEnbAct / (pmUeCtxtRelMme + pmUeCtxtRelNormalEnb + pmUeCtxtRelAbnormalEnb) |  | [%] |  |  |  | N
3715 |  | EUtranCellFDD/TDD | LTE |  | Retainability | Valid |  |  | CUSTOM-Int:91 | Y |  | Ret_UeCtxtRelMME | pmUeCtxtRelMmeAct / pmSessionTimeUe |  | [UE Contexts Releases/s] |  |  |  | N
3716 |  | EUtranCellFDD/TDD | LTE |  | Retainability | Valid |  |  | CUSTOM-Int:92 | Y |  | Ret_UeCtxtRelAbnormalENB | pmUeCtxtRelAbnormalEnbAct / pmSessionTimeUe |  | [UE Contexts Releases/s] |  |  |  | N
3717 |  | EUtranCellFDD/TDD | LTE |  | Retainability | Valid |  |  | CUSTOM-Int:93 | Y |  | Ret_UeCtxtRelAbnormalENBHoExec | pmUeCtxtRelAbnormalEnbActHo / pmSessionTimeUe |  | [UE Contexts Releases/s] |  |  |  | N
3718 |  | EUtranCellFDD/TDD | LTE |  | Retainability | Valid |  |  | CUSTOM-Int:94 | Y |  | Ret_UeCtxtRelAbnormalENBUeLost | pmUeCtxtRelAbnormalEnbActUeLost / pmSessionTimeUe |  | [UE Contexts Releases/s] |  |  |  | N
3719 |  | EUtranCellFDD/TDD | LTE |  | Retainability | Valid |  |  | CUSTOM-Int:95 | Y |  | Ret_UeCtxtRelAbnormalENBTnFail | pmUeCtxtRelAbnormalEnbActTnFail / pmSessionTimeUe |  | [UE Contexts Releases/s] |  |  |  | N
3720 |  | EUtranCellFDD/TDD | LTE |  | Retainability | Valid |  |  | CUSTOM-Int:96 | Y |  | Ret_UeCtxtRelAbnormalENBCdt | pmUeCtxtRelAbnormalEnbActCdt / pmSessionTimeUe |  | [UE Contexts Releases/s] |  |  |  | N
3721 |  | EUtranCellFDD/TDD | LTE |  | Retainability | Valid |  |  | CUSTOM-Int:97 | Y |  | Ret_ERabDrop | 100 * (pmErabRelAbnormalEnbAct + pmErabRelAbnormalMmeAct) / (pmErabEstabSuccInit + pmErabEstabSuccAdded) |  | [%] |  |  |  | N
3722 |  | EUtranCellFDD/TDD | LTE |  | Retainability | Valid |  |  | CUSTOM-Int:98 | Y |  | Ret_ERabDropENB | 100 * pmErabRelAbnormalEnbAct / (pmErabEstabSuccInit + pmErabEstabSuccAdded) |  | [%] |  |  |  | N
3723 |  | EUtranCellFDD/TDD | LTE |  | Retainability | Valid |  |  | CUSTOM-Int:99 | Y |  | Ret_ERabDropMME | 100 * pmErabRelAbnormalMmeAct / (pmErabEstabSuccInit + pmErabEstabSuccAdded) |  | [%] |  |  |  | N
3724 |  | EUtranCellFDD/TDD | LTE |  | Retainability | Valid |  |  | CUSTOM-Int:100 | Y |  | Ret_Average_AudioGapDl_1s_10s | WeightedAverage(pmPdcpInactSecDlVolteDistr,[1.5,2.5,3.5,4.5,5.5,6.5,7.5,8.5,9.5,10.5]) |  | [s] |  |  |  | N
3725 |  | EUtranCellFDD/TDD | LTE |  | Retainability | Valid |  |  | CUSTOM-Int:101 | Y |  | Ret_Average_AudioGapUl_1s_10s | WeightedAverage(pmPdcpInactSecUlVolteDistr,[1.5,2.5,3.5,4.5,5.5,6.5,7.5,8.5,9.5,10.5]) |  | [s] |  |  |  | N
3726 |  | EUtranCellFDD/TDD | LTE |  | Integrity | Valid |  |  | CUSTOM-Int:102 | Y |  | Int_ActiveDRBsDl | pmActiveDrbDlSum / pmSchedActivityCellDl |  | [DRB/ms] |  |  |  | N
3727 |  | EUtranCellFDD/TDD | LTE |  | Integrity | Valid |  |  | CUSTOM-Int:103 | Y |  | Int_ActiveDRBsUl | pmActiveDrbUlSum / pmSchedActivityCellUl |  | [DRB/ms] |  |  |  | N
3728 |  | EUtranCellFDD/TDD | LTE |  | Integrity | Valid |  |  | CUSTOM-Int:104 | Y |  | Int_DlRadioThroughput | pmRadioThpVolDl / pmRadioThpResDl |  | [bit/RE] |  | Spectral efficiency — how many bits of information are carried per Resource Element in a radio frame.\n Modulation Bits per symbol (bit/RE)\nQPSK 2\n16-QAM 4\n64-QAM 6\n256-QAM 8 |  | N
3729 |  | EUtranCellFDD/TDD | LTE |  | Integrity | Valid |  |  | CUSTOM-Int:105 | Y |  | Int_UlRadioThroughput | pmRadioThpVolUl / pmRadioThpResUl |  | [bit/RE] |  | Spectral efficiency — how many bits of information are carried per Resource Element in a radio frame.\n Modulation Bits per symbol (bit/RE)\nQPSK 2\n16-QAM 4\n64-QAM 6\n256-QAM 8 |  | N
3730 |  | EUtranCellFDD/TDD | LTE |  | Integrity | Valid |  |  | CUSTOM-Int:106 | Y |  | Int_DlPacketLossDueToHo | pmPdcpPktDiscDlHo / pmPdcpPktReceivedDl |  | [x/y] |  |  |  | N
3731 |  | EUtranCellTDD | LTE |  | Integrity | Valid |  |  | CUSTOM-Int:107 | Y |  | Int_RadioRecInterferencePwr27TDD_fW | ( pmRadioRecInterferencePwrSf2 + pmRadioRecInterferencePwrSf7 ) / pmRrcConnLevSamp |  | [fW] |  |  |  | N
3732 |  | EUtranCellTDD | LTE |  | Integrity | Valid |  |  | CUSTOM-Int:108 | Y |  | Int_RadioRecInterferencePwr | 10 * log10 ( Int_RadioRecInterferencePwr27TDD_fW / 1000000000000 ) |  | [dBm] |  |  |  | N
3733 |  | EUtranCellFDD/TDD | LTE |  | Integrity | Valid |  |  | CUSTOM-Int:109 | Y |  | Int_RadioRecInterferencePucchPwr_fW | WeightedAverage(pmRadioRecInterferencePwrPucch,[0.79432,0.89716,1.12946,1.42191,1.79008,2.25357,2.83708,3.57167,4.49647,5.66072,11.07925,27.82982,69.90536,175.59432,441.07,630.95]) |  | [fW] |  |  |  | N
3734 |  | EUtranCellFDD/TDD | LTE |  | Integrity | Valid |  |  | CUSTOM-Int:110 | Y |  | Int_RadioRecInterferencePucchPwr | 10*log10(Int_RadioRecInterferencePucchPwr_fW / 1000000000000) |  | [dBm] |  |  |  | N
3735 |  | EUtranCellFDD/TDD | LTE |  | Integrity | Valid |  |  | CUSTOM-Int:111 | Y |  | Int_RadioUeRepAvgCqi | WeightedAverage(pmRadioUeRepCqiDistr,[0,1,2,3,4,5,6,7,8,9,10,11,12,13,14,15]) |  | [CQI] |  |  |  | N
3736 |  | EUtranCellFDD/TDD | LTE |  | Integrity | Valid |  |  | CUSTOM-Int:112 | Y |  | Int_RadioUeRepAvgCqiHom | WeightedAverage(pmRadioHomUeRepCqiDistr,[0,1,2,3,4,5,6,7,8,9,10,11,12,13,14,15]) |  | [CQI] |  |  |  | N
3737 |  | EUtranCellFDD/TDD | LTE |  | Integrity | Valid |  |  | CUSTOM-Int:113 | Y |  | Int_SinrPucchDistr | 10*log10(WeightedAverage(pmSinrPucchDistr,[0.0158114,0.0473593,0.0944941,0.188541,0.376188,0.750594,1.49763,1.99526])) |  | [dB] |  |  |  | N
3738 |  | EUtranCellFDD/TDD | LTE |  | Integrity | Valid |  |  | CUSTOM-Int:114 | Y |  | Int_SinrPuschDistr | 10*log10(WeightedAverage(pmSinrPuschDistr,[0.158114,0.473593,1.10793,2.78298,6.99054,17.5594,37.6188,75.0594,100])) |  | [dB] |  |  |  | N
3739 |  | EUtranCellFDD/TDD | LTE |  | Integrity | Valid |  |  | CUSTOM-Int:115 | Y |  | Int_SinrNpuschDistr | 10*log10(WeightedAverage(pmSinrNpuschDistr,[0.158114,0.473593,1.10793,2.78298,6.99054,17.5594,37.6188,75.0594,100])) |  | [dB] |  |  |  | N
3740 |  | EUtranCellFDD/TDD | LTE |  | Integrity | Valid |  |  | CUSTOM-Int:116 | Y |  | Int_PucchSrCqiResCongCqi | pmPucchSrCqiResCongCqi |  | [allocation requests] |  |  |  | N
3741 |  | EUtranCellFDD/TDD | LTE |  | Integrity | Valid |  |  | CUSTOM-Int:117 | Y |  | Int_PucchSrCqiResCongSr | pmPucchSrCqiResCongSr |  | [allocation requests] |  |  |  | N
3742 |  | EUtranCellFDD/TDD | LTE |  | Integrity | Valid |  |  | CUSTOM-Int:118 | Y |  | Int_RadioRecInterferencePwrPrb1 | 10*log10(pmRadioRecInterferencePwrPrb1 * .00000000000005684341886080801486968994140625 / (900000 * NR_ROP / 40) ) |  | [dB] |  |  |  | N
3743 |  | EUtranCellFDD/TDD | LTE |  | Integrity | Valid |  |  | CUSTOM-Int:119 | Y |  | Int_RadioRecInterferencePwrPrb2 | 10*log10(pmRadioRecInterferencePwrPrb2 * .00000000000005684341886080801486968994140625 / (900000 * NR_ROP / 40) ) |  | [dB] |  |  |  | N
3744 |  | EUtranCellFDD/TDD | LTE |  | Integrity | Valid |  |  | CUSTOM-Int:120 | Y |  | Int_RadioRecInterferencePwrPrb3 | 10*log10(pmRadioRecInterferencePwrPrb3 * .00000000000005684341886080801486968994140625 / (900000 * NR_ROP / 40) ) |  | [dB] |  |  |  | N
3745 |  | EUtranCellFDD/TDD | LTE |  | Integrity | Valid |  |  | CUSTOM-Int:121 | Y |  | Int_RadioRecInterferencePwrPrb4 | 10*log10(pmRadioRecInterferencePwrPrb4 * .00000000000005684341886080801486968994140625 / (900000 * NR_ROP / 40) ) |  | [dB] |  |  |  | N
3746 |  | EUtranCellFDD/TDD | LTE |  | Integrity | Valid |  |  | CUSTOM-Int:122 | Y |  | Int_RadioRecInterferencePwrPrb5 | 10*log10(pmRadioRecInterferencePwrPrb5 * .00000000000005684341886080801486968994140625 / (900000 * NR_ROP / 40) ) |  | [dB] |  |  |  | N
3747 |  | EUtranCellFDD/TDD | LTE |  | Integrity | Valid |  |  | CUSTOM-Int:123 | Y |  | Int_RadioRecInterferencePwrPrb6 | 10*log10(pmRadioRecInterferencePwrPrb6 * .00000000000005684341886080801486968994140625 / (900000 * NR_ROP / 40) ) |  | [dB] |  |  |  | N
3748 |  | EUtranCellFDD/TDD | LTE |  | Integrity | Valid |  |  | CUSTOM-Int:124 | Y |  | Int_RadioRecInterferencePwrPrb7 | 10*log10(pmRadioRecInterferencePwrPrb7 * .00000000000005684341886080801486968994140625 / (900000 * NR_ROP / 40) ) |  | [dB] |  |  |  | N
3749 |  | EUtranCellFDD/TDD | LTE |  | Integrity | Valid |  |  | CUSTOM-Int:125 | Y |  | Int_RadioRecInterferencePwrPrb8 | 10*log10(pmRadioRecInterferencePwrPrb8 * .00000000000005684341886080801486968994140625 / (900000 * NR_ROP / 40) ) |  | [dB] |  |  |  | N
3750 |  | EUtranCellFDD/TDD | LTE |  | Integrity | Valid |  |  | CUSTOM-Int:126 | Y |  | Int_RadioRecInterferencePwrPrb9 | 10*log10(pmRadioRecInterferencePwrPrb9 * .00000000000005684341886080801486968994140625 / (900000 * NR_ROP / 40) ) |  | [dB] |  |  |  | N
3751 |  | EUtranCellFDD/TDD | LTE |  | Integrity | Valid |  |  | CUSTOM-Int:127 | Y |  | Int_RadioRecInterferencePwrPrb10 | 10*log10(pmRadioRecInterferencePwrPrb10 * .00000000000005684341886080801486968994140625 / (900000 * NR_ROP / 40) ) |  | [dB] |  |  |  | N
3752 |  | EUtranCellFDD/TDD | LTE |  | Integrity | Valid |  |  | CUSTOM-Int:128 | Y |  | Int_RadioRecInterferencePwrPrb11 | 10*log10(pmRadioRecInterferencePwrPrb11 * .00000000000005684341886080801486968994140625 / (900000 * NR_ROP / 40) ) |  | [dB] |  |  |  | N
3753 |  | EUtranCellFDD/TDD | LTE |  | Integrity | Valid |  |  | CUSTOM-Int:129 | Y |  | Int_RadioRecInterferencePwrPrb12 | 10*log10(pmRadioRecInterferencePwrPrb12 * .00000000000005684341886080801486968994140625 / (900000 * NR_ROP / 40) ) |  | [dB] |  |  |  | N
3754 |  | EUtranCellFDD/TDD | LTE |  | Integrity | Valid |  |  | CUSTOM-Int:130 | Y |  | Int_RadioRecInterferencePwrPrb13 | 10*log10(pmRadioRecInterferencePwrPrb13 * .00000000000005684341886080801486968994140625 / (900000 * NR_ROP / 40) ) |  | [dB] |  |  |  | N
3755 |  | EUtranCellFDD/TDD | LTE |  | Integrity | Valid |  |  | CUSTOM-Int:131 | Y |  | Int_RadioRecInterferencePwrPrb14 | 10*log10(pmRadioRecInterferencePwrPrb14 * .00000000000005684341886080801486968994140625 / (900000 * NR_ROP / 40) ) |  | [dB] |  |  |  | N
3756 |  | EUtranCellFDD/TDD | LTE |  | Integrity | Valid |  |  | CUSTOM-Int:132 | Y |  | Int_RadioRecInterferencePwrPrb15 | 10*log10(pmRadioRecInterferencePwrPrb15 * .00000000000005684341886080801486968994140625 / (900000 * NR_ROP / 40) ) |  | [dB] |  |  |  | N
3757 |  | EUtranCellFDD/TDD | LTE |  | Integrity | Valid |  |  | CUSTOM-Int:133 | Y |  | Int_RadioRecInterferencePwrPrb16 | 10*log10(pmRadioRecInterferencePwrPrb16 * .00000000000005684341886080801486968994140625 / (900000 * NR_ROP / 40) ) |  | [dB] |  |  |  | N
3758 |  | EUtranCellFDD/TDD | LTE |  | Integrity | Valid |  |  | CUSTOM-Int:134 | Y |  | Int_RadioRecInterferencePwrPrb17 | 10*log10(pmRadioRecInterferencePwrPrb17 * .00000000000005684341886080801486968994140625 / (900000 * NR_ROP / 40) ) |  | [dB] |  |  |  | N
3759 |  | EUtranCellFDD/TDD | LTE |  | Integrity | Valid |  |  | CUSTOM-Int:135 | Y |  | Int_RadioRecInterferencePwrPrb18 | 10*log10(pmRadioRecInterferencePwrPrb18 * .00000000000005684341886080801486968994140625 / (900000 * NR_ROP / 40) ) |  | [dB] |  |  |  | N
3760 |  | EUtranCellFDD/TDD | LTE |  | Integrity | Valid |  |  | CUSTOM-Int:136 | Y |  | Int_RadioRecInterferencePwrPrb19 | 10*log10(pmRadioRecInterferencePwrPrb19 * .00000000000005684341886080801486968994140625 / (900000 * NR_ROP / 40) ) |  | [dB] |  |  |  | N
3761 |  | EUtranCellFDD/TDD | LTE |  | Integrity | Valid |  |  | CUSTOM-Int:137 | Y |  | Int_RadioRecInterferencePwrPrb20 | 10*log10(pmRadioRecInterferencePwrPrb20 * .00000000000005684341886080801486968994140625 / (900000 * NR_ROP / 40) ) |  | [dB] |  |  |  | N
3762 |  | EUtranCellFDD/TDD | LTE |  | Integrity | Valid |  |  | CUSTOM-Int:138 | Y |  | Int_RadioRecInterferencePwrPrb21 | 10*log10(pmRadioRecInterferencePwrPrb21 * .00000000000005684341886080801486968994140625 / (900000 * NR_ROP / 40) ) |  | [dB] |  |  |  | N
3763 |  | EUtranCellFDD/TDD | LTE |  | Integrity | Valid |  |  | CUSTOM-Int:139 | Y |  | Int_RadioRecInterferencePwrPrb22 | 10*log10(pmRadioRecInterferencePwrPrb22 * .00000000000005684341886080801486968994140625 / (900000 * NR_ROP / 40) ) |  | [dB] |  |  |  | N
3764 |  | EUtranCellFDD/TDD | LTE |  | Integrity | Valid |  |  | CUSTOM-Int:140 | Y |  | Int_RadioRecInterferencePwrPrb23 | 10*log10(pmRadioRecInterferencePwrPrb23 * .00000000000005684341886080801486968994140625 / (900000 * NR_ROP / 40) ) |  | [dB] |  |  |  | N
3765 |  | EUtranCellFDD/TDD | LTE |  | Integrity | Valid |  |  | CUSTOM-Int:141 | Y |  | Int_RadioRecInterferencePwrPrb24 | 10*log10(pmRadioRecInterferencePwrPrb24 * .00000000000005684341886080801486968994140625 / (900000 * NR_ROP / 40) ) |  | [dB] |  |  |  | N
3766 |  | EUtranCellFDD/TDD | LTE |  | Integrity | Valid |  |  | CUSTOM-Int:142 | Y |  | Int_RadioRecInterferencePwrPrb25 | 10*log10(pmRadioRecInterferencePwrPrb25 * .00000000000005684341886080801486968994140625 / (900000 * NR_ROP / 40) ) |  | [dB] |  |  |  | N
3767 |  | EUtranCellFDD/TDD | LTE |  | Integrity | Valid |  |  | CUSTOM-Int:143 | Y |  | Int_RadioRecInterferencePwrPrb26 | 10*log10(pmRadioRecInterferencePwrPrb26 * .00000000000005684341886080801486968994140625 / (900000 * NR_ROP / 40) ) |  | [dB] |  |  |  | N
3768 |  | EUtranCellFDD/TDD | LTE |  | Integrity | Valid |  |  | CUSTOM-Int:144 | Y |  | Int_RadioRecInterferencePwrPrb27 | 10*log10(pmRadioRecInterferencePwrPrb27 * .00000000000005684341886080801486968994140625 / (900000 * NR_ROP / 40) ) |  | [dB] |  |  |  | N
3769 |  | EUtranCellFDD/TDD | LTE |  | Integrity | Valid |  |  | CUSTOM-Int:145 | Y |  | Int_RadioRecInterferencePwrPrb28 | 10*log10(pmRadioRecInterferencePwrPrb28 * .00000000000005684341886080801486968994140625 / (900000 * NR_ROP / 40) ) |  | [dB] |  |  |  | N
3770 |  | EUtranCellFDD/TDD | LTE |  | Integrity | Valid |  |  | CUSTOM-Int:146 | Y |  | Int_RadioRecInterferencePwrPrb29 | 10*log10(pmRadioRecInterferencePwrPrb29 * .00000000000005684341886080801486968994140625 / (900000 * NR_ROP / 40) ) |  | [dB] |  |  |  | N
3771 |  | EUtranCellFDD/TDD | LTE |  | Integrity | Valid |  |  | CUSTOM-Int:147 | Y |  | Int_RadioRecInterferencePwrPrb30 | 10*log10(pmRadioRecInterferencePwrPrb30 * .00000000000005684341886080801486968994140625 / (900000 * NR_ROP / 40) ) |  | [dB] |  |  |  | N
3772 |  | EUtranCellFDD/TDD | LTE |  | Integrity | Valid |  |  | CUSTOM-Int:148 | Y |  | Int_RadioRecInterferencePwrPrb31 | 10*log10(pmRadioRecInterferencePwrPrb31 * .00000000000005684341886080801486968994140625 / (900000 * NR_ROP / 40) ) |  | [dB] |  |  |  | N
3773 |  | EUtranCellFDD/TDD | LTE |  | Integrity | Valid |  |  | CUSTOM-Int:149 | Y |  | Int_RadioRecInterferencePwrPrb32 | 10*log10(pmRadioRecInterferencePwrPrb32 * .00000000000005684341886080801486968994140625 / (900000 * NR_ROP / 40) ) |  | [dB] |  |  |  | N
3774 |  | EUtranCellFDD/TDD | LTE |  | Integrity | Valid |  |  | CUSTOM-Int:150 | Y |  | Int_RadioRecInterferencePwrPrb33 | 10*log10(pmRadioRecInterferencePwrPrb33 * .00000000000005684341886080801486968994140625 / (900000 * NR_ROP / 40) ) |  | [dB] |  |  |  | N
3775 |  | EUtranCellFDD/TDD | LTE |  | Integrity | Valid |  |  | CUSTOM-Int:151 | Y |  | Int_RadioRecInterferencePwrPrb34 | 10*log10(pmRadioRecInterferencePwrPrb34 * .00000000000005684341886080801486968994140625 / (900000 * NR_ROP / 40) ) |  | [dB] |  |  |  | N
3776 |  | EUtranCellFDD/TDD | LTE |  | Integrity | Valid |  |  | CUSTOM-Int:152 | Y |  | Int_RadioRecInterferencePwrPrb35 | 10*log10(pmRadioRecInterferencePwrPrb35 * .00000000000005684341886080801486968994140625 / (900000 * NR_ROP / 40) ) |  | [dB] |  |  |  | N
3777 |  | EUtranCellFDD/TDD | LTE |  | Integrity | Valid |  |  | CUSTOM-Int:153 | Y |  | Int_RadioRecInterferencePwrPrb36 | 10*log10(pmRadioRecInterferencePwrPrb36 * .00000000000005684341886080801486968994140625 / (900000 * NR_ROP / 40) ) |  | [dB] |  |  |  | N
3778 |  | EUtranCellFDD/TDD | LTE |  | Integrity | Valid |  |  | CUSTOM-Int:154 | Y |  | Int_RadioRecInterferencePwrPrb37 | 10*log10(pmRadioRecInterferencePwrPrb37 * .00000000000005684341886080801486968994140625 / (900000 * NR_ROP / 40) ) |  | [dB] |  |  |  | N
3779 |  | EUtranCellFDD/TDD | LTE |  | Integrity | Valid |  |  | CUSTOM-Int:155 | Y |  | Int_RadioRecInterferencePwrPrb38 | 10*log10(pmRadioRecInterferencePwrPrb38 * .00000000000005684341886080801486968994140625 / (900000 * NR_ROP / 40) ) |  | [dB] |  |  |  | N
3780 |  | EUtranCellFDD/TDD | LTE |  | Integrity | Valid |  |  | CUSTOM-Int:156 | Y |  | Int_RadioRecInterferencePwrPrb39 | 10*log10(pmRadioRecInterferencePwrPrb39 * .00000000000005684341886080801486968994140625 / (900000 * NR_ROP / 40) ) |  | [dB] |  |  |  | N
3781 |  | EUtranCellFDD/TDD | LTE |  | Integrity | Valid |  |  | CUSTOM-Int:157 | Y |  | Int_RadioRecInterferencePwrPrb40 | 10*log10(pmRadioRecInterferencePwrPrb40 * .00000000000005684341886080801486968994140625 / (900000 * NR_ROP / 40) ) |  | [dB] |  |  |  | N
3782 |  | EUtranCellFDD/TDD | LTE |  | Integrity | Valid |  |  | CUSTOM-Int:158 | Y |  | Int_RadioRecInterferencePwrPrb41 | 10*log10(pmRadioRecInterferencePwrPrb41 * .00000000000005684341886080801486968994140625 / (900000 * NR_ROP / 40) ) |  | [dB] |  |  |  | N
3783 |  | EUtranCellFDD/TDD | LTE |  | Integrity | Valid |  |  | CUSTOM-Int:159 | Y |  | Int_RadioRecInterferencePwrPrb42 | 10*log10(pmRadioRecInterferencePwrPrb42 * .00000000000005684341886080801486968994140625 / (900000 * NR_ROP / 40) ) |  | [dB] |  |  |  | N
3784 |  | EUtranCellFDD/TDD | LTE |  | Integrity | Valid |  |  | CUSTOM-Int:160 | Y |  | Int_RadioRecInterferencePwrPrb43 | 10*log10(pmRadioRecInterferencePwrPrb43 * .00000000000005684341886080801486968994140625 / (900000 * NR_ROP / 40) ) |  | [dB] |  |  |  | N
3785 |  | EUtranCellFDD/TDD | LTE |  | Integrity | Valid |  |  | CUSTOM-Int:161 | Y |  | Int_RadioRecInterferencePwrPrb44 | 10*log10(pmRadioRecInterferencePwrPrb44 * .00000000000005684341886080801486968994140625 / (900000 * NR_ROP / 40) ) |  | [dB] |  |  |  | N
3786 |  | EUtranCellFDD/TDD | LTE |  | Integrity | Valid |  |  | CUSTOM-Int:162 | Y |  | Int_RadioRecInterferencePwrPrb45 | 10*log10(pmRadioRecInterferencePwrPrb45 * .00000000000005684341886080801486968994140625 / (900000 * NR_ROP / 40) ) |  | [dB] |  |  |  | N
3787 |  | EUtranCellFDD/TDD | LTE |  | Integrity | Valid |  |  | CUSTOM-Int:163 | Y |  | Int_RadioRecInterferencePwrPrb46 | 10*log10(pmRadioRecInterferencePwrPrb46 * .00000000000005684341886080801486968994140625 / (900000 * NR_ROP / 40) ) |  | [dB] |  |  |  | N
3788 |  | EUtranCellFDD/TDD | LTE |  | Integrity | Valid |  |  | CUSTOM-Int:164 | Y |  | Int_RadioRecInterferencePwrPrb47 | 10*log10(pmRadioRecInterferencePwrPrb47 * .00000000000005684341886080801486968994140625 / (900000 * NR_ROP / 40) ) |  | [dB] |  |  |  | N
3789 |  | EUtranCellFDD/TDD | LTE |  | Integrity | Valid |  |  | CUSTOM-Int:165 | Y |  | Int_RadioRecInterferencePwrPrb48 | 10*log10(pmRadioRecInterferencePwrPrb48 * .00000000000005684341886080801486968994140625 / (900000 * NR_ROP / 40) ) |  | [dB] |  |  |  | N
3790 |  | EUtranCellFDD/TDD | LTE |  | Integrity | Valid |  |  | CUSTOM-Int:166 | Y |  | Int_RadioRecInterferencePwrPrb49 | 10*log10(pmRadioRecInterferencePwrPrb49 * .00000000000005684341886080801486968994140625 / (900000 * NR_ROP / 40) ) |  | [dB] |  |  |  | N
3791 |  | EUtranCellFDD/TDD | LTE |  | Integrity | Valid |  |  | CUSTOM-Int:167 | Y |  | Int_RadioRecInterferencePwrPrb50 | 10*log10(pmRadioRecInterferencePwrPrb50 * .00000000000005684341886080801486968994140625 / (900000 * NR_ROP / 40) ) |  | [dB] |  |  |  | N
3792 |  | EUtranCellFDD/TDD | LTE |  | Integrity | Valid |  |  | CUSTOM-Int:168 | Y |  | Int_RadioRecInterferencePwrPrb51 | 10*log10(pmRadioRecInterferencePwrPrb51 * .00000000000005684341886080801486968994140625 / (900000 * NR_ROP / 40) ) |  | [dB] |  |  |  | N
3793 |  | EUtranCellFDD/TDD | LTE |  | Integrity | Valid |  |  | CUSTOM-Int:169 | Y |  | Int_RadioRecInterferencePwrPrb52 | 10*log10(pmRadioRecInterferencePwrPrb52 * .00000000000005684341886080801486968994140625 / (900000 * NR_ROP / 40) ) |  | [dB] |  |  |  | N
3794 |  | EUtranCellFDD/TDD | LTE |  | Integrity | Valid |  |  | CUSTOM-Int:170 | Y |  | Int_RadioRecInterferencePwrPrb53 | 10*log10(pmRadioRecInterferencePwrPrb53 * .00000000000005684341886080801486968994140625 / (900000 * NR_ROP / 40) ) |  | [dB] |  |  |  | N
3795 |  | EUtranCellFDD/TDD | LTE |  | Integrity | Valid |  |  | CUSTOM-Int:171 | Y |  | Int_RadioRecInterferencePwrPrb54 | 10*log10(pmRadioRecInterferencePwrPrb54 * .00000000000005684341886080801486968994140625 / (900000 * NR_ROP / 40) ) |  | [dB] |  |  |  | N
3796 |  | EUtranCellFDD/TDD | LTE |  | Integrity | Valid |  |  | CUSTOM-Int:172 | Y |  | Int_RadioRecInterferencePwrPrb55 | 10*log10(pmRadioRecInterferencePwrPrb55 * .00000000000005684341886080801486968994140625 / (900000 * NR_ROP / 40) ) |  | [dB] |  |  |  | N
3797 |  | EUtranCellFDD/TDD | LTE |  | Integrity | Valid |  |  | CUSTOM-Int:173 | Y |  | Int_RadioRecInterferencePwrPrb56 | 10*log10(pmRadioRecInterferencePwrPrb56 * .00000000000005684341886080801486968994140625 / (900000 * NR_ROP / 40) ) |  | [dB] |  |  |  | N
3798 |  | EUtranCellFDD/TDD | LTE |  | Integrity | Valid |  |  | CUSTOM-Int:174 | Y |  | Int_RadioRecInterferencePwrPrb57 | 10*log10(pmRadioRecInterferencePwrPrb57 * .00000000000005684341886080801486968994140625 / (900000 * NR_ROP / 40) ) |  | [dB] |  |  |  | N
3799 |  | EUtranCellFDD/TDD | LTE |  | Integrity | Valid |  |  | CUSTOM-Int:175 | Y |  | Int_RadioRecInterferencePwrPrb58 | 10*log10(pmRadioRecInterferencePwrPrb58 * .00000000000005684341886080801486968994140625 / (900000 * NR_ROP / 40) ) |  | [dB] |  |  |  | N
3800 |  | EUtranCellFDD/TDD | LTE |  | Integrity | Valid |  |  | CUSTOM-Int:176 | Y |  | Int_RadioRecInterferencePwrPrb59 | 10*log10(pmRadioRecInterferencePwrPrb59 * .00000000000005684341886080801486968994140625 / (900000 * NR_ROP / 40) ) |  | [dB] |  |  |  | N
3801 |  | EUtranCellFDD/TDD | LTE |  | Integrity | Valid |  |  | CUSTOM-Int:177 | Y |  | Int_RadioRecInterferencePwrPrb60 | 10*log10(pmRadioRecInterferencePwrPrb60 * .00000000000005684341886080801486968994140625 / (900000 * NR_ROP / 40) ) |  | [dB] |  |  |  | N
3802 |  | EUtranCellFDD/TDD | LTE |  | Integrity | Valid |  |  | CUSTOM-Int:178 | Y |  | Int_RadioRecInterferencePwrPrb61 | 10*log10(pmRadioRecInterferencePwrPrb61 * .00000000000005684341886080801486968994140625 / (900000 * NR_ROP / 40) ) |  | [dB] |  |  |  | N
3803 |  | EUtranCellFDD/TDD | LTE |  | Integrity | Valid |  |  | CUSTOM-Int:179 | Y |  | Int_RadioRecInterferencePwrPrb62 | 10*log10(pmRadioRecInterferencePwrPrb62 * .00000000000005684341886080801486968994140625 / (900000 * NR_ROP / 40) ) |  | [dB] |  |  |  | N
3804 |  | EUtranCellFDD/TDD | LTE |  | Integrity | Valid |  |  | CUSTOM-Int:180 | Y |  | Int_RadioRecInterferencePwrPrb63 | 10*log10(pmRadioRecInterferencePwrPrb63 * .00000000000005684341886080801486968994140625 / (900000 * NR_ROP / 40) ) |  | [dB] |  |  |  | N
3805 |  | EUtranCellFDD/TDD | LTE |  | Integrity | Valid |  |  | CUSTOM-Int:181 | Y |  | Int_RadioRecInterferencePwrPrb64 | 10*log10(pmRadioRecInterferencePwrPrb64 * .00000000000005684341886080801486968994140625 / (900000 * NR_ROP / 40) ) |  | [dB] |  |  |  | N
3806 |  | EUtranCellFDD/TDD | LTE |  | Integrity | Valid |  |  | CUSTOM-Int:182 | Y |  | Int_RadioRecInterferencePwrPrb65 | 10*log10(pmRadioRecInterferencePwrPrb65 * .00000000000005684341886080801486968994140625 / (900000 * NR_ROP / 40) ) |  | [dB] |  |  |  | N
3807 |  | EUtranCellFDD/TDD | LTE |  | Integrity | Valid |  |  | CUSTOM-Int:183 | Y |  | Int_RadioRecInterferencePwrPrb66 | 10*log10(pmRadioRecInterferencePwrPrb66 * .00000000000005684341886080801486968994140625 / (900000 * NR_ROP / 40) ) |  | [dB] |  |  |  | N
3808 |  | EUtranCellFDD/TDD | LTE |  | Integrity | Valid |  |  | CUSTOM-Int:184 | Y |  | Int_RadioRecInterferencePwrPrb67 | 10*log10(pmRadioRecInterferencePwrPrb67 * .00000000000005684341886080801486968994140625 / (900000 * NR_ROP / 40) ) |  | [dB] |  |  |  | N
3809 |  | EUtranCellFDD/TDD | LTE |  | Integrity | Valid |  |  | CUSTOM-Int:185 | Y |  | Int_RadioRecInterferencePwrPrb68 | 10*log10(pmRadioRecInterferencePwrPrb68 * .00000000000005684341886080801486968994140625 / (900000 * NR_ROP / 40) ) |  | [dB] |  |  |  | N
3810 |  | EUtranCellFDD/TDD | LTE |  | Integrity | Valid |  |  | CUSTOM-Int:186 | Y |  | Int_RadioRecInterferencePwrPrb69 | 10*log10(pmRadioRecInterferencePwrPrb69 * .00000000000005684341886080801486968994140625 / (900000 * NR_ROP / 40) ) |  | [dB] |  |  |  | N
3811 |  | EUtranCellFDD/TDD | LTE |  | Integrity | Valid |  |  | CUSTOM-Int:187 | Y |  | Int_RadioRecInterferencePwrPrb70 | 10*log10(pmRadioRecInterferencePwrPrb70 * .00000000000005684341886080801486968994140625 / (900000 * NR_ROP / 40) ) |  | [dB] |  |  |  | N
3812 |  | EUtranCellFDD/TDD | LTE |  | Integrity | Valid |  |  | CUSTOM-Int:188 | Y |  | Int_RadioRecInterferencePwrPrb71 | 10*log10(pmRadioRecInterferencePwrPrb71 * .00000000000005684341886080801486968994140625 / (900000 * NR_ROP / 40) ) |  | [dB] |  |  |  | N
3813 |  | EUtranCellFDD/TDD | LTE |  | Integrity | Valid |  |  | CUSTOM-Int:189 | Y |  | Int_RadioRecInterferencePwrPrb72 | 10*log10(pmRadioRecInterferencePwrPrb72 * .00000000000005684341886080801486968994140625 / (900000 * NR_ROP / 40) ) |  | [dB] |  |  |  | N
3814 |  | EUtranCellFDD/TDD | LTE |  | Integrity | Valid |  |  | CUSTOM-Int:190 | Y |  | Int_RadioRecInterferencePwrPrb73 | 10*log10(pmRadioRecInterferencePwrPrb73 * .00000000000005684341886080801486968994140625 / (900000 * NR_ROP / 40) ) |  | [dB] |  |  |  | N
3815 |  | EUtranCellFDD/TDD | LTE |  | Integrity | Valid |  |  | CUSTOM-Int:191 | Y |  | Int_RadioRecInterferencePwrPrb74 | 10*log10(pmRadioRecInterferencePwrPrb74 * .00000000000005684341886080801486968994140625 / (900000 * NR_ROP / 40) ) |  | [dB] |  |  |  | N
3816 |  | EUtranCellFDD/TDD | LTE |  | Integrity | Valid |  |  | CUSTOM-Int:192 | Y |  | Int_RadioRecInterferencePwrPrb75 | 10*log10(pmRadioRecInterferencePwrPrb75 * .00000000000005684341886080801486968994140625 / (900000 * NR_ROP / 40) ) |  | [dB] |  |  |  | N
3817 |  | EUtranCellFDD/TDD | LTE |  | Integrity | Valid |  |  | CUSTOM-Int:193 | Y |  | Int_RadioRecInterferencePwrPrb76 | 10*log10(pmRadioRecInterferencePwrPrb76 * .00000000000005684341886080801486968994140625 / (900000 * NR_ROP / 40) ) |  | [dB] |  |  |  | N
3818 |  | EUtranCellFDD/TDD | LTE |  | Integrity | Valid |  |  | CUSTOM-Int:194 | Y |  | Int_RadioRecInterferencePwrPrb77 | 10*log10(pmRadioRecInterferencePwrPrb77 * .00000000000005684341886080801486968994140625 / (900000 * NR_ROP / 40) ) |  | [dB] |  |  |  | N
3819 |  | EUtranCellFDD/TDD | LTE |  | Integrity | Valid |  |  | CUSTOM-Int:195 | Y |  | Int_RadioRecInterferencePwrPrb78 | 10*log10(pmRadioRecInterferencePwrPrb78 * .00000000000005684341886080801486968994140625 / (900000 * NR_ROP / 40) ) |  | [dB] |  |  |  | N
3820 |  | EUtranCellFDD/TDD | LTE |  | Integrity | Valid |  |  | CUSTOM-Int:196 | Y |  | Int_RadioRecInterferencePwrPrb79 | 10*log10(pmRadioRecInterferencePwrPrb79 * .00000000000005684341886080801486968994140625 / (900000 * NR_ROP / 40) ) |  | [dB] |  |  |  | N
3821 |  | EUtranCellFDD/TDD | LTE |  | Integrity | Valid |  |  | CUSTOM-Int:197 | Y |  | Int_RadioRecInterferencePwrPrb80 | 10*log10(pmRadioRecInterferencePwrPrb80 * .00000000000005684341886080801486968994140625 / (900000 * NR_ROP / 40) ) |  | [dB] |  |  |  | N
3822 |  | EUtranCellFDD/TDD | LTE |  | Integrity | Valid |  |  | CUSTOM-Int:198 | Y |  | Int_RadioRecInterferencePwrPrb81 | 10*log10(pmRadioRecInterferencePwrPrb81 * .00000000000005684341886080801486968994140625 / (900000 * NR_ROP / 40) ) |  | [dB] |  |  |  | N
3823 |  | EUtranCellFDD/TDD | LTE |  | Integrity | Valid |  |  | CUSTOM-Int:199 | Y |  | Int_RadioRecInterferencePwrPrb82 | 10*log10(pmRadioRecInterferencePwrPrb82 * .00000000000005684341886080801486968994140625 / (900000 * NR_ROP / 40) ) |  | [dB] |  |  |  | N
3824 |  | EUtranCellFDD/TDD | LTE |  | Integrity | Valid |  |  | CUSTOM-Int:200 | Y |  | Int_RadioRecInterferencePwrPrb83 | 10*log10(pmRadioRecInterferencePwrPrb83 * .00000000000005684341886080801486968994140625 / (900000 * NR_ROP / 40) ) |  | [dB] |  |  |  | N
3825 |  | EUtranCellFDD/TDD | LTE |  | Integrity | Valid |  |  | CUSTOM-Int:201 | Y |  | Int_RadioRecInterferencePwrPrb84 | 10*log10(pmRadioRecInterferencePwrPrb84 * .00000000000005684341886080801486968994140625 / (900000 * NR_ROP / 40) ) |  | [dB] |  |  |  | N
3826 |  | EUtranCellFDD/TDD | LTE |  | Integrity | Valid |  |  | CUSTOM-Int:202 | Y |  | Int_RadioRecInterferencePwrPrb85 | 10*log10(pmRadioRecInterferencePwrPrb85 * .00000000000005684341886080801486968994140625 / (900000 * NR_ROP / 40) ) |  | [dB] |  |  |  | N
3827 |  | EUtranCellFDD/TDD | LTE |  | Integrity | Valid |  |  | CUSTOM-Int:203 | Y |  | Int_RadioRecInterferencePwrPrb86 | 10*log10(pmRadioRecInterferencePwrPrb86 * .00000000000005684341886080801486968994140625 / (900000 * NR_ROP / 40) ) |  | [dB] |  |  |  | N
3828 |  | EUtranCellFDD/TDD | LTE |  | Integrity | Valid |  |  | CUSTOM-Int:204 | Y |  | Int_RadioRecInterferencePwrPrb87 | 10*log10(pmRadioRecInterferencePwrPrb87 * .00000000000005684341886080801486968994140625 / (900000 * NR_ROP / 40) ) |  | [dB] |  |  |  | N
3829 |  | EUtranCellFDD/TDD | LTE |  | Integrity | Valid |  |  | CUSTOM-Int:205 | Y |  | Int_RadioRecInterferencePwrPrb88 | 10*log10(pmRadioRecInterferencePwrPrb88 * .00000000000005684341886080801486968994140625 / (900000 * NR_ROP / 40) ) |  | [dB] |  |  |  | N
3830 |  | EUtranCellFDD/TDD | LTE |  | Integrity | Valid |  |  | CUSTOM-Int:206 | Y |  | Int_RadioRecInterferencePwrPrb89 | 10*log10(pmRadioRecInterferencePwrPrb89 * .00000000000005684341886080801486968994140625 / (900000 * NR_ROP / 40) ) |  | [dB] |  |  |  | N
3831 |  | EUtranCellFDD/TDD | LTE |  | Integrity | Valid |  |  | CUSTOM-Int:207 | Y |  | Int_RadioRecInterferencePwrPrb90 | 10*log10(pmRadioRecInterferencePwrPrb90 * .00000000000005684341886080801486968994140625 / (900000 * NR_ROP / 40) ) |  | [dB] |  |  |  | N
3832 |  | EUtranCellFDD/TDD | LTE |  | Integrity | Valid |  |  | CUSTOM-Int:208 | Y |  | Int_RadioRecInterferencePwrPrb91 | 10*log10(pmRadioRecInterferencePwrPrb91 * .00000000000005684341886080801486968994140625 / (900000 * NR_ROP / 40) ) |  | [dB] |  |  |  | N
3833 |  | EUtranCellFDD/TDD | LTE |  | Integrity | Valid |  |  | CUSTOM-Int:209 | Y |  | Int_RadioRecInterferencePwrPrb92 | 10*log10(pmRadioRecInterferencePwrPrb92 * .00000000000005684341886080801486968994140625 / (900000 * NR_ROP / 40) ) |  | [dB] |  |  |  | N
3834 |  | EUtranCellFDD/TDD | LTE |  | Integrity | Valid |  |  | CUSTOM-Int:210 | Y |  | Int_RadioRecInterferencePwrPrb93 | 10*log10(pmRadioRecInterferencePwrPrb93 * .00000000000005684341886080801486968994140625 / (900000 * NR_ROP / 40) ) |  | [dB] |  |  |  | N
3835 |  | EUtranCellFDD/TDD | LTE |  | Integrity | Valid |  |  | CUSTOM-Int:211 | Y |  | Int_RadioRecInterferencePwrPrb94 | 10*log10(pmRadioRecInterferencePwrPrb94 * .00000000000005684341886080801486968994140625 / (900000 * NR_ROP / 40) ) |  | [dB] |  |  |  | N
3836 |  | EUtranCellFDD/TDD | LTE |  | Integrity | Valid |  |  | CUSTOM-Int:212 | Y |  | Int_RadioRecInterferencePwrPrb95 | 10*log10(pmRadioRecInterferencePwrPrb95 * .00000000000005684341886080801486968994140625 / (900000 * NR_ROP / 40) ) |  | [dB] |  |  |  | N
3837 |  | EUtranCellFDD/TDD | LTE |  | Integrity | Valid |  |  | CUSTOM-Int:213 | Y |  | Int_RadioRecInterferencePwrPrb96 | 10*log10(pmRadioRecInterferencePwrPrb96 * .00000000000005684341886080801486968994140625 / (900000 * NR_ROP / 40) ) |  | [dB] |  |  |  | N
3838 |  | EUtranCellFDD/TDD | LTE |  | Integrity | Valid |  |  | CUSTOM-Int:214 | Y |  | Int_RadioRecInterferencePwrPrb97 | 10*log10(pmRadioRecInterferencePwrPrb97 * .00000000000005684341886080801486968994140625 / (900000 * NR_ROP / 40) ) |  | [dB] |  |  |  | N
3839 |  | EUtranCellFDD/TDD | LTE |  | Integrity | Valid |  |  | CUSTOM-Int:215 | Y |  | Int_RadioRecInterferencePwrPrb98 | 10*log10(pmRadioRecInterferencePwrPrb98 * .00000000000005684341886080801486968994140625 / (900000 * NR_ROP / 40) ) |  | [dB] |  |  |  | N
3840 |  | EUtranCellFDD/TDD | LTE |  | Integrity | Valid |  |  | CUSTOM-Int:216 | Y |  | Int_RadioRecInterferencePwrPrb99 | 10*log10(pmRadioRecInterferencePwrPrb99 * .00000000000005684341886080801486968994140625 / (900000 * NR_ROP / 40) ) |  | [dB] |  |  |  | N
3841 |  | EUtranCellFDD/TDD | LTE |  | Integrity | Valid |  |  | CUSTOM-Int:217 | Y |  | Int_RadioRecInterferencePwrPrb100 | 10*log10(pmRadioRecInterferencePwrPrb100 * .00000000000005684341886080801486968994140625 / (900000 * NR_ROP / 40) ) |  | [dB] |  |  |  | N
3842 |  | EUtranCellFDD/TDD | LTE |  | Integrity | Valid |  |  | CUSTOM-Int:218 | Y |  | Int_RadioRecInterferencePwrBrPrb1 | 10*log10(pmRadioRecInterferencePwrBrPrb1 * .00000000000005684341886080801486968994140625 / (900000 * NR_ROP / 40) ) |  | [dB] |  |  |  | N
3843 |  | EUtranCellFDD/TDD | LTE |  | Integrity | Valid |  |  | CUSTOM-Int:219 | Y |  | Int_RadioRecInterferencePwrBrPrb2 | 10*log10(pmRadioRecInterferencePwrBrPrb2 * .00000000000005684341886080801486968994140625 / (900000 * NR_ROP / 40) ) |  | [dB] |  |  |  | N
3844 |  | EUtranCellFDD/TDD | LTE |  | Integrity | Valid |  |  | CUSTOM-Int:220 | Y |  | Int_RadioRecInterferencePwrBrPrb3 | 10*log10(pmRadioRecInterferencePwrBrPrb3 * .00000000000005684341886080801486968994140625 / (900000 * NR_ROP / 40) ) |  | [dB] |  |  |  | N
3845 |  | EUtranCellFDD/TDD | LTE |  | Integrity | Valid |  |  | CUSTOM-Int:221 | Y |  | Int_RadioRecInterferencePwrBrPrb4 | 10*log10(pmRadioRecInterferencePwrBrPrb4 * .00000000000005684341886080801486968994140625 / (900000 * NR_ROP / 40) ) |  | [dB] |  |  |  | N
3846 |  | EUtranCellFDD/TDD | LTE |  | Integrity | Valid |  |  | CUSTOM-Int:222 | Y |  | Int_RadioRecInterferencePwrBrPrb5 | 10*log10(pmRadioRecInterferencePwrBrPrb5 * .00000000000005684341886080801486968994140625 / (900000 * NR_ROP / 40) ) |  | [dB] |  |  |  | N
3847 |  | EUtranCellFDD/TDD | LTE |  | Integrity | Valid |  |  | CUSTOM-Int:223 | Y |  | Int_RadioRecInterferencePwrBrPrb6 | 10*log10(pmRadioRecInterferencePwrBrPrb6 * .00000000000005684341886080801486968994140625 / (900000 * NR_ROP / 40) ) |  | [dB] |  |  |  | N
3848 |  | EUtranCellFDD/TDD | LTE |  | Integrity | Valid |  |  | CUSTOM-Int:224 | Y |  | Int_RadioRecInterferencePwrBrPrb7 | 10*log10(pmRadioRecInterferencePwrBrPrb7 * .00000000000005684341886080801486968994140625 / (900000 * NR_ROP / 40) ) |  | [dB] |  |  |  | N
3849 |  | EUtranCellFDD/TDD | LTE |  | Integrity | Valid |  |  | CUSTOM-Int:225 | Y |  | Int_RadioRecInterferencePwrBrPrb8 | 10*log10(pmRadioRecInterferencePwrBrPrb8 * .00000000000005684341886080801486968994140625 / (900000 * NR_ROP / 40) ) |  | [dB] |  |  |  | N
3850 |  | EUtranCellFDD/TDD | LTE |  | Integrity | Valid |  |  | CUSTOM-Int:226 | Y |  | Int_RadioRecInterferencePwrBrPrb9 | 10*log10(pmRadioRecInterferencePwrBrPrb9 * .00000000000005684341886080801486968994140625 / (900000 * NR_ROP / 40) ) |  | [dB] |  |  |  | N
3851 |  | EUtranCellFDD/TDD | LTE |  | Integrity | Valid |  |  | CUSTOM-Int:227 | Y |  | Int_RadioRecInterferencePwrBrPrb10 | 10*log10(pmRadioRecInterferencePwrBrPrb10 * .00000000000005684341886080801486968994140625 / (900000 * NR_ROP / 40) ) |  | [dB] |  |  |  | N
3852 |  | EUtranCellFDD/TDD | LTE |  | Integrity | Valid |  |  | CUSTOM-Int:228 | Y |  | Int_RadioRecInterferencePwrBrPrb11 | 10*log10(pmRadioRecInterferencePwrBrPrb11 * .00000000000005684341886080801486968994140625 / (900000 * NR_ROP / 40) ) |  | [dB] |  |  |  | N
3853 |  | EUtranCellFDD/TDD | LTE |  | Integrity | Valid |  |  | CUSTOM-Int:229 | Y |  | Int_RadioRecInterferencePwrBrPrb12 | 10*log10(pmRadioRecInterferencePwrBrPrb12 * .00000000000005684341886080801486968994140625 / (900000 * NR_ROP / 40) ) |  | [dB] |  |  |  | N
3854 |  | EUtranCellFDD/TDD | LTE |  | Integrity | Valid |  |  | CUSTOM-Int:230 | Y |  | Int_RadioRecInterferencePwrBrPrb13 | 10*log10(pmRadioRecInterferencePwrBrPrb13 * .00000000000005684341886080801486968994140625 / (900000 * NR_ROP / 40) ) |  | [dB] |  |  |  | N
3855 |  | EUtranCellFDD/TDD | LTE |  | Integrity | Valid |  |  | CUSTOM-Int:231 | Y |  | Int_RadioRecInterferencePwrBrPrb14 | 10*log10(pmRadioRecInterferencePwrBrPrb14 * .00000000000005684341886080801486968994140625 / (900000 * NR_ROP / 40) ) |  | [dB] |  |  |  | N
3856 |  | EUtranCellFDD/TDD | LTE |  | Integrity | Valid |  |  | CUSTOM-Int:232 | Y |  | Int_RadioRecInterferencePwrBrPrb15 | 10*log10(pmRadioRecInterferencePwrBrPrb15 * .00000000000005684341886080801486968994140625 / (900000 * NR_ROP / 40) ) |  | [dB] |  |  |  | N
3857 |  | EUtranCellFDD/TDD | LTE |  | Integrity | Valid |  |  | CUSTOM-Int:233 | Y |  | Int_RadioRecInterferencePwrBrPrb16 | 10*log10(pmRadioRecInterferencePwrBrPrb16 * .00000000000005684341886080801486968994140625 / (900000 * NR_ROP / 40) ) |  | [dB] |  |  |  | N
3858 |  | EUtranCellFDD/TDD | LTE |  | Integrity | Valid |  |  | CUSTOM-Int:234 | Y |  | Int_RadioRecInterferencePwrBrPrb17 | 10*log10(pmRadioRecInterferencePwrBrPrb17 * .00000000000005684341886080801486968994140625 / (900000 * NR_ROP / 40) ) |  | [dB] |  |  |  | N
3859 |  | EUtranCellFDD/TDD | LTE |  | Integrity | Valid |  |  | CUSTOM-Int:235 | Y |  | Int_RadioRecInterferencePwrBrPrb18 | 10*log10(pmRadioRecInterferencePwrBrPrb18 * .00000000000005684341886080801486968994140625 / (900000 * NR_ROP / 40) ) |  | [dB] |  |  |  | N
3860 |  | EUtranCellFDD/TDD | LTE |  | Integrity | Valid |  |  | CUSTOM-Int:236 | Y |  | Int_RadioRecInterferencePwrBrPrb19 | 10*log10(pmRadioRecInterferencePwrBrPrb19 * .00000000000005684341886080801486968994140625 / (900000 * NR_ROP / 40) ) |  | [dB] |  |  |  | N
3861 |  | EUtranCellFDD/TDD | LTE |  | Integrity | Valid |  |  | CUSTOM-Int:237 | Y |  | Int_RadioRecInterferencePwrBrPrb20 | 10*log10(pmRadioRecInterferencePwrBrPrb20 * .00000000000005684341886080801486968994140625 / (900000 * NR_ROP / 40) ) |  | [dB] |  |  |  | N
3862 |  | EUtranCellFDD/TDD | LTE |  | Integrity | Valid |  |  | CUSTOM-Int:238 | Y |  | Int_RadioRecInterferencePwrBrPrb21 | 10*log10(pmRadioRecInterferencePwrBrPrb21 * .00000000000005684341886080801486968994140625 / (900000 * NR_ROP / 40) ) |  | [dB] |  |  |  | N
3863 |  | EUtranCellFDD/TDD | LTE |  | Integrity | Valid |  |  | CUSTOM-Int:239 | Y |  | Int_RadioRecInterferencePwrBrPrb22 | 10*log10(pmRadioRecInterferencePwrBrPrb22 * .00000000000005684341886080801486968994140625 / (900000 * NR_ROP / 40) ) |  | [dB] |  |  |  | N
3864 |  | EUtranCellFDD/TDD | LTE |  | Integrity | Valid |  |  | CUSTOM-Int:240 | Y |  | Int_RadioRecInterferencePwrBrPrb23 | 10*log10(pmRadioRecInterferencePwrBrPrb23 * .00000000000005684341886080801486968994140625 / (900000 * NR_ROP / 40) ) |  | [dB] |  |  |  | N
3865 |  | EUtranCellFDD/TDD | LTE |  | Integrity | Valid |  |  | CUSTOM-Int:241 | Y |  | Int_RadioRecInterferencePwrBrPrb24 | 10*log10(pmRadioRecInterferencePwrBrPrb24 * .00000000000005684341886080801486968994140625 / (900000 * NR_ROP / 40) ) |  | [dB] |  |  |  | N
3866 |  | EUtranCellFDD/TDD | LTE |  | Integrity | Valid |  |  | CUSTOM-Int:242 | Y |  | Int_RadioRecInterferencePwrBrPrb25 | 10*log10(pmRadioRecInterferencePwrBrPrb25 * .00000000000005684341886080801486968994140625 / (900000 * NR_ROP / 40) ) |  | [dB] |  |  |  | N
3867 |  | EUtranCellFDD/TDD | LTE |  | Integrity | Valid |  |  | CUSTOM-Int:243 | Y |  | Int_RadioRecInterferencePwrBrPrb26 | 10*log10(pmRadioRecInterferencePwrBrPrb26 * .00000000000005684341886080801486968994140625 / (900000 * NR_ROP / 40) ) |  | [dB] |  |  |  | N
3868 |  | EUtranCellFDD/TDD | LTE |  | Integrity | Valid |  |  | CUSTOM-Int:244 | Y |  | Int_RadioRecInterferencePwrBrPrb27 | 10*log10(pmRadioRecInterferencePwrBrPrb27 * .00000000000005684341886080801486968994140625 / (900000 * NR_ROP / 40) ) |  | [dB] |  |  |  | N
3869 |  | EUtranCellFDD/TDD | LTE |  | Integrity | Valid |  |  | CUSTOM-Int:245 | Y |  | Int_RadioRecInterferencePwrBrPrb28 | 10*log10(pmRadioRecInterferencePwrBrPrb28 * .00000000000005684341886080801486968994140625 / (900000 * NR_ROP / 40) ) |  | [dB] |  |  |  | N
3870 |  | EUtranCellFDD/TDD | LTE |  | Integrity | Valid |  |  | CUSTOM-Int:246 | Y |  | Int_RadioRecInterferencePwrBrPrb29 | 10*log10(pmRadioRecInterferencePwrBrPrb29 * .00000000000005684341886080801486968994140625 / (900000 * NR_ROP / 40) ) |  | [dB] |  |  |  | N
3871 |  | EUtranCellFDD/TDD | LTE |  | Integrity | Valid |  |  | CUSTOM-Int:247 | Y |  | Int_RadioRecInterferencePwrBrPrb30 | 10*log10(pmRadioRecInterferencePwrBrPrb30 * .00000000000005684341886080801486968994140625 / (900000 * NR_ROP / 40) ) |  | [dB] |  |  |  | N
3872 |  | EUtranCellFDD/TDD | LTE |  | Integrity | Valid |  |  | CUSTOM-Int:248 | Y |  | Int_RadioRecInterferencePwrBrPrb31 | 10*log10(pmRadioRecInterferencePwrBrPrb31 * .00000000000005684341886080801486968994140625 / (900000 * NR_ROP / 40) ) |  | [dB] |  |  |  | N
3873 |  | EUtranCellFDD/TDD | LTE |  | Integrity | Valid |  |  | CUSTOM-Int:249 | Y |  | Int_RadioRecInterferencePwrBrPrb32 | 10*log10(pmRadioRecInterferencePwrBrPrb32 * .00000000000005684341886080801486968994140625 / (900000 * NR_ROP / 40) ) |  | [dB] |  |  |  | N
3874 |  | EUtranCellFDD/TDD | LTE |  | Integrity | Valid |  |  | CUSTOM-Int:250 | Y |  | Int_RadioRecInterferencePwrBrPrb33 | 10*log10(pmRadioRecInterferencePwrBrPrb33 * .00000000000005684341886080801486968994140625 / (900000 * NR_ROP / 40) ) |  | [dB] |  |  |  | N
3875 |  | EUtranCellFDD/TDD | LTE |  | Integrity | Valid |  |  | CUSTOM-Int:251 | Y |  | Int_RadioRecInterferencePwrBrPrb34 | 10*log10(pmRadioRecInterferencePwrBrPrb34 * .00000000000005684341886080801486968994140625 / (900000 * NR_ROP / 40) ) |  | [dB] |  |  |  | N
3876 |  | EUtranCellFDD/TDD | LTE |  | Integrity | Valid |  |  | CUSTOM-Int:252 | Y |  | Int_RadioRecInterferencePwrBrPrb35 | 10*log10(pmRadioRecInterferencePwrBrPrb35 * .00000000000005684341886080801486968994140625 / (900000 * NR_ROP / 40) ) |  | [dB] |  |  |  | N
3877 |  | EUtranCellFDD/TDD | LTE |  | Integrity | Valid |  |  | CUSTOM-Int:253 | Y |  | Int_RadioRecInterferencePwrBrPrb36 | 10*log10(pmRadioRecInterferencePwrBrPrb36 * .00000000000005684341886080801486968994140625 / (900000 * NR_ROP / 40) ) |  | [dB] |  |  |  | N
3878 |  | EUtranCellFDD/TDD | LTE |  | Integrity | Valid |  |  | CUSTOM-Int:254 | Y |  | Int_RadioRecInterferencePwrBrPrb37 | 10*log10(pmRadioRecInterferencePwrBrPrb37 * .00000000000005684341886080801486968994140625 / (900000 * NR_ROP / 40) ) |  | [dB] |  |  |  | N
3879 |  | EUtranCellFDD/TDD | LTE |  | Integrity | Valid |  |  | CUSTOM-Int:255 | Y |  | Int_RadioRecInterferencePwrBrPrb38 | 10*log10(pmRadioRecInterferencePwrBrPrb38 * .00000000000005684341886080801486968994140625 / (900000 * NR_ROP / 40) ) |  | [dB] |  |  |  | N
3880 |  | EUtranCellFDD/TDD | LTE |  | Integrity | Valid |  |  | CUSTOM-Int:256 | Y |  | Int_RadioRecInterferencePwrBrPrb39 | 10*log10(pmRadioRecInterferencePwrBrPrb39 * .00000000000005684341886080801486968994140625 / (900000 * NR_ROP / 40) ) |  | [dB] |  |  |  | N
3881 |  | EUtranCellFDD/TDD | LTE |  | Integrity | Valid |  |  | CUSTOM-Int:257 | Y |  | Int_RadioRecInterferencePwrBrPrb40 | 10*log10(pmRadioRecInterferencePwrBrPrb40 * .00000000000005684341886080801486968994140625 / (900000 * NR_ROP / 40) ) |  | [dB] |  |  |  | N
3882 |  | EUtranCellFDD/TDD | LTE |  | Integrity | Valid |  |  | CUSTOM-Int:258 | Y |  | Int_RadioRecInterferencePwrBrPrb41 | 10*log10(pmRadioRecInterferencePwrBrPrb41 * .00000000000005684341886080801486968994140625 / (900000 * NR_ROP / 40) ) |  | [dB] |  |  |  | N
3883 |  | EUtranCellFDD/TDD | LTE |  | Integrity | Valid |  |  | CUSTOM-Int:259 | Y |  | Int_RadioRecInterferencePwrBrPrb42 | 10*log10(pmRadioRecInterferencePwrBrPrb42 * .00000000000005684341886080801486968994140625 / (900000 * NR_ROP / 40) ) |  | [dB] |  |  |  | N
3884 |  | EUtranCellFDD/TDD | LTE |  | Integrity | Valid |  |  | CUSTOM-Int:260 | Y |  | Int_RadioRecInterferencePwrBrPrb43 | 10*log10(pmRadioRecInterferencePwrBrPrb43 * .00000000000005684341886080801486968994140625 / (900000 * NR_ROP / 40) ) |  | [dB] |  |  |  | N
3885 |  | EUtranCellFDD/TDD | LTE |  | Integrity | Valid |  |  | CUSTOM-Int:261 | Y |  | Int_RadioRecInterferencePwrBrPrb44 | 10*log10(pmRadioRecInterferencePwrBrPrb44 * .00000000000005684341886080801486968994140625 / (900000 * NR_ROP / 40) ) |  | [dB] |  |  |  | N
3886 |  | EUtranCellFDD/TDD | LTE |  | Integrity | Valid |  |  | CUSTOM-Int:262 | Y |  | Int_RadioRecInterferencePwrBrPrb45 | 10*log10(pmRadioRecInterferencePwrBrPrb45 * .00000000000005684341886080801486968994140625 / (900000 * NR_ROP / 40) ) |  | [dB] |  |  |  | N
3887 |  | EUtranCellFDD/TDD | LTE |  | Integrity | Valid |  |  | CUSTOM-Int:263 | Y |  | Int_RadioRecInterferencePwrBrPrb46 | 10*log10(pmRadioRecInterferencePwrBrPrb46 * .00000000000005684341886080801486968994140625 / (900000 * NR_ROP / 40) ) |  | [dB] |  |  |  | N
3888 |  | EUtranCellFDD/TDD | LTE |  | Integrity | Valid |  |  | CUSTOM-Int:264 | Y |  | Int_RadioRecInterferencePwrBrPrb47 | 10*log10(pmRadioRecInterferencePwrBrPrb47 * .00000000000005684341886080801486968994140625 / (900000 * NR_ROP / 40) ) |  | [dB] |  |  |  | N
3889 |  | EUtranCellFDD/TDD | LTE |  | Integrity | Valid |  |  | CUSTOM-Int:265 | Y |  | Int_RadioRecInterferencePwrBrPrb48 | 10*log10(pmRadioRecInterferencePwrBrPrb48 * .00000000000005684341886080801486968994140625 / (900000 * NR_ROP / 40) ) |  | [dB] |  |  |  | N
3890 |  | EUtranCellFDD/TDD | LTE |  | Integrity | Valid |  |  | CUSTOM-Int:266 | Y |  | Int_RadioRecInterferencePwrBrPrb49 | 10*log10(pmRadioRecInterferencePwrBrPrb49 * .00000000000005684341886080801486968994140625 / (900000 * NR_ROP / 40) ) |  | [dB] |  |  |  | N
3891 |  | EUtranCellFDD/TDD | LTE |  | Integrity | Valid |  |  | CUSTOM-Int:267 | Y |  | Int_RadioRecInterferencePwrBrPrb50 | 10*log10(pmRadioRecInterferencePwrBrPrb50 * .00000000000005684341886080801486968994140625 / (900000 * NR_ROP / 40) ) |  | [dB] |  |  |  | N
3892 |  | EUtranCellFDD/TDD | LTE |  | Integrity | Valid |  |  | CUSTOM-Int:268 | Y |  | Int_RadioRecInterferencePwrBrPrb51 | 10*log10(pmRadioRecInterferencePwrBrPrb51 * .00000000000005684341886080801486968994140625 / (900000 * NR_ROP / 40) ) |  | [dB] |  |  |  | N
3893 |  | EUtranCellFDD/TDD | LTE |  | Integrity | Valid |  |  | CUSTOM-Int:269 | Y |  | Int_RadioRecInterferencePwrBrPrb52 | 10*log10(pmRadioRecInterferencePwrBrPrb52 * .00000000000005684341886080801486968994140625 / (900000 * NR_ROP / 40) ) |  | [dB] |  |  |  | N
3894 |  | EUtranCellFDD/TDD | LTE |  | Integrity | Valid |  |  | CUSTOM-Int:270 | Y |  | Int_RadioRecInterferencePwrBrPrb53 | 10*log10(pmRadioRecInterferencePwrBrPrb53 * .00000000000005684341886080801486968994140625 / (900000 * NR_ROP / 40) ) |  | [dB] |  |  |  | N
3895 |  | EUtranCellFDD/TDD | LTE |  | Integrity | Valid |  |  | CUSTOM-Int:271 | Y |  | Int_RadioRecInterferencePwrBrPrb54 | 10*log10(pmRadioRecInterferencePwrBrPrb54 * .00000000000005684341886080801486968994140625 / (900000 * NR_ROP / 40) ) |  | [dB] |  |  |  | N
3896 |  | EUtranCellFDD/TDD | LTE |  | Integrity | Valid |  |  | CUSTOM-Int:272 | Y |  | Int_RadioRecInterferencePwrBrPrb55 | 10*log10(pmRadioRecInterferencePwrBrPrb55 * .00000000000005684341886080801486968994140625 / (900000 * NR_ROP / 40) ) |  | [dB] |  |  |  | N
3897 |  | EUtranCellFDD/TDD | LTE |  | Integrity | Valid |  |  | CUSTOM-Int:273 | Y |  | Int_RadioRecInterferencePwrBrPrb56 | 10*log10(pmRadioRecInterferencePwrBrPrb56 * .00000000000005684341886080801486968994140625 / (900000 * NR_ROP / 40) ) |  | [dB] |  |  |  | N
3898 |  | EUtranCellFDD/TDD | LTE |  | Integrity | Valid |  |  | CUSTOM-Int:274 | Y |  | Int_RadioRecInterferencePwrBrPrb57 | 10*log10(pmRadioRecInterferencePwrBrPrb57 * .00000000000005684341886080801486968994140625 / (900000 * NR_ROP / 40) ) |  | [dB] |  |  |  | N
3899 |  | EUtranCellFDD/TDD | LTE |  | Integrity | Valid |  |  | CUSTOM-Int:275 | Y |  | Int_RadioRecInterferencePwrBrPrb58 | 10*log10(pmRadioRecInterferencePwrBrPrb58 * .00000000000005684341886080801486968994140625 / (900000 * NR_ROP / 40) ) |  | [dB] |  |  |  | N
3900 |  | EUtranCellFDD/TDD | LTE |  | Integrity | Valid |  |  | CUSTOM-Int:276 | Y |  | Int_RadioRecInterferencePwrBrPrb59 | 10*log10(pmRadioRecInterferencePwrBrPrb59 * .00000000000005684341886080801486968994140625 / (900000 * NR_ROP / 40) ) |  | [dB] |  |  |  | N
3901 |  | EUtranCellFDD/TDD | LTE |  | Integrity | Valid |  |  | CUSTOM-Int:277 | Y |  | Int_RadioRecInterferencePwrBrPrb60 | 10*log10(pmRadioRecInterferencePwrBrPrb60 * .00000000000005684341886080801486968994140625 / (900000 * NR_ROP / 40) ) |  | [dB] |  |  |  | N
3902 |  | EUtranCellFDD/TDD | LTE |  | Integrity | Valid |  |  | CUSTOM-Int:278 | Y |  | Int_RadioRecInterferencePwrBrPrb61 | 10*log10(pmRadioRecInterferencePwrBrPrb61 * .00000000000005684341886080801486968994140625 / (900000 * NR_ROP / 40) ) |  | [dB] |  |  |  | N
3903 |  | EUtranCellFDD/TDD | LTE |  | Integrity | Valid |  |  | CUSTOM-Int:279 | Y |  | Int_RadioRecInterferencePwrBrPrb62 | 10*log10(pmRadioRecInterferencePwrBrPrb62 * .00000000000005684341886080801486968994140625 / (900000 * NR_ROP / 40) ) |  | [dB] |  |  |  | N
3904 |  | EUtranCellFDD/TDD | LTE |  | Integrity | Valid |  |  | CUSTOM-Int:280 | Y |  | Int_RadioRecInterferencePwrBrPrb63 | 10*log10(pmRadioRecInterferencePwrBrPrb63 * .00000000000005684341886080801486968994140625 / (900000 * NR_ROP / 40) ) |  | [dB] |  |  |  | N
3905 |  | EUtranCellFDD/TDD | LTE |  | Integrity | Valid |  |  | CUSTOM-Int:281 | Y |  | Int_RadioRecInterferencePwrBrPrb64 | 10*log10(pmRadioRecInterferencePwrBrPrb64 * .00000000000005684341886080801486968994140625 / (900000 * NR_ROP / 40) ) |  | [dB] |  |  |  | N
3906 |  | EUtranCellFDD/TDD | LTE |  | Integrity | Valid |  |  | CUSTOM-Int:282 | Y |  | Int_RadioRecInterferencePwrBrPrb65 | 10*log10(pmRadioRecInterferencePwrBrPrb65 * .00000000000005684341886080801486968994140625 / (900000 * NR_ROP / 40) ) |  | [dB] |  |  |  | N
3907 |  | EUtranCellFDD/TDD | LTE |  | Integrity | Valid |  |  | CUSTOM-Int:283 | Y |  | Int_RadioRecInterferencePwrBrPrb66 | 10*log10(pmRadioRecInterferencePwrBrPrb66 * .00000000000005684341886080801486968994140625 / (900000 * NR_ROP / 40) ) |  | [dB] |  |  |  | N
3908 |  | EUtranCellFDD/TDD | LTE |  | Integrity | Valid |  |  | CUSTOM-Int:284 | Y |  | Int_RadioRecInterferencePwrBrPrb67 | 10*log10(pmRadioRecInterferencePwrBrPrb67 * .00000000000005684341886080801486968994140625 / (900000 * NR_ROP / 40) ) |  | [dB] |  |  |  | N
3909 |  | EUtranCellFDD/TDD | LTE |  | Integrity | Valid |  |  | CUSTOM-Int:285 | Y |  | Int_RadioRecInterferencePwrBrPrb68 | 10*log10(pmRadioRecInterferencePwrBrPrb68 * .00000000000005684341886080801486968994140625 / (900000 * NR_ROP / 40) ) |  | [dB] |  |  |  | N
3910 |  | EUtranCellFDD/TDD | LTE |  | Integrity | Valid |  |  | CUSTOM-Int:286 | Y |  | Int_RadioRecInterferencePwrBrPrb69 | 10*log10(pmRadioRecInterferencePwrBrPrb69 * .00000000000005684341886080801486968994140625 / (900000 * NR_ROP / 40) ) |  | [dB] |  |  |  | N
3911 |  | EUtranCellFDD/TDD | LTE |  | Integrity | Valid |  |  | CUSTOM-Int:287 | Y |  | Int_RadioRecInterferencePwrBrPrb70 | 10*log10(pmRadioRecInterferencePwrBrPrb70 * .00000000000005684341886080801486968994140625 / (900000 * NR_ROP / 40) ) |  | [dB] |  |  |  | N
3912 |  | EUtranCellFDD/TDD | LTE |  | Integrity | Valid |  |  | CUSTOM-Int:288 | Y |  | Int_RadioRecInterferencePwrBrPrb71 | 10*log10(pmRadioRecInterferencePwrBrPrb71 * .00000000000005684341886080801486968994140625 / (900000 * NR_ROP / 40) ) |  | [dB] |  |  |  | N
3913 |  | EUtranCellFDD/TDD | LTE |  | Integrity | Valid |  |  | CUSTOM-Int:289 | Y |  | Int_RadioRecInterferencePwrBrPrb72 | 10*log10(pmRadioRecInterferencePwrBrPrb72 * .00000000000005684341886080801486968994140625 / (900000 * NR_ROP / 40) ) |  | [dB] |  |  |  | N
3914 |  | EUtranCellFDD/TDD | LTE |  | Integrity | Valid |  |  | CUSTOM-Int:290 | Y |  | Int_RadioRecInterferencePwrBrPrb73 | 10*log10(pmRadioRecInterferencePwrBrPrb73 * .00000000000005684341886080801486968994140625 / (900000 * NR_ROP / 40) ) |  | [dB] |  |  |  | N
3915 |  | EUtranCellFDD/TDD | LTE |  | Integrity | Valid |  |  | CUSTOM-Int:291 | Y |  | Int_RadioRecInterferencePwrBrPrb74 | 10*log10(pmRadioRecInterferencePwrBrPrb74 * .00000000000005684341886080801486968994140625 / (900000 * NR_ROP / 40) ) |  | [dB] |  |  |  | N
3916 |  | EUtranCellFDD/TDD | LTE |  | Integrity | Valid |  |  | CUSTOM-Int:292 | Y |  | Int_RadioRecInterferencePwrBrPrb75 | 10*log10(pmRadioRecInterferencePwrBrPrb75 * .00000000000005684341886080801486968994140625 / (900000 * NR_ROP / 40) ) |  | [dB] |  |  |  | N
3917 |  | EUtranCellFDD/TDD | LTE |  | Integrity | Valid |  |  | CUSTOM-Int:293 | Y |  | Int_RadioRecInterferencePwrBrPrb76 | 10*log10(pmRadioRecInterferencePwrBrPrb76 * .00000000000005684341886080801486968994140625 / (900000 * NR_ROP / 40) ) |  | [dB] |  |  |  | N
3918 |  | EUtranCellFDD/TDD | LTE |  | Integrity | Valid |  |  | CUSTOM-Int:294 | Y |  | Int_RadioRecInterferencePwrBrPrb77 | 10*log10(pmRadioRecInterferencePwrBrPrb77 * .00000000000005684341886080801486968994140625 / (900000 * NR_ROP / 40) ) |  | [dB] |  |  |  | N
3919 |  | EUtranCellFDD/TDD | LTE |  | Integrity | Valid |  |  | CUSTOM-Int:295 | Y |  | Int_RadioRecInterferencePwrBrPrb78 | 10*log10(pmRadioRecInterferencePwrBrPrb78 * .00000000000005684341886080801486968994140625 / (900000 * NR_ROP / 40) ) |  | [dB] |  |  |  | N
3920 |  | EUtranCellFDD/TDD | LTE |  | Integrity | Valid |  |  | CUSTOM-Int:296 | Y |  | Int_RadioRecInterferencePwrBrPrb79 | 10*log10(pmRadioRecInterferencePwrBrPrb79 * .00000000000005684341886080801486968994140625 / (900000 * NR_ROP / 40) ) |  | [dB] |  |  |  | N
3921 |  | EUtranCellFDD/TDD | LTE |  | Integrity | Valid |  |  | CUSTOM-Int:297 | Y |  | Int_RadioRecInterferencePwrBrPrb80 | 10*log10(pmRadioRecInterferencePwrBrPrb80 * .00000000000005684341886080801486968994140625 / (900000 * NR_ROP / 40) ) |  | [dB] |  |  |  | N
3922 |  | EUtranCellFDD/TDD | LTE |  | Integrity | Valid |  |  | CUSTOM-Int:298 | Y |  | Int_RadioRecInterferencePwrBrPrb81 | 10*log10(pmRadioRecInterferencePwrBrPrb81 * .00000000000005684341886080801486968994140625 / (900000 * NR_ROP / 40) ) |  | [dB] |  |  |  | N
3923 |  | EUtranCellFDD/TDD | LTE |  | Integrity | Valid |  |  | CUSTOM-Int:299 | Y |  | Int_RadioRecInterferencePwrBrPrb82 | 10*log10(pmRadioRecInterferencePwrBrPrb82 * .00000000000005684341886080801486968994140625 / (900000 * NR_ROP / 40) ) |  | [dB] |  |  |  | N
3924 |  | EUtranCellFDD/TDD | LTE |  | Integrity | Valid |  |  | CUSTOM-Int:300 | Y |  | Int_RadioRecInterferencePwrBrPrb83 | 10*log10(pmRadioRecInterferencePwrBrPrb83 * .00000000000005684341886080801486968994140625 / (900000 * NR_ROP / 40) ) |  | [dB] |  |  |  | N
3925 |  | EUtranCellFDD/TDD | LTE |  | Integrity | Valid |  |  | CUSTOM-Int:301 | Y |  | Int_RadioRecInterferencePwrBrPrb84 | 10*log10(pmRadioRecInterferencePwrBrPrb84 * .00000000000005684341886080801486968994140625 / (900000 * NR_ROP / 40) ) |  | [dB] |  |  |  | N
3926 |  | EUtranCellFDD/TDD | LTE |  | Integrity | Valid |  |  | CUSTOM-Int:302 | Y |  | Int_RadioRecInterferencePwrBrPrb85 | 10*log10(pmRadioRecInterferencePwrBrPrb85 * .00000000000005684341886080801486968994140625 / (900000 * NR_ROP / 40) ) |  | [dB] |  |  |  | N
3927 |  | EUtranCellFDD/TDD | LTE |  | Integrity | Valid |  |  | CUSTOM-Int:303 | Y |  | Int_RadioRecInterferencePwrBrPrb86 | 10*log10(pmRadioRecInterferencePwrBrPrb86 * .00000000000005684341886080801486968994140625 / (900000 * NR_ROP / 40) ) |  | [dB] |  |  |  | N
3928 |  | EUtranCellFDD/TDD | LTE |  | Integrity | Valid |  |  | CUSTOM-Int:304 | Y |  | Int_RadioRecInterferencePwrBrPrb87 | 10*log10(pmRadioRecInterferencePwrBrPrb87 * .00000000000005684341886080801486968994140625 / (900000 * NR_ROP / 40) ) |  | [dB] |  |  |  | N
3929 |  | EUtranCellFDD/TDD | LTE |  | Integrity | Valid |  |  | CUSTOM-Int:305 | Y |  | Int_RadioRecInterferencePwrBrPrb88 | 10*log10(pmRadioRecInterferencePwrBrPrb88 * .00000000000005684341886080801486968994140625 / (900000 * NR_ROP / 40) ) |  | [dB] |  |  |  | N
3930 |  | EUtranCellFDD/TDD | LTE |  | Integrity | Valid |  |  | CUSTOM-Int:306 | Y |  | Int_RadioRecInterferencePwrBrPrb89 | 10*log10(pmRadioRecInterferencePwrBrPrb89 * .00000000000005684341886080801486968994140625 / (900000 * NR_ROP / 40) ) |  | [dB] |  |  |  | N
3931 |  | EUtranCellFDD/TDD | LTE |  | Integrity | Valid |  |  | CUSTOM-Int:307 | Y |  | Int_RadioRecInterferencePwrBrPrb90 | 10*log10(pmRadioRecInterferencePwrBrPrb90 * .00000000000005684341886080801486968994140625 / (900000 * NR_ROP / 40) ) |  | [dB] |  |  |  | N
3932 |  | EUtranCellFDD/TDD | LTE |  | Integrity | Valid |  |  | CUSTOM-Int:308 | Y |  | Int_RadioRecInterferencePwrBrPrb91 | 10*log10(pmRadioRecInterferencePwrBrPrb91 * .00000000000005684341886080801486968994140625 / (900000 * NR_ROP / 40) ) |  | [dB] |  |  |  | N
3933 |  | EUtranCellFDD/TDD | LTE |  | Integrity | Valid |  |  | CUSTOM-Int:309 | Y |  | Int_RadioRecInterferencePwrBrPrb92 | 10*log10(pmRadioRecInterferencePwrBrPrb92 * .00000000000005684341886080801486968994140625 / (900000 * NR_ROP / 40) ) |  | [dB] |  |  |  | N
3934 |  | EUtranCellFDD/TDD | LTE |  | Integrity | Valid |  |  | CUSTOM-Int:310 | Y |  | Int_RadioRecInterferencePwrBrPrb93 | 10*log10(pmRadioRecInterferencePwrBrPrb93 * .00000000000005684341886080801486968994140625 / (900000 * NR_ROP / 40) ) |  | [dB] |  |  |  | N
3935 |  | EUtranCellFDD/TDD | LTE |  | Integrity | Valid |  |  | CUSTOM-Int:311 | Y |  | Int_RadioRecInterferencePwrBrPrb94 | 10*log10(pmRadioRecInterferencePwrBrPrb94 * .00000000000005684341886080801486968994140625 / (900000 * NR_ROP / 40) ) |  | [dB] |  |  |  | N
3936 |  | EUtranCellFDD/TDD | LTE |  | Integrity | Valid |  |  | CUSTOM-Int:312 | Y |  | Int_RadioRecInterferencePwrBrPrb95 | 10*log10(pmRadioRecInterferencePwrBrPrb95 * .00000000000005684341886080801486968994140625 / (900000 * NR_ROP / 40) ) |  | [dB] |  |  |  | N
3937 |  | EUtranCellFDD/TDD | LTE |  | Integrity | Valid |  |  | CUSTOM-Int:313 | Y |  | Int_RadioRecInterferencePwrBrPrb96 | 10*log10(pmRadioRecInterferencePwrBrPrb96 * .00000000000005684341886080801486968994140625 / (900000 * NR_ROP / 40) ) |  | [dB] |  |  |  | N
3938 |  | EUtranCellFDD/TDD | LTE |  | Integrity | Valid |  |  | CUSTOM-Int:314 | Y |  | Int_RadioRecInterferencePwrBrPrb97 | 10*log10(pmRadioRecInterferencePwrBrPrb97 * .00000000000005684341886080801486968994140625 / (900000 * NR_ROP / 40) ) |  | [dB] |  |  |  | N
3939 |  | EUtranCellFDD/TDD | LTE |  | Integrity | Valid |  |  | CUSTOM-Int:315 | Y |  | Int_RadioRecInterferencePwrBrPrb98 | 10*log10(pmRadioRecInterferencePwrBrPrb98 * .00000000000005684341886080801486968994140625 / (900000 * NR_ROP / 40) ) |  | [dB] |  |  |  | N
3940 |  | EUtranCellFDD/TDD | LTE |  | Integrity | Valid |  |  | CUSTOM-Int:316 | Y |  | Int_RadioRecInterferencePwrBrPrb99 | 10*log10(pmRadioRecInterferencePwrBrPrb99 * .00000000000005684341886080801486968994140625 / (900000 * NR_ROP / 40) ) |  | [dB] |  |  |  | N
3941 |  | EUtranCellFDD/TDD | LTE |  | Integrity | Valid |  |  | CUSTOM-Int:317 | Y |  | Int_RadioRecInterferencePwrBrPrb100 | 10*log10(pmRadioRecInterferencePwrBrPrb100 * .00000000000005684341886080801486968994140625 / (900000 * NR_ROP / 40) ) |  | [dB] |  |  |  | N
3942 |  | EUtranCellFDD/TDD | LTE |  | Integrity | Valid |  |  | CUSTOM-Int:318 | Y |  | Int_RadioRecInterferencePwrBrPrb1_7 | pmRadioRecInterferencePwrBrPrb1 + pmRadioRecInterferencePwrBrPrb2 + pmRadioRecInterferencePwrBrPrb3 + pmRadioRecInterferencePwrBrPrb4 + pmRadioRecInterferencePwrBrPrb5 + pmRadioRecInterferencePwrBrPrb6 + pmRadioRecInterferencePwrBrPrb7 |  | [dB] |  |  |  | N
3943 |  | EUtranCellFDD/TDD | LTE |  | Integrity | Valid |  |  | CUSTOM-Int:319 | Y |  | Int_RadioRecInterferencePwrBrPrb1_15 | pmRadioRecInterferencePwrBrPrb1 + pmRadioRecInterferencePwrBrPrb2 + pmRadioRecInterferencePwrBrPrb3 + pmRadioRecInterferencePwrBrPrb4 + pmRadioRecInterferencePwrBrPrb5 + pmRadioRecInterferencePwrBrPrb6 + pmRadioRecInterferencePwrBrPrb7 + pmRadioRecInterferencePwrBrPrb8 + pmRadioRecInterferencePwrBrPrb9 + pmRadioRecInterferencePwrBrPrb10 + pmRadioRecInterferencePwrBrPrb11 + pmRadioRecInterferencePwrBrPrb12 + pmRadioRecInterferencePwrBrPrb13 + pmRadioRecInterferencePwrBrPrb14 + pmRadioRecInterferencePwrBrPrb15 |  | [dB] |  |  |  | N
3944 |  | EUtranCellFDD/TDD | LTE |  | Integrity | Valid |  |  | CUSTOM-Int:320 | Y |  | Int_RadioRecInterferencePwrBrPrb1_25 | pmRadioRecInterferencePwrBrPrb1 + pmRadioRecInterferencePwrBrPrb2 + pmRadioRecInterferencePwrBrPrb3 + pmRadioRecInterferencePwrBrPrb4 + pmRadioRecInterferencePwrBrPrb5 + pmRadioRecInterferencePwrBrPrb6 + pmRadioRecInterferencePwrBrPrb7 + pmRadioRecInterferencePwrBrPrb8 + pmRadioRecInterferencePwrBrPrb9 + pmRadioRecInterferencePwrBrPrb10 + pmRadioRecInterferencePwrBrPrb11 + pmRadioRecInterferencePwrBrPrb12 + pmRadioRecInterferencePwrBrPrb13 + pmRadioRecInterferencePwrBrPrb14 + pmRadioRecInterferencePwrBrPrb15 + pmRadioRecInterferencePwrBrPrb16 + pmRadioRecInterferencePwrBrPrb17 + pmRadioRecInterferencePwrBrPrb18 + pmRadioRecInterferencePwrBrPrb19 + pmRadioRecInterferencePwrBrPrb20 + pmRadioRecInterferencePwrBrPrb21 + pmRadioRecInterferencePwrBrPrb22 + pmRadioRecInterferencePwrBrPrb23 + pmRadioRecInterferencePwrBrPrb24 + pmRadioRecInterferencePwrBrPrb25 |  | [dB] |  |  |  | N
3945 |  | EUtranCellFDD/TDD | LTE |  | Integrity | Valid |  |  | CUSTOM-Int:321 | Y |  | Int_RadioRecInterferencePwrBrPrb26_50 | pmRadioRecInterferencePwrBrPrb26 + pmRadioRecInterferencePwrBrPrb27 + pmRadioRecInterferencePwrBrPrb28 + pmRadioRecInterferencePwrBrPrb29 + pmRadioRecInterferencePwrBrPrb30 + pmRadioRecInterferencePwrBrPrb31 + pmRadioRecInterferencePwrBrPrb32 + pmRadioRecInterferencePwrBrPrb33 + pmRadioRecInterferencePwrBrPrb34 + pmRadioRecInterferencePwrBrPrb35 + pmRadioRecInterferencePwrBrPrb36 + pmRadioRecInterferencePwrBrPrb37 + pmRadioRecInterferencePwrBrPrb38 + pmRadioRecInterferencePwrBrPrb39 + pmRadioRecInterferencePwrBrPrb40 + pmRadioRecInterferencePwrBrPrb41 + pmRadioRecInterferencePwrBrPrb42 + pmRadioRecInterferencePwrBrPrb43 + pmRadioRecInterferencePwrBrPrb44 + pmRadioRecInterferencePwrBrPrb45 + pmRadioRecInterferencePwrBrPrb46 + pmRadioRecInterferencePwrBrPrb47 + pmRadioRecInterferencePwrBrPrb48 + pmRadioRecInterferencePwrBrPrb49 + pmRadioRecInterferencePwrBrPrb50 |  | [dB] |  |  |  | N
3946 |  | EUtranCellFDD/TDD | LTE |  | Integrity | Valid |  |  | CUSTOM-Int:322 | Y |  | Int_RadioRecInterferencePwrBrPrb51_75 | pmRadioRecInterferencePwrBrPrb51 + pmRadioRecInterferencePwrBrPrb52 + pmRadioRecInterferencePwrBrPrb53 + pmRadioRecInterferencePwrBrPrb54 + pmRadioRecInterferencePwrBrPrb55 + pmRadioRecInterferencePwrBrPrb56 + pmRadioRecInterferencePwrBrPrb57 + pmRadioRecInterferencePwrBrPrb58 + pmRadioRecInterferencePwrBrPrb59 + pmRadioRecInterferencePwrBrPrb60 + pmRadioRecInterferencePwrBrPrb61 + pmRadioRecInterferencePwrBrPrb62 + pmRadioRecInterferencePwrBrPrb63 + pmRadioRecInterferencePwrBrPrb64 + pmRadioRecInterferencePwrBrPrb65 + pmRadioRecInterferencePwrBrPrb66 + pmRadioRecInterferencePwrBrPrb67 + pmRadioRecInterferencePwrBrPrb68 + pmRadioRecInterferencePwrBrPrb69 + pmRadioRecInterferencePwrBrPrb70 + pmRadioRecInterferencePwrBrPrb71 + pmRadioRecInterferencePwrBrPrb72 + pmRadioRecInterferencePwrBrPrb73 + pmRadioRecInterferencePwrBrPrb74 + pmRadioRecInterferencePwrBrPrb75 |  | [dB] |  |  |  | N
3947 |  | EUtranCellFDD/TDD | LTE |  | Integrity | Valid |  |  | CUSTOM-Int:323 | Y |  | Int_RadioRecInterferencePwrBrPrb76_100 | pmRadioRecInterferencePwrBrPrb76 + pmRadioRecInterferencePwrBrPrb77 + pmRadioRecInterferencePwrBrPrb78 + pmRadioRecInterferencePwrBrPrb79 + pmRadioRecInterferencePwrBrPrb80 + pmRadioRecInterferencePwrBrPrb81 + pmRadioRecInterferencePwrBrPrb82 + pmRadioRecInterferencePwrBrPrb83 + pmRadioRecInterferencePwrBrPrb84 + pmRadioRecInterferencePwrBrPrb85 + pmRadioRecInterferencePwrBrPrb86 + pmRadioRecInterferencePwrBrPrb87 + pmRadioRecInterferencePwrBrPrb88 + pmRadioRecInterferencePwrBrPrb89 + pmRadioRecInterferencePwrBrPrb90 + pmRadioRecInterferencePwrBrPrb91 + pmRadioRecInterferencePwrBrPrb92 + pmRadioRecInterferencePwrBrPrb93 + pmRadioRecInterferencePwrBrPrb94 + pmRadioRecInterferencePwrBrPrb95 + pmRadioRecInterferencePwrBrPrb96 + pmRadioRecInterferencePwrBrPrb97 + pmRadioRecInterferencePwrBrPrb98 + pmRadioRecInterferencePwrBrPrb99 + pmRadioRecInterferencePwrBrPrb100 |  | [dB] |  |  |  | N
3948 |  | EUtranCellFDD/TDD | LTE |  | Integrity | Valid |  |  | CUSTOM-Int:324 | Y |  | Int_RadioRecInterferencePwrBrPrb1_50 | Int_RadioRecInterferencePwrBrPrb1_25 + Int_RadioRecInterferencePwrBrPrb26_50 |  | [dB] |  |  |  | N
3949 |  | EUtranCellFDD/TDD | LTE |  | Integrity | Valid |  |  | CUSTOM-Int:325 | Y |  | Int_RadioRecInterferencePwrBrPrb1_75 | Int_RadioRecInterferencePwrBrPrb1_25 + Int_RadioRecInterferencePwrBrPrb26_50 + Int_RadioRecInterferencePwrBrPrb51_75 |  | [dB] |  |  |  | N
3950 |  | EUtranCellFDD/TDD | LTE |  | Integrity | Valid |  |  | CUSTOM-Int:326 | Y |  | Int_RadioRecInterferencePwrBrPrb1_100 | Int_RadioRecInterferencePwrBrPrb1_25 + Int_RadioRecInterferencePwrBrPrb26_50 + Int_RadioRecInterferencePwrBrPrb51_75 + Int_RadioRecInterferencePwrBrPrb76_100 |  | [dB] |  |  |  | N
3951 |  | EUtranCellFDD/TDD | LTE |  | Integrity | Valid |  |  | CUSTOM-Int:327 | Y |  | Int_RadioRecInterferencePwrBr_1400kHz | 10*log10( Int_RadioRecInterferencePwrBrPrb1_7 / 7 * .00000000000005684341886080801486968994140625 / (900000 * NR_ROP / 40) ) |  | [dB] |  |  |  | N
3952 |  | EUtranCellFDD/TDD | LTE |  | Integrity | Valid |  |  | CUSTOM-Int:328 | Y |  | Int_RadioRecInterferencePwrBr_3000kHz | 10*log10( Int_RadioRecInterferencePwrBrPrb1_15 / 15 * .00000000000005684341886080801486968994140625 / (900000 * NR_ROP / 40) ) |  | [dB] |  |  |  | N
3953 |  | EUtranCellFDD/TDD | LTE |  | Integrity | Valid |  |  | CUSTOM-Int:329 | Y |  | Int_RadioRecInterferencePwrBr_5000kHz | 10*log10( Int_RadioRecInterferencePwrBrPrb1_25 / 25 * .00000000000005684341886080801486968994140625 / (900000 * NR_ROP / 40) ) |  | [dB] |  |  |  | N
3954 |  | EUtranCellFDD/TDD | LTE |  | Integrity | Valid |  |  | CUSTOM-Int:330 | Y |  | Int_RadioRecInterferencePwrBr_10000kHz | 10*log10( Int_RadioRecInterferencePwrBrPrb1_50 / 50 * .00000000000005684341886080801486968994140625 / (900000 * NR_ROP / 40) ) |  | [dB] |  |  |  | N
3955 |  | EUtranCellFDD/TDD | LTE |  | Integrity | Valid |  |  | CUSTOM-Int:331 | Y |  | Int_RadioRecInterferencePwrBr_15000kHz | 10*log10( Int_RadioRecInterferencePwrBrPrb1_75 / 75 * .00000000000005684341886080801486968994140625 / (900000 * NR_ROP / 40) ) |  | [dB] |  |  |  | N
3956 |  | EUtranCellFDD/TDD | LTE |  | Integrity | Valid |  |  | CUSTOM-Int:332 | Y |  | Int_RadioRecInterferencePwrBr_20000kHz | 10*log10( Int_RadioRecInterferencePwrBrPrb1_100 / 100 * .00000000000005684341886080801486968994140625 / (900000 * NR_ROP / 40) ) |  | [dB] |  |  |  | N
3957 |  | EUtranCellTDD | LTE |  | Integrity | Valid |  |  | CUSTOM-Int:333 | Y |  | Int_RadioRecInterferencePwrSf1 | 10*log10(pmRadioRecInterferencePwrSf1 / (1000000000 * pmRadioRecInterferencePwrSfSamp)) |  | [dBm] |  |  |  | N
3958 |  | EUtranCellTDD | LTE |  | Integrity | Valid |  |  | CUSTOM-Int:334 | Y |  | Int_RadioRecInterferencePwrSf2 | 10*log10(pmRadioRecInterferencePwrSf2 / (1000000000 * pmRadioRecInterferencePwrSfSamp)) |  | [dBm] |  |  |  | N
3959 |  | EUtranCellTDD | LTE |  | Integrity | Valid |  |  | CUSTOM-Int:335 | Y |  | Int_RadioRecInterferencePwrSf3 | 10*log10(pmRadioRecInterferencePwrSf3 / (1000000000 * pmRadioRecInterferencePwrSfSamp)) |  | [dBm] |  |  |  | N
3960 |  | EUtranCellTDD | LTE |  | Integrity | Valid |  |  | CUSTOM-Int:336 | Y |  | Int_RadioRecInterferencePwrSf6 | 10*log10(pmRadioRecInterferencePwrSf6 / (1000000000 * pmRadioRecInterferencePwrSfSamp)) |  | [dBm] |  |  |  | N
3961 |  | EUtranCellTDD | LTE |  | Integrity | Valid |  |  | CUSTOM-Int:337 | Y |  | Int_RadioRecInterferencePwrSf7 | 10*log10(pmRadioRecInterferencePwrSf7 / (1000000000 * pmRadioRecInterferencePwrSfSamp)) |  | [dBm] |  |  |  | N
3962 |  | EUtranCellTDD | LTE |  | Integrity | Valid |  |  | CUSTOM-Int:338 | Y |  | Int_RadioRecInterferencePwrSf8 | 10*log10(pmRadioRecInterferencePwrSf8 / (1000000000 * pmRadioRecInterferencePwrSfSamp)) |  | [dBm] |  |  |  | N
3963 |  | EUtranCellFDD/TDD | LTE |  | Integrity | Valid |  |  | CUSTOM-Int:339 | Y |  | Int_DlLatencyCatM1Ues | pmFlexPdcpLatTimeDl_UeCat0 / pmFlexPdcpLatPktTransDl_UeCat0 |  | [ms] |  | Flex PM Counter naming convention depends on the definition set in PmFlexCounterFilter.counterNameSuffix attribute - this definition is customer dependent and is not standardized. KPIs based on Flex counters may need to be adjusted to the particular naming convention of Flex Counters. |  | N
3964 |  | EUtranCellFDD/TDD | LTE |  | Integrity | Valid |  |  | CUSTOM-Int:340 | Y |  | Int_DlMacDRBLatencyCatM1Ues_Qci_1 | pmFlexMacLatTimeDl_Qci1UeCat0 / pmFlexMacTimeDlSamp_Qci1UeCat0 |  | [ms] |  | Flex PM Counter naming convention depends on the definition set in PmFlexCounterFilter.counterNameSuffix attribute - this definition is customer dependent and is not standardized. KPIs based on Flex counters may need to be adjusted to the particular naming convention of Flex Counters. |  | N
3965 |  | EUtranCellFDD/TDD | LTE |  | Integrity | Valid |  |  | CUSTOM-Int:341 | Y |  | Int_DlMacDRBLatencyCatM1Ues_Qci_2 | pmFlexMacLatTimeDl_Qci2UeCat0 / pmFlexMacTimeDlSamp_Qci2UeCat0 |  | [ms] |  | Flex PM Counter naming convention depends on the definition set in PmFlexCounterFilter.counterNameSuffix attribute - this definition is customer dependent and is not standardized. KPIs based on Flex counters may need to be adjusted to the particular naming convention of Flex Counters. |  | N
3966 |  | EUtranCellFDD/TDD | LTE |  | Integrity | Valid |  |  | CUSTOM-Int:342 | Y |  | Int_DlMacDRBLatencyCatM1Ues_Qci_3 | pmFlexMacLatTimeDl_Qci3UeCat0 / pmFlexMacTimeDlSamp_Qci3UeCat0 |  | [ms] |  | Flex PM Counter naming convention depends on the definition set in PmFlexCounterFilter.counterNameSuffix attribute - this definition is customer dependent and is not standardized. KPIs based on Flex counters may need to be adjusted to the particular naming convention of Flex Counters. |  | N
3967 |  | EUtranCellFDD/TDD | LTE |  | Integrity | Valid |  |  | CUSTOM-Int:343 | Y |  | Int_DlMacDRBLatencyCatM1Ues_Qci_4 | pmFlexMacLatTimeDl_Qci4UeCat0 / pmFlexMacTimeDlSamp_Qci4UeCat0 |  | [ms] |  | Flex PM Counter naming convention depends on the definition set in PmFlexCounterFilter.counterNameSuffix attribute - this definition is customer dependent and is not standardized. KPIs based on Flex counters may need to be adjusted to the particular naming convention of Flex Counters. |  | N
3968 |  | EUtranCellFDD/TDD | LTE |  | Integrity | Valid |  |  | CUSTOM-Int:344 | Y |  | Int_DlMacDRBLatencyCatM1Ues_Qci_5 | pmFlexMacLatTimeDl_Qci5UeCat0 / pmFlexMacTimeDlSamp_Qci5UeCat0 |  | [ms] |  | Flex PM Counter naming convention depends on the definition set in PmFlexCounterFilter.counterNameSuffix attribute - this definition is customer dependent and is not standardized. KPIs based on Flex counters may need to be adjusted to the particular naming convention of Flex Counters. |  | N
3969 |  | EUtranCellFDD/TDD | LTE |  | Integrity | Valid |  |  | CUSTOM-Int:345 | Y |  | Int_DlMacDRBLatencyCatM1Ues_Qci_6 | pmFlexMacLatTimeDl_Qci6UeCat0 / pmFlexMacTimeDlSamp_Qci6UeCat0 |  | [ms] |  | Flex PM Counter naming convention depends on the definition set in PmFlexCounterFilter.counterNameSuffix attribute - this definition is customer dependent and is not standardized. KPIs based on Flex counters may need to be adjusted to the particular naming convention of Flex Counters. |  | N
3970 |  | EUtranCellFDD/TDD | LTE |  | Integrity | Valid |  |  | CUSTOM-Int:346 | Y |  | Int_DlMacDRBLatencyCatM1Ues_Qci_7 | pmFlexMacLatTimeDl_Qci7UeCat0 / pmFlexMacTimeDlSamp_Qci7UeCat0 |  | [ms] |  | Flex PM Counter naming convention depends on the definition set in PmFlexCounterFilter.counterNameSuffix attribute - this definition is customer dependent and is not standardized. KPIs based on Flex counters may need to be adjusted to the particular naming convention of Flex Counters. |  | N
3971 |  | EUtranCellFDD/TDD | LTE |  | Integrity | Valid |  |  | CUSTOM-Int:347 | Y |  | Int_DlMacDRBLatencyCatM1Ues_Qci_8 | pmFlexMacLatTimeDl_Qci8UeCat0 / pmFlexMacTimeDlSamp_Qci8UeCat0 |  | [ms] |  | Flex PM Counter naming convention depends on the definition set in PmFlexCounterFilter.counterNameSuffix attribute - this definition is customer dependent and is not standardized. KPIs based on Flex counters may need to be adjusted to the particular naming convention of Flex Counters. |  | N
3972 |  | EUtranCellFDD/TDD | LTE |  | Integrity | Valid |  |  | CUSTOM-Int:348 | Y |  | Int_DlMacDRBLatencyCatM1Ues_Qci_9 | pmFlexMacLatTimeDl_Qci9UeCat0 / pmFlexMacTimeDlSamp_Qci9UeCat0 |  | [ms] |  | Flex PM Counter naming convention depends on the definition set in PmFlexCounterFilter.counterNameSuffix attribute - this definition is customer dependent and is not standardized. KPIs based on Flex counters may need to be adjusted to the particular naming convention of Flex Counters. |  | N
3973 |  | EUtranCellFDD/TDD | LTE |  | Integrity | Valid |  |  | CUSTOM-Int:349 | Y |  | Int_DlMacDRBLatencyDRXActiveInSyncCatM1Ues_Qci_1 | pmFlexMacLatTimeDlNoDrxSync_Qci1UeCat0 / pmFlexMacTimeDlNoDrxSyncSamp_Qci1UeCat0 |  | [ms] |  | Flex PM Counter naming convention depends on the definition set in PmFlexCounterFilter.counterNameSuffix attribute - this definition is customer dependent and is not standardized. KPIs based on Flex counters may need to be adjusted to the particular naming convention of Flex Counters. |  | N
3974 |  | EUtranCellFDD/TDD | LTE |  | Integrity | Valid |  |  | CUSTOM-Int:350 | Y |  | Int_DlMacDRBLatencyDRXActiveInSyncCatM1Ues_Qci_2 | pmFlexMacLatTimeDlNoDrxSync_Qci2UeCat0 / pmFlexMacTimeDlNoDrxSyncSamp_Qci2UeCat0 |  | [ms] |  | Flex PM Counter naming convention depends on the definition set in PmFlexCounterFilter.counterNameSuffix attribute - this definition is customer dependent and is not standardized. KPIs based on Flex counters may need to be adjusted to the particular naming convention of Flex Counters. |  | N
3975 |  | EUtranCellFDD/TDD | LTE |  | Integrity | Valid |  |  | CUSTOM-Int:351 | Y |  | Int_DlMacDRBLatencyDRXActiveInSyncCatM1Ues_Qci_3 | pmFlexMacLatTimeDlNoDrxSync_Qci3UeCat0 / pmFlexMacTimeDlNoDrxSyncSamp_Qci3UeCat0 |  | [ms] |  | Flex PM Counter naming convention depends on the definition set in PmFlexCounterFilter.counterNameSuffix attribute - this definition is customer dependent and is not standardized. KPIs based on Flex counters may need to be adjusted to the particular naming convention of Flex Counters. |  | N
3976 |  | EUtranCellFDD/TDD | LTE |  | Integrity | Valid |  |  | CUSTOM-Int:352 | Y |  | Int_DlMacDRBLatencyDRXActiveInSyncCatM1Ues_Qci_4 | pmFlexMacLatTimeDlNoDrxSync_Qci4UeCat0 / pmFlexMacTimeDlNoDrxSyncSamp_Qci4UeCat0 |  | [ms] |  | Flex PM Counter naming convention depends on the definition set in PmFlexCounterFilter.counterNameSuffix attribute - this definition is customer dependent and is not standardized. KPIs based on Flex counters may need to be adjusted to the particular naming convention of Flex Counters. |  | N
3977 |  | EUtranCellFDD/TDD | LTE |  | Integrity | Valid |  |  | CUSTOM-Int:353 | Y |  | Int_DlMacDRBLatencyDRXActiveInSyncCatM1Ues_Qci_5 | pmFlexMacLatTimeDlNoDrxSync_Qci5UeCat0 / pmFlexMacTimeDlNoDrxSyncSamp_Qci5UeCat0 |  | [ms] |  | Flex PM Counter naming convention depends on the definition set in PmFlexCounterFilter.counterNameSuffix attribute - this definition is customer dependent and is not standardized. KPIs based on Flex counters may need to be adjusted to the particular naming convention of Flex Counters. |  | N
3978 |  | EUtranCellFDD/TDD | LTE |  | Integrity | Valid |  |  | CUSTOM-Int:354 | Y |  | Int_DlMacDRBLatencyDRXActiveInSyncCatM1Ues_Qci_6 | pmFlexMacLatTimeDlNoDrxSync_Qci6UeCat0 / pmFlexMacTimeDlNoDrxSyncSamp_Qci6UeCat0 |  | [ms] |  | Flex PM Counter naming convention depends on the definition set in PmFlexCounterFilter.counterNameSuffix attribute - this definition is customer dependent and is not standardized. KPIs based on Flex counters may need to be adjusted to the particular naming convention of Flex Counters. |  | N
3979 |  | EUtranCellFDD/TDD | LTE |  | Integrity | Valid |  |  | CUSTOM-Int:355 | Y |  | Int_DlMacDRBLatencyDRXActiveInSyncCatM1Ues_Qci_7 | pmFlexMacLatTimeDlNoDrxSync_Qci7UeCat0 / pmFlexMacTimeDlNoDrxSyncSamp_Qci7UeCat0 |  | [ms] |  | Flex PM Counter naming convention depends on the definition set in PmFlexCounterFilter.counterNameSuffix attribute - this definition is customer dependent and is not standardized. KPIs based on Flex counters may need to be adjusted to the particular naming convention of Flex Counters. |  | N
3980 |  | EUtranCellFDD/TDD | LTE |  | Integrity | Valid |  |  | CUSTOM-Int:356 | Y |  | Int_DlMacDRBLatencyDRXActiveInSyncCatM1Ues_Qci_8 | pmFlexMacLatTimeDlNoDrxSync_Qci8UeCat0 / pmFlexMacTimeDlNoDrxSyncSamp_Qci8UeCat0 |  | [ms] |  | Flex PM Counter naming convention depends on the definition set in PmFlexCounterFilter.counterNameSuffix attribute - this definition is customer dependent and is not standardized. KPIs based on Flex counters may need to be adjusted to the particular naming convention of Flex Counters. |  | N
3981 |  | EUtranCellFDD/TDD | LTE |  | Integrity | Valid |  |  | CUSTOM-Int:357 | Y |  | Int_DlMacDRBLatencyDRXActiveInSyncCatM1Ues_Qci_9 | pmFlexMacLatTimeDlNoDrxSync_Qci9UeCat0 / pmFlexMacTimeDlNoDrxSyncSamp_Qci9UeCat0 |  | [ms] |  | Flex PM Counter naming convention depends on the definition set in PmFlexCounterFilter.counterNameSuffix attribute - this definition is customer dependent and is not standardized. KPIs based on Flex counters may need to be adjusted to the particular naming convention of Flex Counters. |  | N
3982 |  | EUtranCellFDD/TDD | LTE |  | Integrity | Valid |  |  | CUSTOM-Int:358 | Y |  | Int_DlMacDRBLatencyDRXInactiveInSyncCatM1Ues_Qci_1 | pmFlexMacLatTimeDlDrxSync_Qci1UeCat0 / pmFlexMacTimeDlDrxSyncSamp_Qci1UeCat0 |  | [ms] |  | Flex PM Counter naming convention depends on the definition set in PmFlexCounterFilter.counterNameSuffix attribute - this definition is customer dependent and is not standardized. KPIs based on Flex counters may need to be adjusted to the particular naming convention of Flex Counters. |  | N
3983 |  | EUtranCellFDD/TDD | LTE |  | Integrity | Valid |  |  | CUSTOM-Int:359 | Y |  | Int_DlMacDRBLatencyDRXInactiveInSyncCatM1Ues_Qci_2 | pmFlexMacLatTimeDlDrxSync_Qci2UeCat0 / pmFlexMacTimeDlDrxSyncSamp_Qci2UeCat0 |  | [ms] |  | Flex PM Counter naming convention depends on the definition set in PmFlexCounterFilter.counterNameSuffix attribute - this definition is customer dependent and is not standardized. KPIs based on Flex counters may need to be adjusted to the particular naming convention of Flex Counters. |  | N
3984 |  | EUtranCellFDD/TDD | LTE |  | Integrity | Valid |  |  | CUSTOM-Int:360 | Y |  | Int_DlMacDRBLatencyDRXInactiveInSyncCatM1Ues_Qci_3 | pmFlexMacLatTimeDlDrxSync_Qci3UeCat0 / pmFlexMacTimeDlDrxSyncSamp_Qci3UeCat0 |  | [ms] |  | Flex PM Counter naming convention depends on the definition set in PmFlexCounterFilter.counterNameSuffix attribute - this definition is customer dependent and is not standardized. KPIs based on Flex counters may need to be adjusted to the particular naming convention of Flex Counters. |  | N
3985 |  | EUtranCellFDD/TDD | LTE |  | Integrity | Valid |  |  | CUSTOM-Int:361 | Y |  | Int_DlMacDRBLatencyDRXInactiveInSyncCatM1Ues_Qci_4 | pmFlexMacLatTimeDlDrxSync_Qci4UeCat0 / pmFlexMacTimeDlDrxSyncSamp_Qci4UeCat0 |  | [ms] |  | Flex PM Counter naming convention depends on the definition set in PmFlexCounterFilter.counterNameSuffix attribute - this definition is customer dependent and is not standardized. KPIs based on Flex counters may need to be adjusted to the particular naming convention of Flex Counters. |  | N
3986 |  | EUtranCellFDD/TDD | LTE |  | Integrity | Valid |  |  | CUSTOM-Int:362 | Y |  | Int_DlMacDRBLatencyDRXInactiveInSyncCatM1Ues_Qci_5 | pmFlexMacLatTimeDlDrxSync_Qci5UeCat0 / pmFlexMacTimeDlDrxSyncSamp_Qci5UeCat0 |  | [ms] |  | Flex PM Counter naming convention depends on the definition set in PmFlexCounterFilter.counterNameSuffix attribute - this definition is customer dependent and is not standardized. KPIs based on Flex counters may need to be adjusted to the particular naming convention of Flex Counters. |  | N
3987 |  | EUtranCellFDD/TDD | LTE |  | Integrity | Valid |  |  | CUSTOM-Int:363 | Y |  | Int_DlMacDRBLatencyDRXInactiveInSyncCatM1Ues_Qci_6 | pmFlexMacLatTimeDlDrxSync_Qci6UeCat0 / pmFlexMacTimeDlDrxSyncSamp_Qci6UeCat0 |  | [ms] |  | Flex PM Counter naming convention depends on the definition set in PmFlexCounterFilter.counterNameSuffix attribute - this definition is customer dependent and is not standardized. KPIs based on Flex counters may need to be adjusted to the particular naming convention of Flex Counters. |  | N
3988 |  | EUtranCellFDD/TDD | LTE |  | Integrity | Valid |  |  | CUSTOM-Int:364 | Y |  | Int_DlMacDRBLatencyDRXInactiveInSyncCatM1Ues_Qci_7 | pmFlexMacLatTimeDlDrxSync_Qci7UeCat0 / pmFlexMacTimeDlDrxSyncSamp_Qci7UeCat0 |  | [ms] |  | Flex PM Counter naming convention depends on the definition set in PmFlexCounterFilter.counterNameSuffix attribute - this definition is customer dependent and is not standardized. KPIs based on Flex counters may need to be adjusted to the particular naming convention of Flex Counters. |  | N
3989 |  | EUtranCellFDD/TDD | LTE |  | Integrity | Valid |  |  | CUSTOM-Int:365 | Y |  | Int_DlMacDRBLatencyDRXInactiveInSyncCatM1Ues_Qci_8 | pmFlexMacLatTimeDlDrxSync_Qci8UeCat0 / pmFlexMacTimeDlDrxSyncSamp_Qci8UeCat0 |  | [ms] |  | Flex PM Counter naming convention depends on the definition set in PmFlexCounterFilter.counterNameSuffix attribute - this definition is customer dependent and is not standardized. KPIs based on Flex counters may need to be adjusted to the particular naming convention of Flex Counters. |  | N
3990 |  | EUtranCellFDD/TDD | LTE |  | Integrity | Valid |  |  | CUSTOM-Int:366 | Y |  | Int_DlMacDRBLatencyDRXInactiveInSyncCatM1Ues_Qci_9 | pmFlexMacLatTimeDlDrxSync_Qci9UeCat0 / pmFlexMacTimeDlDrxSyncSamp_Qci9UeCat0 |  | [ms] |  | Flex PM Counter naming convention depends on the definition set in PmFlexCounterFilter.counterNameSuffix attribute - this definition is customer dependent and is not standardized. KPIs based on Flex counters may need to be adjusted to the particular naming convention of Flex Counters. |  | N
3991 |  | EUtranCellFDD/TDD | LTE |  | Integrity | Valid |  |  | CUSTOM-Int:367 | Y |  | Int_DlMacDRBLatencyDRXInactiveOutOfSyncCatM1Ues_Qci_1 | pmFlexMacLatTimeDlNoDrxNoSync_Qci1UeCat0 / pmFlexMacTimeDlNoDrxNoSyncSamp_Qci1UeCat0 |  | [ms] |  | Flex PM Counter naming convention depends on the definition set in PmFlexCounterFilter.counterNameSuffix attribute - this definition is customer dependent and is not standardized. KPIs based on Flex counters may need to be adjusted to the particular naming convention of Flex Counters. |  | N
3992 |  | EUtranCellFDD/TDD | LTE |  | Integrity | Valid |  |  | CUSTOM-Int:368 | Y |  | Int_DlMacDRBLatencyDRXInactiveOutOfSyncCatM1Ues_Qci_2 | pmFlexMacLatTimeDlNoDrxNoSync_Qci2UeCat0 / pmFlexMacTimeDlNoDrxNoSyncSamp_Qci2UeCat0 |  | [ms] |  | Flex PM Counter naming convention depends on the definition set in PmFlexCounterFilter.counterNameSuffix attribute - this definition is customer dependent and is not standardized. KPIs based on Flex counters may need to be adjusted to the particular naming convention of Flex Counters. |  | N
3993 |  | EUtranCellFDD/TDD | LTE |  | Integrity | Valid |  |  | CUSTOM-Int:369 | Y |  | Int_DlMacDRBLatencyDRXInactiveOutOfSyncCatM1Ues_Qci_3 | pmFlexMacLatTimeDlNoDrxNoSync_Qci3UeCat0 / pmFlexMacTimeDlNoDrxNoSyncSamp_Qci3UeCat0 |  | [ms] |  | Flex PM Counter naming convention depends on the definition set in PmFlexCounterFilter.counterNameSuffix attribute - this definition is customer dependent and is not standardized. KPIs based on Flex counters may need to be adjusted to the particular naming convention of Flex Counters. |  | N
3994 |  | EUtranCellFDD/TDD | LTE |  | Integrity | Valid |  |  | CUSTOM-Int:370 | Y |  | Int_DlMacDRBLatencyDRXInactiveOutOfSyncCatM1Ues_Qci_4 | pmFlexMacLatTimeDlNoDrxNoSync_Qci4UeCat0 / pmFlexMacTimeDlNoDrxNoSyncSamp_Qci4UeCat0 |  | [ms] |  | Flex PM Counter naming convention depends on the definition set in PmFlexCounterFilter.counterNameSuffix attribute - this definition is customer dependent and is not standardized. KPIs based on Flex counters may need to be adjusted to the particular naming convention of Flex Counters. |  | N
3995 |  | EUtranCellFDD/TDD | LTE |  | Integrity | Valid |  |  | CUSTOM-Int:371 | Y |  | Int_DlMacDRBLatencyDRXInactiveOutOfSyncCatM1Ues_Qci_5 | pmFlexMacLatTimeDlNoDrxNoSync_Qci5UeCat0 / pmFlexMacTimeDlNoDrxNoSyncSamp_Qci5UeCat0 |  | [ms] |  | Flex PM Counter naming convention depends on the definition set in PmFlexCounterFilter.counterNameSuffix attribute - this definition is customer dependent and is not standardized. KPIs based on Flex counters may need to be adjusted to the particular naming convention of Flex Counters. |  | N
3996 |  | EUtranCellFDD/TDD | LTE |  | Integrity | Valid |  |  | CUSTOM-Int:372 | Y |  | Int_DlMacDRBLatencyDRXInactiveOutOfSyncCatM1Ues_Qci_6 | pmFlexMacLatTimeDlNoDrxNoSync_Qci6UeCat0 / pmFlexMacTimeDlNoDrxNoSyncSamp_Qci6UeCat0 |  | [ms] |  | Flex PM Counter naming convention depends on the definition set in PmFlexCounterFilter.counterNameSuffix attribute - this definition is customer dependent and is not standardized. KPIs based on Flex counters may need to be adjusted to the particular naming convention of Flex Counters. |  | N
3997 |  | EUtranCellFDD/TDD | LTE |  | Integrity | Valid |  |  | CUSTOM-Int:373 | Y |  | Int_DlMacDRBLatencyDRXInactiveOutOfSyncCatM1Ues_Qci_7 | pmFlexMacLatTimeDlNoDrxNoSync_Qci7UeCat0 / pmFlexMacTimeDlNoDrxNoSyncSamp_Qci7UeCat0 |  | [ms] |  | Flex PM Counter naming convention depends on the definition set in PmFlexCounterFilter.counterNameSuffix attribute - this definition is customer dependent and is not standardized. KPIs based on Flex counters may need to be adjusted to the particular naming convention of Flex Counters. |  | N
3998 |  | EUtranCellFDD/TDD | LTE |  | Integrity | Valid |  |  | CUSTOM-Int:374 | Y |  | Int_DlMacDRBLatencyDRXInactiveOutOfSyncCatM1Ues_Qci_8 | pmFlexMacLatTimeDlNoDrxNoSync_Qci8UeCat0 / pmFlexMacTimeDlNoDrxNoSyncSamp_Qci8UeCat0 |  | [ms] |  | Flex PM Counter naming convention depends on the definition set in PmFlexCounterFilter.counterNameSuffix attribute - this definition is customer dependent and is not standardized. KPIs based on Flex counters may need to be adjusted to the particular naming convention of Flex Counters. |  | N
3999 |  | EUtranCellFDD/TDD | LTE |  | Integrity | Valid |  |  | CUSTOM-Int:375 | Y |  | Int_DlMacDRBLatencyDRXInactiveOutOfSyncCatM1Ues_Qci_9 | pmFlexMacLatTimeDlNoDrxNoSync_Qci9UeCat0 / pmFlexMacTimeDlNoDrxNoSyncSamp_Qci9UeCat0 |  | [ms] |  | Flex PM Counter naming convention depends on the definition set in PmFlexCounterFilter.counterNameSuffix attribute - this definition is customer dependent and is not standardized. KPIs based on Flex counters may need to be adjusted to the particular naming convention of Flex Counters. |  | N
4000 |  | EUtranCellFDD/TDD | LTE |  | Integrity | Valid |  |  | CUSTOM-Int:376 | Y |  | Int_DlThroughputCatM1Ues_Qci_1_kbps | ( pmFlexPdcpVolDlDrb_Qci1 - pmFlexPdcpVolDlDrbLastTTI_Qci1UeCat0 ) / ( pmFlexDrbThpTimeDl_Qci1UeCat0 / 1000 ) |  | [kbps] |  | Flex PM Counter naming convention depends on the definition set in PmFlexCounterFilter.counterNameSuffix attribute - this definition is customer dependent and is not standardized. KPIs based on Flex counters may need to be adjusted to the particular naming convention of Flex Counters. |  | N
4001 |  | EUtranCellFDD/TDD | LTE |  | Integrity | Valid |  |  | CUSTOM-Int:377 | Y |  | Int_DlThroughputCatM1Ues_Qci_2_kbps | ( pmFlexPdcpVolDlDrb_Qci2 - pmFlexPdcpVolDlDrbLastTTI_Qci2UeCat0 ) / ( pmFlexDrbThpTimeDl_Qci2UeCat0 / 1000 ) |  | [kbps] |  | Flex PM Counter naming convention depends on the definition set in PmFlexCounterFilter.counterNameSuffix attribute - this definition is customer dependent and is not standardized. KPIs based on Flex counters may need to be adjusted to the particular naming convention of Flex Counters. |  | N
4002 |  | EUtranCellFDD/TDD | LTE |  | Integrity | Valid |  |  | CUSTOM-Int:378 | Y |  | Int_DlThroughputCatM1Ues_Qci_3_kbps | ( pmFlexPdcpVolDlDrb_Qci3 - pmFlexPdcpVolDlDrbLastTTI_Qci3UeCat0 ) / ( pmFlexDrbThpTimeDl_Qci3UeCat0 / 1000 ) |  | [kbps] |  | Flex PM Counter naming convention depends on the definition set in PmFlexCounterFilter.counterNameSuffix attribute - this definition is customer dependent and is not standardized. KPIs based on Flex counters may need to be adjusted to the particular naming convention of Flex Counters. |  | N
4003 |  | EUtranCellFDD/TDD | LTE |  | Integrity | Valid |  |  | CUSTOM-Int:379 | Y |  | Int_DlThroughputCatM1Ues_Qci_4_kbps | ( pmFlexPdcpVolDlDrb_Qci4 - pmFlexPdcpVolDlDrbLastTTI_Qci4UeCat0 ) / ( pmFlexDrbThpTimeDl_Qci4UeCat0 / 1000 ) |  | [kbps] |  | Flex PM Counter naming convention depends on the definition set in PmFlexCounterFilter.counterNameSuffix attribute - this definition is customer dependent and is not standardized. KPIs based on Flex counters may need to be adjusted to the particular naming convention of Flex Counters. |  | N
4004 |  | EUtranCellFDD/TDD | LTE |  | Integrity | Valid |  |  | CUSTOM-Int:380 | Y |  | Int_DlThroughputCatM1Ues_Qci_5_kbps | ( pmFlexPdcpVolDlDrb_Qci5 - pmFlexPdcpVolDlDrbLastTTI_Qci5UeCat0 ) / ( pmFlexDrbThpTimeDl_Qci5UeCat0 / 1000 ) |  | [kbps] |  | Flex PM Counter naming convention depends on the definition set in PmFlexCounterFilter.counterNameSuffix attribute - this definition is customer dependent and is not standardized. KPIs based on Flex counters may need to be adjusted to the particular naming convention of Flex Counters. |  | N
4005 |  | EUtranCellFDD/TDD | LTE |  | Integrity | Valid |  |  | CUSTOM-Int:381 | Y |  | Int_DlThroughputCatM1Ues_Qci_6_kbps | ( pmFlexPdcpVolDlDrb_Qci6 - pmFlexPdcpVolDlDrbLastTTI_Qci6UeCat0 ) / ( pmFlexDrbThpTimeDl_Qci6UeCat0 / 1000 ) |  | [kbps] |  | Flex PM Counter naming convention depends on the definition set in PmFlexCounterFilter.counterNameSuffix attribute - this definition is customer dependent and is not standardized. KPIs based on Flex counters may need to be adjusted to the particular naming convention of Flex Counters. |  | N
4006 |  | EUtranCellFDD/TDD | LTE |  | Integrity | Valid |  |  | CUSTOM-Int:382 | Y |  | Int_DlThroughputCatM1Ues_Qci_7_kbps | ( pmFlexPdcpVolDlDrb_Qci7 - pmFlexPdcpVolDlDrbLastTTI_Qci7UeCat0 ) / ( pmFlexDrbThpTimeDl_Qci7UeCat0 / 1000 ) |  | [kbps] |  | Flex PM Counter naming convention depends on the definition set in PmFlexCounterFilter.counterNameSuffix attribute - this definition is customer dependent and is not standardized. KPIs based on Flex counters may need to be adjusted to the particular naming convention of Flex Counters. |  | N
4007 |  | EUtranCellFDD/TDD | LTE |  | Integrity | Valid |  |  | CUSTOM-Int:383 | Y |  | Int_DlThroughputCatM1Ues_Qci_8_kbps | ( pmFlexPdcpVolDlDrb_Qci8 - pmFlexPdcpVolDlDrbLastTTI_Qci8UeCat0 ) / ( pmFlexDrbThpTimeDl_Qci8UeCat0 / 1000 ) |  | [kbps] |  | Flex PM Counter naming convention depends on the definition set in PmFlexCounterFilter.counterNameSuffix attribute - this definition is customer dependent and is not standardized. KPIs based on Flex counters may need to be adjusted to the particular naming convention of Flex Counters. |  | N
4008 |  | EUtranCellFDD/TDD | LTE |  | Integrity | Valid |  |  | CUSTOM-Int:384 | Y |  | Int_DlThroughputCatM1Ues_Qci_9_kbps | ( pmFlexPdcpVolDlDrb_Qci9 - pmFlexPdcpVolDlDrbLastTTI_Qci9UeCat0 ) / ( pmFlexDrbThpTimeDl_Qci9UeCat0 / 1000 ) |  | [kbps] |  | Flex PM Counter naming convention depends on the definition set in PmFlexCounterFilter.counterNameSuffix attribute - this definition is customer dependent and is not standardized. KPIs based on Flex counters may need to be adjusted to the particular naming convention of Flex Counters. |  | N
4009 |  | TermPointToSGW | LTE |  | Integrity | Valid |  |  | CUSTOM-Int:385 | Y |  | Int_GtpUPacketDl_Qci_1_pps | @{De_S1uPktRecQci}[1] / ( 900 * NR_ROP ) |  | [pps] |  |  |  | N
4010 |  | TermPointToSGW | LTE |  | Integrity | Valid |  |  | CUSTOM-Int:386 | Y |  | Int_GtpUPacketDl_Qci_2_pps | @{De_S1uPktRecQci}[2] / ( 900 * NR_ROP ) |  | [pps] |  |  |  | N
4011 |  | TermPointToSGW | LTE |  | Integrity | Valid |  |  | CUSTOM-Int:387 | Y |  | Int_GtpUPacketDl_Qci_3_pps | @{De_S1uPktRecQci}[3] / ( 900 * NR_ROP ) |  | [pps] |  |  |  | N
4012 |  | TermPointToSGW | LTE |  | Integrity | Valid |  |  | CUSTOM-Int:388 | Y |  | Int_GtpUPacketDl_Qci_4_pps | @{De_S1uPktRecQci}[4] / ( 900 * NR_ROP ) |  | [pps] |  |  |  | N
4013 |  | TermPointToSGW | LTE |  | Integrity | Valid |  |  | CUSTOM-Int:389 | Y |  | Int_GtpUPacketDl_Qci_5_pps | @{De_S1uPktRecQci}[5] / ( 900 * NR_ROP ) |  | [pps] |  |  |  | N
4014 |  | TermPointToSGW | LTE |  | Integrity | Valid |  |  | CUSTOM-Int:390 | Y |  | Int_GtpUPacketDl_Qci_6_pps | @{De_S1uPktRecQci}[6] / ( 900 * NR_ROP ) |  | [pps] |  |  |  | N
4015 |  | TermPointToSGW | LTE |  | Integrity | Valid |  |  | CUSTOM-Int:391 | Y |  | Int_GtpUPacketDl_Qci_7_pps | @{De_S1uPktRecQci}[7] / ( 900 * NR_ROP ) |  | [pps] |  |  |  | N
4016 |  | TermPointToSGW | LTE |  | Integrity | Valid |  |  | CUSTOM-Int:392 | Y |  | Int_GtpUPacketDl_Qci_8_pps | @{De_S1uPktRecQci}[8] / ( 900 * NR_ROP ) |  | [pps] |  |  |  | N
4017 |  | TermPointToSGW | LTE |  | Integrity | Valid |  |  | CUSTOM-Int:393 | Y |  | Int_GtpUPacketDl_Qci_9_pps | @{De_S1uPktRecQci}[9] / ( 900 * NR_ROP ) |  | [pps] |  |  |  | N
4018 |  | TermPointToSGW | LTE |  | Integrity | Valid |  |  | CUSTOM-Int:394 | Y |  | Int_GtpUPacketDl_pps | ( @{De_S1uPktRecQci}[1] + @{De_S1uPktRecQci}[2] + @{De_S1uPktRecQci}[3] + @{De_S1uPktRecQci}[4] + @{De_S1uPktRecQci}[5] + @{De_S1uPktRecQci}[6] + @{De_S1uPktRecQci}[7] + @{De_S1uPktRecQci}[8] + @{De_S1uPktRecQci}[9] ) / ( 900 * NR_ROP) |  | [pps] |  |  |  | N
4019 |  | GtpPath | LTE |  | Integrity | Valid |  |  | CUSTOM-Int:395 | Y |  | Int_GtpURoundTripDelayAvg_ms | pmRTDAvg |  | [ms] |  |  |  | N
4020 |  | GtpPath | LTE |  | Integrity | Valid |  |  | CUSTOM-Int:396 | Y |  | Int_GtpURoundTripDelayMax_ms | pmRTDMax |  | [ms] |  |  |  | N
4021 |  | GtpPath | LTE |  | Integrity | Valid |  |  | CUSTOM-Int:397 | Y |  | Int_GtpURoundTripDelayMin_ms | pmRTDMin |  | [ms] |  |  |  | N
4022 |  | RfPort | LTE/NR |  | Integrity | Valid |  |  | CUSTOM-Int:398 | Y |  | Int_PimMax_dBc | pmPimPwrMax / 10 |  | [dBc] |  | typical -145.3 dBc, range -115 to -200, intended to use with pmxe |  | N
4023 |  | RfPort | LTE/NR |  | Integrity | Valid |  |  | CUSTOM-Int:399 | Y |  | Int_PimMean_dBc | pmPimPwrSum / ( 10 * pmPimPwrSuccess ) |  | [dBc] |  | typical -145.3 dBc, range -115 to -200, intended to use with pmxe |  | N
4024 |  | RfPort | LTE/NR |  | Integrity | Valid |  |  | CUSTOM-Int:400 | Y |  | Int_PimStdDev | sqrt( pmPimPwrVarianceSum / 10 / pmPimPwrSuccess/ (pmPimPwrSuccess-1) ) |  | [dBc] |  | typical +1.3 dBc, range 0.5 to +8 |  | N
4025 |  | RfPort | LTE/NR |  | Integrity | Valid |  |  | CUSTOM-Int:401 | Y |  | Int_PimTooLow | pmPimPwrAttempts -pmPimPwrSuccess - pmPimPwrFailResUnavail |  | [dBc] |  |  |  | N
4026 |  | RfPort | LTE/NR |  | Integrity | Valid |  |  | CUSTOM-Int:402 | Y |  | Int_PimValid | pmPimPwrAttempts |  | [dBc] |  |  |  | N
4027 |  | RfPort | LTE/NR |  | Integrity | Valid |  |  | CUSTOM-Int:403 | Y |  | Int_PimMaxLatest_dBc | ( - pmPimPwrMaxLatest / 10 ) |  | [dBc] |  | typical -145.3 dBc, range -115 to -200, intended to use with pmxet |  | N
4028 |  | RfPort | LTE/NR |  | Integrity | Valid |  |  | CUSTOM-Int:404 | Y |  | Int_PimMeanLatest_dBc | ( - pmPimPwrSumLatest / ( 10 * pmPimPwrSuccessLatest ) ) |  | [dBc] |  | typical -145.3 dBc, range -115 to -200, intended to use with pmxet |  | N
4029 |  | SectorCarrier | LTE |  | Integrity | Valid |  |  | CUSTOM-Int:405 | N |  | #Int_BranchDeltaSinrDistr0 | 10 * log10 ( WeightedAverage( De_BranchDeltaSinrDistr0, [0.00112202,0.00141254,0.00177828,0.00223872,0.00281838,0.00354813,0.00446684,0.00562341,0.00707946,0.00891251,0.0112202,0.0141254,0.0177828,0.0223872,0.0281838,0.0354813,0.0446684,0.0562341,0.0707946,0.0891251,0.112202,0.141254,0.177828,0.223872,0.281838,0.354813,0.446684,0.562341,0.707946,0.891251,1.12202,1.41254,1.77828,2.23872,2.81838,3.54813,4.46684,5.62341,7.07946,8.91251,11.2202,14.1254,17.7828,22.3872,28.1838,35.4813,44.6684,56.2341,70.7946,89.1251,112.202,141.254,177.828,223.872,281.838,354.813,446.684,562.341,707.946,891.251] ) ) |  | [dB] |  | Delta Sinr Distribution for LTE Antenna |  | N
4030 |  | SectorCarrier | LTE |  | Integrity | Valid |  |  | CUSTOM-Int:406 | N |  | #Int_BranchDeltaSinrDistr1 | 10 * log10 ( WeightedAverage( De_BranchDeltaSinrDistr1, [0.00112202,0.00141254,0.00177828,0.00223872,0.00281838,0.00354813,0.00446684,0.00562341,0.00707946,0.00891251,0.0112202,0.0141254,0.0177828,0.0223872,0.0281838,0.0354813,0.0446684,0.0562341,0.0707946,0.0891251,0.112202,0.141254,0.177828,0.223872,0.281838,0.354813,0.446684,0.562341,0.707946,0.891251,1.12202,1.41254,1.77828,2.23872,2.81838,3.54813,4.46684,5.62341,7.07946,8.91251,11.2202,14.1254,17.7828,22.3872,28.1838,35.4813,44.6684,56.2341,70.7946,89.1251,112.202,141.254,177.828,223.872,281.838,354.813,446.684,562.341,707.946,891.251] ) ) |  | [dB] |  |  |  | N
4031 |  | SectorCarrier | LTE |  | Integrity | Valid |  |  | CUSTOM-Int:407 | N |  | #Int_BranchDeltaSinrDistr2 | 10 * log10 ( WeightedAverage( De_BranchDeltaSinrDistr2, [0.00112202,0.00141254,0.00177828,0.00223872,0.00281838,0.00354813,0.00446684,0.00562341,0.00707946,0.00891251,0.0112202,0.0141254,0.0177828,0.0223872,0.0281838,0.0354813,0.0446684,0.0562341,0.0707946,0.0891251,0.112202,0.141254,0.177828,0.223872,0.281838,0.354813,0.446684,0.562341,0.707946,0.891251,1.12202,1.41254,1.77828,2.23872,2.81838,3.54813,4.46684,5.62341,7.07946,8.91251,11.2202,14.1254,17.7828,22.3872,28.1838,35.4813,44.6684,56.2341,70.7946,89.1251,112.202,141.254,177.828,223.872,281.838,354.813,446.684,562.341,707.946,891.251] ) ) |  | [dB] |  |  |  | N
4032 |  | SectorCarrier | LTE |  | Integrity | Valid |  |  | CUSTOM-Int:408 | N |  | #Int_BranchDeltaSinrDistr3 | 10 * log10 ( WeightedAverage( De_BranchDeltaSinrDistr3, [0.00112202,0.00141254,0.00177828,0.00223872,0.00281838,0.00354813,0.00446684,0.00562341,0.00707946,0.00891251,0.0112202,0.0141254,0.0177828,0.0223872,0.0281838,0.0354813,0.0446684,0.0562341,0.0707946,0.0891251,0.112202,0.141254,0.177828,0.223872,0.281838,0.354813,0.446684,0.562341,0.707946,0.891251,1.12202,1.41254,1.77828,2.23872,2.81838,3.54813,4.46684,5.62341,7.07946,8.91251,11.2202,14.1254,17.7828,22.3872,28.1838,35.4813,44.6684,56.2341,70.7946,89.1251,112.202,141.254,177.828,223.872,281.838,354.813,446.684,562.341,707.946,891.251] ) ) |  | [dB] |  |  |  | N
4033 |  | SectorCarrier | LTE |  | Integrity | Valid |  |  | CUSTOM-Int:409 | N |  | #Int_BranchDeltaSinrDistr4 | 10 * log10 ( WeightedAverage( De_BranchDeltaSinrDistr4, [0.00112202,0.00141254,0.00177828,0.00223872,0.00281838,0.00354813,0.00446684,0.00562341,0.00707946,0.00891251,0.0112202,0.0141254,0.0177828,0.0223872,0.0281838,0.0354813,0.0446684,0.0562341,0.0707946,0.0891251,0.112202,0.141254,0.177828,0.223872,0.281838,0.354813,0.446684,0.562341,0.707946,0.891251,1.12202,1.41254,1.77828,2.23872,2.81838,3.54813,4.46684,5.62341,7.07946,8.91251,11.2202,14.1254,17.7828,22.3872,28.1838,35.4813,44.6684,56.2341,70.7946,89.1251,112.202,141.254,177.828,223.872,281.838,354.813,446.684,562.341,707.946,891.251] ) ) |  | [dB] |  |  |  | N
4034 |  | SectorCarrier | LTE |  | Integrity | Valid |  |  | CUSTOM-Int:410 | N |  | #Int_BranchDeltaSinrDistr5 | 10 * log10 ( WeightedAverage( De_BranchDeltaSinrDistr5, [0.00112202,0.00141254,0.00177828,0.00223872,0.00281838,0.00354813,0.00446684,0.00562341,0.00707946,0.00891251,0.0112202,0.0141254,0.0177828,0.0223872,0.0281838,0.0354813,0.0446684,0.0562341,0.0707946,0.0891251,0.112202,0.141254,0.177828,0.223872,0.281838,0.354813,0.446684,0.562341,0.707946,0.891251,1.12202,1.41254,1.77828,2.23872,2.81838,3.54813,4.46684,5.62341,7.07946,8.91251,11.2202,14.1254,17.7828,22.3872,28.1838,35.4813,44.6684,56.2341,70.7946,89.1251,112.202,141.254,177.828,223.872,281.838,354.813,446.684,562.341,707.946,891.251] ) ) |  | [dB] |  |  |  | N
4035 |  | SectorCarrier | LTE |  | Integrity | Valid |  |  | CUSTOM-Int:411 | N |  | #Int_BranchDeltaSinrDistr6 | 10 * log10 ( WeightedAverage( De_BranchDeltaSinrDistr6, [0.00112202,0.00141254,0.00177828,0.00223872,0.00281838,0.00354813,0.00446684,0.00562341,0.00707946,0.00891251,0.0112202,0.0141254,0.0177828,0.0223872,0.0281838,0.0354813,0.0446684,0.0562341,0.0707946,0.0891251,0.112202,0.141254,0.177828,0.223872,0.281838,0.354813,0.446684,0.562341,0.707946,0.891251,1.12202,1.41254,1.77828,2.23872,2.81838,3.54813,4.46684,5.62341,7.07946,8.91251,11.2202,14.1254,17.7828,22.3872,28.1838,35.4813,44.6684,56.2341,70.7946,89.1251,112.202,141.254,177.828,223.872,281.838,354.813,446.684,562.341,707.946,891.251] ) ) |  | [dB] |  |  |  | N
4036 |  | SectorCarrier | LTE |  | Integrity | Valid |  |  | CUSTOM-Int:412 | Y |  | Int_BranchDeltaSinrDistr0 | WeightedAverage( De_BranchDeltaSinrDistr0, [-29.5,-28.5,-27.5,-26.5,-25.5,-24.5,-23.5,-22.5,-21.5,-20.5,-19.5,-18.5,-17.5,-16.5,-15.5,-14.5,-13.5,-12.5,-11.5,-10.5,-9.5,-8.5,-7.5,-6.5,-5.5,-4.5,-3.5,-2.5,-1.5,-0.5,0.5,1.5,2.5,3.5,4.5,5.5,6.5,7.5,8.5,9.5,10.5,11.5,12.5,13.5,14.5,15.5,16.5,17.5,18.5,19.5,20.5,21.5,22.5,23.5,24.5,25.5,26.5,27.5,28.5,29.5] ) |  | [dB] |  |  |  | N
4037 |  | SectorCarrier | LTE |  | Integrity | Valid |  |  | CUSTOM-Int:413 | Y |  | Int_BranchDeltaSinrDistr1 | WeightedAverage( De_BranchDeltaSinrDistr1, [-29.5,-28.5,-27.5,-26.5,-25.5,-24.5,-23.5,-22.5,-21.5,-20.5,-19.5,-18.5,-17.5,-16.5,-15.5,-14.5,-13.5,-12.5,-11.5,-10.5,-9.5,-8.5,-7.5,-6.5,-5.5,-4.5,-3.5,-2.5,-1.5,-0.5,0.5,1.5,2.5,3.5,4.5,5.5,6.5,7.5,8.5,9.5,10.5,11.5,12.5,13.5,14.5,15.5,16.5,17.5,18.5,19.5,20.5,21.5,22.5,23.5,24.5,25.5,26.5,27.5,28.5,29.5] ) |  | [dB] |  |  |  | N
4038 |  | SectorCarrier | LTE |  | Integrity | Valid |  |  | CUSTOM-Int:414 | Y |  | Int_BranchDeltaSinrDistr2 | WeightedAverage( De_BranchDeltaSinrDistr2, [-29.5,-28.5,-27.5,-26.5,-25.5,-24.5,-23.5,-22.5,-21.5,-20.5,-19.5,-18.5,-17.5,-16.5,-15.5,-14.5,-13.5,-12.5,-11.5,-10.5,-9.5,-8.5,-7.5,-6.5,-5.5,-4.5,-3.5,-2.5,-1.5,-0.5,0.5,1.5,2.5,3.5,4.5,5.5,6.5,7.5,8.5,9.5,10.5,11.5,12.5,13.5,14.5,15.5,16.5,17.5,18.5,19.5,20.5,21.5,22.5,23.5,24.5,25.5,26.5,27.5,28.5,29.5] ) |  | [dB] |  |  |  | N
4039 |  | SectorCarrier | LTE |  | Integrity | Valid |  |  | CUSTOM-Int:415 | Y |  | Int_BranchDeltaSinrDistr3 | WeightedAverage( De_BranchDeltaSinrDistr3, [-29.5,-28.5,-27.5,-26.5,-25.5,-24.5,-23.5,-22.5,-21.5,-20.5,-19.5,-18.5,-17.5,-16.5,-15.5,-14.5,-13.5,-12.5,-11.5,-10.5,-9.5,-8.5,-7.5,-6.5,-5.5,-4.5,-3.5,-2.5,-1.5,-0.5,0.5,1.5,2.5,3.5,4.5,5.5,6.5,7.5,8.5,9.5,10.5,11.5,12.5,13.5,14.5,15.5,16.5,17.5,18.5,19.5,20.5,21.5,22.5,23.5,24.5,25.5,26.5,27.5,28.5,29.5] ) |  | [dB] |  |  |  | N
4040 |  | SectorCarrier | LTE |  | Integrity | Valid |  |  | CUSTOM-Int:416 | Y |  | Int_BranchDeltaSinrDistr4 | WeightedAverage( De_BranchDeltaSinrDistr4, [-29.5,-28.5,-27.5,-26.5,-25.5,-24.5,-23.5,-22.5,-21.5,-20.5,-19.5,-18.5,-17.5,-16.5,-15.5,-14.5,-13.5,-12.5,-11.5,-10.5,-9.5,-8.5,-7.5,-6.5,-5.5,-4.5,-3.5,-2.5,-1.5,-0.5,0.5,1.5,2.5,3.5,4.5,5.5,6.5,7.5,8.5,9.5,10.5,11.5,12.5,13.5,14.5,15.5,16.5,17.5,18.5,19.5,20.5,21.5,22.5,23.5,24.5,25.5,26.5,27.5,28.5,29.5] ) |  | [dB] |  |  |  | N
4041 |  | SectorCarrier | LTE |  | Integrity | Valid |  |  | CUSTOM-Int:417 | Y |  | Int_BranchDeltaSinrDistr5 | WeightedAverage( De_BranchDeltaSinrDistr5, [-29.5,-28.5,-27.5,-26.5,-25.5,-24.5,-23.5,-22.5,-21.5,-20.5,-19.5,-18.5,-17.5,-16.5,-15.5,-14.5,-13.5,-12.5,-11.5,-10.5,-9.5,-8.5,-7.5,-6.5,-5.5,-4.5,-3.5,-2.5,-1.5,-0.5,0.5,1.5,2.5,3.5,4.5,5.5,6.5,7.5,8.5,9.5,10.5,11.5,12.5,13.5,14.5,15.5,16.5,17.5,18.5,19.5,20.5,21.5,22.5,23.5,24.5,25.5,26.5,27.5,28.5,29.5] ) |  | [dB] |  |  |  | N
4042 |  | SectorCarrier | LTE |  | Integrity | Valid |  |  | CUSTOM-Int:418 | Y |  | Int_BranchDeltaSinrDistr6 | WeightedAverage( De_BranchDeltaSinrDistr6, [-29.5,-28.5,-27.5,-26.5,-25.5,-24.5,-23.5,-22.5,-21.5,-20.5,-19.5,-18.5,-17.5,-16.5,-15.5,-14.5,-13.5,-12.5,-11.5,-10.5,-9.5,-8.5,-7.5,-6.5,-5.5,-4.5,-3.5,-2.5,-1.5,-0.5,0.5,1.5,2.5,3.5,4.5,5.5,6.5,7.5,8.5,9.5,10.5,11.5,12.5,13.5,14.5,15.5,16.5,17.5,18.5,19.5,20.5,21.5,22.5,23.5,24.5,25.5,26.5,27.5,28.5,29.5] ) |  | [dB] |  |  |  | N
4043 |  | SectorCarrier | LTE |  | Integrity | Valid |  |  | CUSTOM-Int:419 | Y |  | Asm0Mean | WeightedAverage( De_BranchDeltaSinrDistr0, [-29.5,-28.5,-27.5,-26.5,-25.5,-24.5,-23.5,-22.5,-21.5,-20.5,-19.5,-18.5,-17.5,-16.5,-15.5,-14.5,-13.5,-12.5,-11.5,-10.5,-9.5,-8.5,-7.5,-6.5,-5.5,-4.5,-3.5,-2.5,-1.5,-0.5,0.5,1.5,2.5,3.5,4.5,5.5,6.5,7.5,8.5,9.5,10.5,11.5,12.5,13.5,14.5,15.5,16.5,17.5,18.5,19.5,20.5,21.5,22.5,23.5,24.5,25.5,26.5,27.5,28.5,29.5] ) |  | [dB] |  |  |  | N
4044 |  | SectorCarrier | LTE |  | Integrity | Valid |  |  | CUSTOM-Int:420 | Y |  | Asm1Mean | WeightedAverage( De_BranchDeltaSinrDistr1, [-29.5,-28.5,-27.5,-26.5,-25.5,-24.5,-23.5,-22.5,-21.5,-20.5,-19.5,-18.5,-17.5,-16.5,-15.5,-14.5,-13.5,-12.5,-11.5,-10.5,-9.5,-8.5,-7.5,-6.5,-5.5,-4.5,-3.5,-2.5,-1.5,-0.5,0.5,1.5,2.5,3.5,4.5,5.5,6.5,7.5,8.5,9.5,10.5,11.5,12.5,13.5,14.5,15.5,16.5,17.5,18.5,19.5,20.5,21.5,22.5,23.5,24.5,25.5,26.5,27.5,28.5,29.5] ) |  | [dB] |  |  |  | N
4045 |  | SectorCarrier | LTE |  | Integrity | Valid |  |  | CUSTOM-Int:421 | Y |  | Asm2Mean | WeightedAverage( De_BranchDeltaSinrDistr2, [-29.5,-28.5,-27.5,-26.5,-25.5,-24.5,-23.5,-22.5,-21.5,-20.5,-19.5,-18.5,-17.5,-16.5,-15.5,-14.5,-13.5,-12.5,-11.5,-10.5,-9.5,-8.5,-7.5,-6.5,-5.5,-4.5,-3.5,-2.5,-1.5,-0.5,0.5,1.5,2.5,3.5,4.5,5.5,6.5,7.5,8.5,9.5,10.5,11.5,12.5,13.5,14.5,15.5,16.5,17.5,18.5,19.5,20.5,21.5,22.5,23.5,24.5,25.5,26.5,27.5,28.5,29.5] ) |  | [dB] |  |  |  | N
4046 |  | SectorCarrier | LTE |  | Integrity | Valid |  |  | CUSTOM-Int:422 | Y |  | Asm3Mean | WeightedAverage( De_BranchDeltaSinrDistr3, [-29.5,-28.5,-27.5,-26.5,-25.5,-24.5,-23.5,-22.5,-21.5,-20.5,-19.5,-18.5,-17.5,-16.5,-15.5,-14.5,-13.5,-12.5,-11.5,-10.5,-9.5,-8.5,-7.5,-6.5,-5.5,-4.5,-3.5,-2.5,-1.5,-0.5,0.5,1.5,2.5,3.5,4.5,5.5,6.5,7.5,8.5,9.5,10.5,11.5,12.5,13.5,14.5,15.5,16.5,17.5,18.5,19.5,20.5,21.5,22.5,23.5,24.5,25.5,26.5,27.5,28.5,29.5] ) |  | [dB] |  |  |  | N
4047 |  | SectorCarrier | LTE |  | Integrity | Valid |  |  | CUSTOM-Int:423 | Y |  | Asm4Mean | WeightedAverage( De_BranchDeltaSinrDistr4, [-29.5,-28.5,-27.5,-26.5,-25.5,-24.5,-23.5,-22.5,-21.5,-20.5,-19.5,-18.5,-17.5,-16.5,-15.5,-14.5,-13.5,-12.5,-11.5,-10.5,-9.5,-8.5,-7.5,-6.5,-5.5,-4.5,-3.5,-2.5,-1.5,-0.5,0.5,1.5,2.5,3.5,4.5,5.5,6.5,7.5,8.5,9.5,10.5,11.5,12.5,13.5,14.5,15.5,16.5,17.5,18.5,19.5,20.5,21.5,22.5,23.5,24.5,25.5,26.5,27.5,28.5,29.5] ) |  | [dB] |  |  |  | N
4048 |  | SectorCarrier | LTE |  | Integrity | Valid |  |  | CUSTOM-Int:424 | Y |  | Asm5Mean | WeightedAverage( De_BranchDeltaSinrDistr5, [-29.5,-28.5,-27.5,-26.5,-25.5,-24.5,-23.5,-22.5,-21.5,-20.5,-19.5,-18.5,-17.5,-16.5,-15.5,-14.5,-13.5,-12.5,-11.5,-10.5,-9.5,-8.5,-7.5,-6.5,-5.5,-4.5,-3.5,-2.5,-1.5,-0.5,0.5,1.5,2.5,3.5,4.5,5.5,6.5,7.5,8.5,9.5,10.5,11.5,12.5,13.5,14.5,15.5,16.5,17.5,18.5,19.5,20.5,21.5,22.5,23.5,24.5,25.5,26.5,27.5,28.5,29.5] ) |  | [dB] |  |  |  | N
4049 |  | SectorCarrier | LTE |  | Integrity | Valid |  |  | CUSTOM-Int:425 | Y |  | Asm6Mean | WeightedAverage( De_BranchDeltaSinrDistr6, [-29.5,-28.5,-27.5,-26.5,-25.5,-24.5,-23.5,-22.5,-21.5,-20.5,-19.5,-18.5,-17.5,-16.5,-15.5,-14.5,-13.5,-12.5,-11.5,-10.5,-9.5,-8.5,-7.5,-6.5,-5.5,-4.5,-3.5,-2.5,-1.5,-0.5,0.5,1.5,2.5,3.5,4.5,5.5,6.5,7.5,8.5,9.5,10.5,11.5,12.5,13.5,14.5,15.5,16.5,17.5,18.5,19.5,20.5,21.5,22.5,23.5,24.5,25.5,26.5,27.5,28.5,29.5] ) |  | [dB] |  |  |  | N
4050 |  | SectorCarrier | LTE |  | Integrity | Valid |  |  | CUSTOM-Int:426 | Y |  | Asm0StdDev | WeightedStdDev( De_BranchDeltaSinrDistr0, [-29.5,-28.5,-27.5,-26.5,-25.5,-24.5,-23.5,-22.5,-21.5,-20.5,-19.5,-18.5,-17.5,-16.5,-15.5,-14.5,-13.5,-12.5,-11.5,-10.5,-9.5,-8.5,-7.5,-6.5,-5.5,-4.5,-3.5,-2.5,-1.5,-0.5,0.5,1.5,2.5,3.5,4.5,5.5,6.5,7.5,8.5,9.5,10.5,11.5,12.5,13.5,14.5,15.5,16.5,17.5,18.5,19.5,20.5,21.5,22.5,23.5,24.5,25.5,26.5,27.5,28.5,29.5] ) |  | [dB] |  |  |  | N
4051 |  | SectorCarrier | LTE |  | Integrity | Valid |  |  | CUSTOM-Int:427 | Y |  | Asm1StdDev | WeightedStdDev( De_BranchDeltaSinrDistr1, [-29.5,-28.5,-27.5,-26.5,-25.5,-24.5,-23.5,-22.5,-21.5,-20.5,-19.5,-18.5,-17.5,-16.5,-15.5,-14.5,-13.5,-12.5,-11.5,-10.5,-9.5,-8.5,-7.5,-6.5,-5.5,-4.5,-3.5,-2.5,-1.5,-0.5,0.5,1.5,2.5,3.5,4.5,5.5,6.5,7.5,8.5,9.5,10.5,11.5,12.5,13.5,14.5,15.5,16.5,17.5,18.5,19.5,20.5,21.5,22.5,23.5,24.5,25.5,26.5,27.5,28.5,29.5] ) |  | [dB] |  |  |  | N
4052 |  | SectorCarrier | LTE |  | Integrity | Valid |  |  | CUSTOM-Int:428 | Y |  | Asm2StdDev | WeightedStdDev( De_BranchDeltaSinrDistr2, [-29.5,-28.5,-27.5,-26.5,-25.5,-24.5,-23.5,-22.5,-21.5,-20.5,-19.5,-18.5,-17.5,-16.5,-15.5,-14.5,-13.5,-12.5,-11.5,-10.5,-9.5,-8.5,-7.5,-6.5,-5.5,-4.5,-3.5,-2.5,-1.5,-0.5,0.5,1.5,2.5,3.5,4.5,5.5,6.5,7.5,8.5,9.5,10.5,11.5,12.5,13.5,14.5,15.5,16.5,17.5,18.5,19.5,20.5,21.5,22.5,23.5,24.5,25.5,26.5,27.5,28.5,29.5] ) |  | [dB] |  |  |  | N
4053 |  | SectorCarrier | LTE |  | Integrity | Valid |  |  | CUSTOM-Int:429 | Y |  | Asm3StdDev | WeightedStdDev( De_BranchDeltaSinrDistr3, [-29.5,-28.5,-27.5,-26.5,-25.5,-24.5,-23.5,-22.5,-21.5,-20.5,-19.5,-18.5,-17.5,-16.5,-15.5,-14.5,-13.5,-12.5,-11.5,-10.5,-9.5,-8.5,-7.5,-6.5,-5.5,-4.5,-3.5,-2.5,-1.5,-0.5,0.5,1.5,2.5,3.5,4.5,5.5,6.5,7.5,8.5,9.5,10.5,11.5,12.5,13.5,14.5,15.5,16.5,17.5,18.5,19.5,20.5,21.5,22.5,23.5,24.5,25.5,26.5,27.5,28.5,29.5] ) |  | [dB] |  |  |  | N
4054 |  | SectorCarrier | LTE |  | Integrity | Valid |  |  | CUSTOM-Int:430 | Y |  | Asm4StdDev | WeightedStdDev( De_BranchDeltaSinrDistr4, [-29.5,-28.5,-27.5,-26.5,-25.5,-24.5,-23.5,-22.5,-21.5,-20.5,-19.5,-18.5,-17.5,-16.5,-15.5,-14.5,-13.5,-12.5,-11.5,-10.5,-9.5,-8.5,-7.5,-6.5,-5.5,-4.5,-3.5,-2.5,-1.5,-0.5,0.5,1.5,2.5,3.5,4.5,5.5,6.5,7.5,8.5,9.5,10.5,11.5,12.5,13.5,14.5,15.5,16.5,17.5,18.5,19.5,20.5,21.5,22.5,23.5,24.5,25.5,26.5,27.5,28.5,29.5] ) |  | [dB] |  |  |  | N
4055 |  | SectorCarrier | LTE |  | Integrity | Valid |  |  | CUSTOM-Int:431 | Y |  | Asm5StdDev | WeightedStdDev( De_BranchDeltaSinrDistr5, [-29.5,-28.5,-27.5,-26.5,-25.5,-24.5,-23.5,-22.5,-21.5,-20.5,-19.5,-18.5,-17.5,-16.5,-15.5,-14.5,-13.5,-12.5,-11.5,-10.5,-9.5,-8.5,-7.5,-6.5,-5.5,-4.5,-3.5,-2.5,-1.5,-0.5,0.5,1.5,2.5,3.5,4.5,5.5,6.5,7.5,8.5,9.5,10.5,11.5,12.5,13.5,14.5,15.5,16.5,17.5,18.5,19.5,20.5,21.5,22.5,23.5,24.5,25.5,26.5,27.5,28.5,29.5] ) |  | [dB] |  |  |  | N
4056 |  | SectorCarrier | LTE |  | Integrity | Valid |  |  | CUSTOM-Int:432 | Y |  | Asm6StdDev | WeightedStdDev( De_BranchDeltaSinrDistr6, [-29.5,-28.5,-27.5,-26.5,-25.5,-24.5,-23.5,-22.5,-21.5,-20.5,-19.5,-18.5,-17.5,-16.5,-15.5,-14.5,-13.5,-12.5,-11.5,-10.5,-9.5,-8.5,-7.5,-6.5,-5.5,-4.5,-3.5,-2.5,-1.5,-0.5,0.5,1.5,2.5,3.5,4.5,5.5,6.5,7.5,8.5,9.5,10.5,11.5,12.5,13.5,14.5,15.5,16.5,17.5,18.5,19.5,20.5,21.5,22.5,23.5,24.5,25.5,26.5,27.5,28.5,29.5] ) |  | [dB] |  |  |  | N
4057 |  | SectorCarrier | LTE |  | Integrity | Valid |  |  | CUSTOM-Int:433 | Y |  | Asm0Median | WeightedPercentile( 50, De_BranchDeltaSinrDistr0, [-29.5,-28.5,-27.5,-26.5,-25.5,-24.5,-23.5,-22.5,-21.5,-20.5,-19.5,-18.5,-17.5,-16.5,-15.5,-14.5,-13.5,-12.5,-11.5,-10.5,-9.5,-8.5,-7.5,-6.5,-5.5,-4.5,-3.5,-2.5,-1.5,-0.5,0.5,1.5,2.5,3.5,4.5,5.5,6.5,7.5,8.5,9.5,10.5,11.5,12.5,13.5,14.5,15.5,16.5,17.5,18.5,19.5,20.5,21.5,22.5,23.5,24.5,25.5,26.5,27.5,28.5,29.5] ) |  | [dB] |  |  |  | N
4058 |  | SectorCarrier | LTE |  | Integrity | Valid |  |  | CUSTOM-Int:434 | Y |  | Asm1Median | WeightedPercentile( 50, De_BranchDeltaSinrDistr1, [-29.5,-28.5,-27.5,-26.5,-25.5,-24.5,-23.5,-22.5,-21.5,-20.5,-19.5,-18.5,-17.5,-16.5,-15.5,-14.5,-13.5,-12.5,-11.5,-10.5,-9.5,-8.5,-7.5,-6.5,-5.5,-4.5,-3.5,-2.5,-1.5,-0.5,0.5,1.5,2.5,3.5,4.5,5.5,6.5,7.5,8.5,9.5,10.5,11.5,12.5,13.5,14.5,15.5,16.5,17.5,18.5,19.5,20.5,21.5,22.5,23.5,24.5,25.5,26.5,27.5,28.5,29.5] ) |  | [dB] |  |  |  | N
4059 |  | SectorCarrier | LTE |  | Integrity | Valid |  |  | CUSTOM-Int:435 | Y |  | Asm2Median | WeightedPercentile( 50, De_BranchDeltaSinrDistr2, [-29.5,-28.5,-27.5,-26.5,-25.5,-24.5,-23.5,-22.5,-21.5,-20.5,-19.5,-18.5,-17.5,-16.5,-15.5,-14.5,-13.5,-12.5,-11.5,-10.5,-9.5,-8.5,-7.5,-6.5,-5.5,-4.5,-3.5,-2.5,-1.5,-0.5,0.5,1.5,2.5,3.5,4.5,5.5,6.5,7.5,8.5,9.5,10.5,11.5,12.5,13.5,14.5,15.5,16.5,17.5,18.5,19.5,20.5,21.5,22.5,23.5,24.5,25.5,26.5,27.5,28.5,29.5] ) |  | [dB] |  |  |  | N
4060 |  | SectorCarrier | LTE |  | Integrity | Valid |  |  | CUSTOM-Int:436 | Y |  | Asm3Median | WeightedPercentile( 50, De_BranchDeltaSinrDistr3, [-29.5,-28.5,-27.5,-26.5,-25.5,-24.5,-23.5,-22.5,-21.5,-20.5,-19.5,-18.5,-17.5,-16.5,-15.5,-14.5,-13.5,-12.5,-11.5,-10.5,-9.5,-8.5,-7.5,-6.5,-5.5,-4.5,-3.5,-2.5,-1.5,-0.5,0.5,1.5,2.5,3.5,4.5,5.5,6.5,7.5,8.5,9.5,10.5,11.5,12.5,13.5,14.5,15.5,16.5,17.5,18.5,19.5,20.5,21.5,22.5,23.5,24.5,25.5,26.5,27.5,28.5,29.5] ) |  | [dB] |  |  |  | N
4061 |  | SectorCarrier | LTE |  | Integrity | Valid |  |  | CUSTOM-Int:437 | Y |  | Asm4Median | WeightedPercentile( 50, De_BranchDeltaSinrDistr4, [-29.5,-28.5,-27.5,-26.5,-25.5,-24.5,-23.5,-22.5,-21.5,-20.5,-19.5,-18.5,-17.5,-16.5,-15.5,-14.5,-13.5,-12.5,-11.5,-10.5,-9.5,-8.5,-7.5,-6.5,-5.5,-4.5,-3.5,-2.5,-1.5,-0.5,0.5,1.5,2.5,3.5,4.5,5.5,6.5,7.5,8.5,9.5,10.5,11.5,12.5,13.5,14.5,15.5,16.5,17.5,18.5,19.5,20.5,21.5,22.5,23.5,24.5,25.5,26.5,27.5,28.5,29.5] ) |  | [dB] |  |  |  | N
4062 |  | SectorCarrier | LTE |  | Integrity | Valid |  |  | CUSTOM-Int:438 | Y |  | Asm5Median | WeightedPercentile( 50, De_BranchDeltaSinrDistr5, [-29.5,-28.5,-27.5,-26.5,-25.5,-24.5,-23.5,-22.5,-21.5,-20.5,-19.5,-18.5,-17.5,-16.5,-15.5,-14.5,-13.5,-12.5,-11.5,-10.5,-9.5,-8.5,-7.5,-6.5,-5.5,-4.5,-3.5,-2.5,-1.5,-0.5,0.5,1.5,2.5,3.5,4.5,5.5,6.5,7.5,8.5,9.5,10.5,11.5,12.5,13.5,14.5,15.5,16.5,17.5,18.5,19.5,20.5,21.5,22.5,23.5,24.5,25.5,26.5,27.5,28.5,29.5] ) |  | [dB] |  |  |  | N
4063 |  | SectorCarrier | LTE |  | Integrity | Valid |  |  | CUSTOM-Int:439 | Y |  | Asm6Median | WeightedPercentile( 50, De_BranchDeltaSinrDistr6, [-29.5,-28.5,-27.5,-26.5,-25.5,-24.5,-23.5,-22.5,-21.5,-20.5,-19.5,-18.5,-17.5,-16.5,-15.5,-14.5,-13.5,-12.5,-11.5,-10.5,-9.5,-8.5,-7.5,-6.5,-5.5,-4.5,-3.5,-2.5,-1.5,-0.5,0.5,1.5,2.5,3.5,4.5,5.5,6.5,7.5,8.5,9.5,10.5,11.5,12.5,13.5,14.5,15.5,16.5,17.5,18.5,19.5,20.5,21.5,22.5,23.5,24.5,25.5,26.5,27.5,28.5,29.5] ) |  | [dB] |  |  |  | N
4064 |  | SectorCarrier | LTE |  | Integrity | Valid |  |  | CUSTOM-Int:440 | Y |  | Asm0Skew | 3*( Asm0Mean - Asm0Median ) / Asm0StdDev |  | [dB] |  |  |  | N
4065 |  | SectorCarrier | LTE |  | Integrity | Valid |  |  | CUSTOM-Int:441 | Y |  | Asm1Skew | 3*( Asm1Mean - Asm1Median ) / Asm1StdDev |  | [dB] |  |  |  | N
4066 |  | SectorCarrier | LTE |  | Integrity | Valid |  |  | CUSTOM-Int:442 | Y |  | Asm2Skew | 3*( Asm2Mean - Asm2Median ) / Asm2StdDev |  | [dB] |  |  |  | N
4067 |  | SectorCarrier | LTE |  | Integrity | Valid |  |  | CUSTOM-Int:443 | Y |  | Asm3Skew | 3*( Asm3Mean - Asm3Median ) / Asm3StdDev |  | [dB] |  |  |  | N
4068 |  | SectorCarrier | LTE |  | Integrity | Valid |  |  | CUSTOM-Int:444 | Y |  | Asm4Skew | 3*( Asm4Mean - Asm4Median ) / Asm4StdDev |  | [dB] |  |  |  | N
4069 |  | SectorCarrier | LTE |  | Integrity | Valid |  |  | CUSTOM-Int:445 | Y |  | Asm5Skew | 3*( Asm5Mean - Asm5Median ) / Asm5StdDev |  | [dB] |  |  |  | N
4070 |  | SectorCarrier | LTE |  | Integrity | Valid |  |  | CUSTOM-Int:446 | Y |  | Asm6Skew | 3*( Asm6Mean - Asm6Median ) / Asm6StdDev |  | [dB] |  |  |  | N
4071 |  | SectorCarrier | LTE |  | Integrity | Valid |  |  | CUSTOM-Int:447 | Y |  | Asm0Total | Sum( De_BranchDeltaSinrDistr0 ) + 0 |  | [dB] |  |  |  | N
4072 |  | SectorCarrier | LTE |  | Integrity | Valid |  |  | CUSTOM-Int:448 | Y |  | Asm1Total | Sum( De_BranchDeltaSinrDistr1 ) + 0 |  | [dB] |  |  |  | N
4073 |  | SectorCarrier | LTE |  | Integrity | Valid |  |  | CUSTOM-Int:449 | Y |  | Asm2Total | Sum( De_BranchDeltaSinrDistr2 ) + 0 |  | [dB] |  |  |  | N
4074 |  | SectorCarrier | LTE |  | Integrity | Valid |  |  | CUSTOM-Int:450 | Y |  | Asm3Total | Sum( De_BranchDeltaSinrDistr3 ) + 0 |  | [dB] |  |  |  | N
4075 |  | SectorCarrier | LTE |  | Integrity | Valid |  |  | CUSTOM-Int:451 | Y |  | Asm4Total | Sum( De_BranchDeltaSinrDistr4 ) + 0 |  | [dB] |  |  |  | N
4076 |  | SectorCarrier | LTE |  | Integrity | Valid |  |  | CUSTOM-Int:452 | Y |  | Asm5Total | Sum( De_BranchDeltaSinrDistr5 ) + 0 |  | [dB] |  |  |  | N
4077 |  | SectorCarrier | LTE |  | Integrity | Valid |  |  | CUSTOM-Int:453 | Y |  | Asm6Total | Sum( De_BranchDeltaSinrDistr6 ) + 0 |  | [dB] |  |  |  | N
4078 |  | NbIotCell | LTE |  | Res | Valid |  |  | CUSTOM-Int:454 | Y |  | Res_AverageNpdcchUtil | WeightedAverage( pmNpdcchCceUtil,[5,10,15,20,25,30,35,40,45,50,55,60,65,70,75,80,85,90,95,100] ) |  | [%] |  |  |  | Y | npdcch_cce_utilization.yaml
4079 |  | NbIotCell | LTE |  | Res | Valid |  |  | CUSTOM-Int:455 | Y |  | Res_AverageNpdschUtil | WeightedAverage( pmNpdschUtilDistr,[5,10,15,20,25,30,35,40,45,50,55,60,65,70,75,80,85,90,95,100] ) |  | [%] |  |  |  | Y | npdsch_utilization.yaml
4080 |  | NbIotCell | LTE |  | Res | Valid |  |  | CUSTOM-Int:456 | Y |  | Res_AverageNpuschUtil | WeightedAverage( pmNpuschUtilDistr,[5,10,15,20,25,30,35,40,45,50,55,60,65,70,75,80,85,90,95,100] ) |  | [%] |  |  |  | Y | npusch_utilization.yaml
4081 |  | SecurityHandling | LTE |  | Other | Valid |  |  | CUSTOM-Int:457 | Y |  | Oth_RrcSecFailIntegrity | pmRrcSecFailIntegrity |  | [#] |  |  |  | N
4082 |  | SecurityHandling | LTE |  | Other | Valid |  |  | CUSTOM-Int:458 | Y |  | Oth_RrcSecFailUnexpectedMsg | pmRrcSecFailUnexpectedMsg |  | [RRC messages] |  |  |  | N
4083 |  | EUtranCellFDD/TDD | LTE |  | Other | Valid |  |  | CUSTOM-Int:459 | Y |  | Oth_DrbVsUeSessionTimeRatio | pmSessionTimeDrb / pmSessionTimeUe |  | [x/y] |  |  |  | N
4084 |  | EUtranCellFDD/TDD | LTE |  | Other | Valid |  |  | CUSTOM-Int:460 | Y |  | Oth_Msg3RachRrcConsistencyCheck | pmRrcConnEstabAtt / pmRaSuccCbra |  | [x/y] |  |  |  | N
4085 |  | EUtranCellFDD/TDD | LTE |  | Mobility | Valid |  |  | CUSTOM-Int:461 | Y |  | Mob_IRAT_Redirect | 100 * ( pmUeCtxtRelSCCdma + pmUeCtxtRelSCWcdma + pmUeCtxtRelSCGsm ) / pmUeCtxtEstabSucc |  | [%] |  |  |  | N
4086 |  | EUtranCellFDD/TDD | LTE |  | Mobility | Valid |  |  | CUSTOM-Int:462 | Y |  | Mob_SessionContinuityRel | pmUeCtxtRelSCCdma + pmUeCtxtRelSCWcdma + pmUeCtxtRelSCGsm + pmUeCtxtRelSCEUtra + pmUeCtxtRelSCTdScdma |  | [RRC Connection RwR] |  |  |  | N
4087 |  | EUtranCellFDD/TDD | LTE |  | Other | Valid |  |  | CUSTOM-Int:463 | Y |  | Oth_UeCtxtEstablishmentAndReleaseConsistency | ( pmUeCtxtRelSCCdma + pmUeCtxtRelSCWcdma + pmUeCtxtRelSCEUtra + pmUeCtxtRelMme + pmUeCtxtRelNormalEnb + pmUeCtxtRelAbnormalEnb ) / pmUeCtxtEstabSucc |  | [x/y] |  |  |  | N
4088 |  | PmUeMeasControl | LTE |  | Other | Valid |  |  | CUSTOM-Int:464 | Y |  | Oth_RsrpIntraFreq | WeightedAverage( pmUeMeasRsrpServIntraFreq1,[-126,-123,-120,-117,-114,-111,-108,-105,-102,-99,-96,-93,-90,-87,-84,-81,-78] ) |  | [dBm] |  |  |  | N
4089 |  | EUtranCellFDD/TDD | LTE |  | Res | Valid |  |  | CUSTOM-Int:465 | Y |  | Res_PDCCH_CCE_Congestion_Perc_Over_80 | 100 * SumSub( pmPdcchCceUtil,16,19 ) / Sum( pmPdcchCceUtil ) |  | [%] |  |  |  | N
4090 |  | EUtranCellFDD/TDD | LTE |  | Res | Valid |  |  | CUSTOM-Int:466 | Y |  | Res_SrCongestion | pmPucchFailSr |  | [Scheduling Requests] |  |  |  | N
4091 |  | EUtranCellFDD/TDD | LTE |  | Res | Valid |  |  | CUSTOM-Int:467 | Y |  | Res_DlPrbPercUsage | 100 * WeightedAverage( pmPrbUtilDl,[0.05,0.15,0.25,0.35,0.45,0.55,0.65,0.75,0.85,0.95] ) |  | [%] |  |  |  | Y | downlink_prb_utilization.yaml
4092 |  | EUtranCellFDD/TDD | LTE |  | Res | Valid |  |  | CUSTOM-Int:468 | Y |  | Res_UlPrbPercUsage | 100 * WeightedAverage( pmPrbUtilUl,[0.05,0.15,0.25,0.35,0.45,0.55,0.65,0.75,0.85,0.95] ) |  | [%] |  |  |  | Y | uplink_prb_utilization.yaml
4093 |  | EUtranCellFDD/TDD | LTE |  | Accessibility | Valid |  |  | CUSTOM-Int:469 | Y |  | Acc_AddedERabEstabFailRateDueToMultipleLicense | 100 * pmErabEstabFailAddedLic / pmErabEstabAttAdded |  | [%] |  |  |  | N
4094 |  | EUtranCellFDD/TDD | LTE |  | Accessibility | Valid |  |  | CUSTOM-Int:470 | Y |  | Acc_RrcConnSetupFailureRateDueToLackOfConnectedUsersLicense | 100 * pmRrcConnEstabFailLic / pmRrcConnEstabAtt |  | [%] |  |  |  | Y | accessibility_failure_rate_due_to_connected_users_license.yaml |  | accessibility_failure_rate_due_to_connected_users_license.yaml
4095 |  | EUtranCellFDD/TDD | LTE |  | Accessibility | Valid |  |  | CUSTOM-Int:471 | Y |  | Acc_RrcConnSetupRatioForMOData | 100 * pmRrcConnEstabAttMod / pmRrcConnEstabAtt |  | [%] |  |  |  | N
4096 |  | EUtranCellFDD/TDD | LTE |  | Accessibility | Valid |  |  | CUSTOM-Int:472 | Y |  | Acc_RrcConnSetupRatioForMOSignalling | 100 * pmRrcConnEstabAttMos / pmRrcConnEstabAtt |  | [%] |  |  |  | N
4097 |  | EUtranCellFDD/TDD | LTE |  | Accessibility | Valid |  |  | CUSTOM-Int:473 | Y |  | Acc_RrcConnSetupRatioForEmergency | 100 * pmRrcConnEstabAttEm / pmRrcConnEstabAtt |  | [%] |  |  |  | N
4098 |  | EUtranCellFDD/TDD | LTE |  | Accessibility | Valid |  |  | CUSTOM-Int:474 | Y |  | Acc_RrcConnSetupRatioForMobileTerminating | 100 * pmRrcConnEstabAttMta / pmRrcConnEstabAtt |  | [%] |  |  |  | N
4099 |  | EUtranCellFDD/TDD | LTE |  | Accessibility | Valid |  |  | CUSTOM-Int:475 | Y |  | Acc_RrcConnSetupRatioForHighPrioAccess | 100 * pmRrcConnEstabAttHpa/ pmRrcConnEstabAtt |  | [%] |  |  |  | N
4100 |  | EUtranCellFDD/TDD | LTE |  | Accessibility | Valid |  |  | CUSTOM-Int:476 | Y |  | Acc_InitialERabEstabFailureRateDueToMultipleLicense | 100 * pmErabEstabFailInitLic / pmErabEstabAttInit |  | [%] |  |  |  | N
4101 |  | EUtranCellFDD/TDD | LTE |  | Accessibility | Valid |  |  | CUSTOM-Int:477 | Y |  | Acc_CBRA_RandomAccessSuccessRate | 100 * pmRaSuccCbra / pmRaAttCbra |  | [%] |  |  |  | N
4102 |  | EUtranCellFDD/TDD | LTE |  | Accessibility | Valid |  |  | CUSTOM-Int:478 | Y |  | Acc_RandomAccessMSG2Congestion | 100 * pmRaFailCbraMsg2Disc / pmRaAttCbra |  | [%] |  |  |  | N
4103 |  | EUtranCellFDD/TDD | LTE |  | Integrity | Valid |  |  | CUSTOM-Int:479 | Y |  | Int_RadioUeRepCqiHomDistr | pmRadioHomUeRepCqiDistr |  | [CQI] |  |  |  | N
4104 |  | EUtranCellFDD/TDD | LTE |  | Integrity | Valid |  |  | CUSTOM-Int:480 | Y |  | Int_DlRadioMeasTxRankDistr | pmRadioTxRankDistr |  | [MIMO Rank] |  |  |  | N
4105 |  | EUtranCellFDD/TDD | LTE |  | Mobility | Valid |  |  | CUSTOM-Int:481 | Y |  | Mob_HoPrepRejInLicConnUsers | pmHoPrepRejInLicConnUsers |  | [#] |  |  |  | N
4106 |  | EUtranCellFDD/TDD | LTE |  | Mobility | Valid |  |  | CUSTOM-Int:482 | Y |  | Mob_HoPrepRejInLicMob | pmHoPrepRejInLicMob |  | [#] |  |  |  | N
4107 |  | EUtranCellFDD/TDD | LTE |  | Mobility | Valid |  |  | CUSTOM-Int:483 | Y |  | Mob_HoPrepRejInLicMultiErab | pmHoPrepRejInLicMultiErab |  | [E-RAB] |  |  |  | N
4108 |  | EUtranCellFDD/TDD | LTE |  | Mobility | Valid |  |  | CUSTOM-Int:484 | Y |  | Mob_AnrNeighbrelAdd | pmAnrNeighbrelAdd |  | [relations] |  |  |  | N
4109 |  | EUtranCellFDD/TDD | LTE |  | Mobility | Valid |  |  | CUSTOM-Int:485 | Y |  | Mob_AnrNeighbrelRemove | pmAnrNeighbrelRem |  | [relations] |  |  |  | N
4110 |  | EUtranCellFDD/TDD, GUtranCellRelation, EUtranCellRelation, UtranCellRelation, GeranCellRelation, Cdma20001xRttCellRelation | LTE |  | Mobility | Valid |  |  | CUSTOM-Int:486 | Y |  | Mob_HighTrafficHoRejectionRate | 100 * pmHoPrepRejInMpOverload / ( pmHoPrepAttLteIntraF + pmHoPrepAttLteInterF + pmHoPrepAtt + pmHoPrepAtt1xRttSrvcc - pmHoPrepAttLb ) |  | [%] |  |  |  | N
4111 |  | ENodeBFunction | LTE |  | Res | Valid |  |  | CUSTOM-Int:487 | Y | done | Res_LicLteConnectedUsersDistr | WeightedAverage( pmLicConnectedUsersDistr , [2.5, 7.5, 12.5, 17.5, 22.5, 27.5, 32.5, 37.5, 42.5, 47.5, 52.5, 57.5, 62.5, 67.5, 72.5, 77.5, 82.5, 87.5, 92.5, 97.5] ) |  | [%] |  |  |  | Y | capacity_features_license_utilization_distribution.yaml |  | capacity_features_license_utilization_distribution.yaml
4112 |  | ENodeBFunction | LTE |  | Res | Valid |  |  | CUSTOM-Int:488 | Y | done | Res_LicLteConnectedUsersAverageLic | pmLicConnectedUsersActual |  | [%] |  |  |  | Y | average_percentile_for_capacity_feature_license_utilization_per_rbs.yaml |  | average_percentile_for_capacity_feature_license_utilization_per_rbs.yaml
4113 |  | ENodeBFunction | LTE |  | Res | Valid |  |  | CUSTOM-Int:489 | Y | done | Res_LicLteConnectedUsersTimeCongestion | pmLicConnectedUsersTimeCong |  | [s] |  |  |  | Y | capacity_features_license_time_congestion.yaml |  | capacity_features_license_time_congestion.yaml
4114 |  | ENodeBFunction | LTE |  | Res | Valid |  |  | CUSTOM-Int:490 | Y | done | Res_LicLteConnectedUsersCapacityRatio | pmLicConnectedUsersMax |  | [Connected Users] |  |  |  | Y | number_of_connected_users_with_the_highest_peak_value_over_rop.yaml | number_of_connected_users_with_the_highest_peak_value_over_a_measurement_period.yaml
4115 |  | EUtranCellFDD/TDD | LTE |  | Res | Valid |  |  | CUSTOM-Int:491 | Y |  | Res_DlTtiOccupancy | pmSchedActivityCellDl /( NR_ROP * 900 * 1000 ) |  | [x/y] |  |  |  | N
4116 |  | EUtranCellFDD/TDD | LTE |  | Res | Valid |  |  | CUSTOM-Int:492 | Y |  | Res_UlTtiOccupancy | pmSchedActivityCellUl /( NR_ROP * 900 * 1000 ) |  | [x/y] |  |  |  | N
4117 |  | EUtranCellFDD/TDD, NRCellDU | LTE/NR |  | Availability | Valid |  |  | CUSTOM-Int:493 | Y |  | Av_CellDownMan | 100 * pmCellDowntimeMan / ( 900 * NR_ROP ) |  | [%] |  |  |  | N
4118 |  | EUtranCellFDD/TDD, NRCellDU | LTE/NR |  | Availability | Valid |  |  | CUSTOM-Int:494 | Y |  | Av_CellDownAuto | 100 * pmCellDowntimeAuto / ( 900 * NR_ROP ) |  | [%] |  |  |  | N
4119 |  | EUtranCellFDD/TDD, NRCellDU | LTE/NR |  | Integrity | Valid |  |  | CUSTOM-Int:495 | Y | Name changed | Int_MacThroughputUlFixedTime_Mbps | pmMacVolUl / ( 900 * NR_ROP ) |  | [Mbps] |  |  |  | N
4120 |  | EUtranCellFDD/TDD | LTE |  | Mobility | Valid |  |  | CUSTOM-Int:497 | Y |  | Mob_HoPrepSuccRate | 100 * ( pmHoPrepSuccLteIntraF + pmHoPrepSuccLteInterF + pmHoPrepSucc + pmHoPrepSucc1xRttSrvcc - pmHoPrepSuccNonMob ) / ( pmHoPrepAttLteIntraF + pmHoPrepAttLteInterF + pmHoPrepAtt + pmHoPrepAtt1xRttSrvcc - pmHoPrepAttNonMob ) |  | [%]
4121 |  | EUtranCellFDD/TDD | LTE |  | Mobility | Valid |  |  | CUSTOM-Int:498 | Y |  | Mob_HoExecSuccRate | 100 * ( pmHoExeSuccLteIntraF + pmHoExeSuccLteInterF + pmHoExeSucc - pmHoExeSuccNonMob) / ( pmHoExeAttLteIntraF + pmHoExeAttLteInterF + pmHoExeAtt - pmHoExeAttNonMob ) |  | [%]
4122 |  | EUtranCellFDD/TDD | LTE |  | Mobility | Valid |  |  | CUSTOM-Int:499 | Y |  | Mob_MobilitySuccRate | Mob_HoPrepSuccRate * Mob_HoExecSuccRate / 100 |  | [%]
4123 |  | EUtranCellFDD/TDD | LTE |  | Mobility | Valid |  |  | CUSTOM-Int:500 | Y |  | Mob_CellHoPrepSuccRate | 100 * ( pmCellHoPrepSuccLteIntraF + pmCellHoPrepSuccLteInterF + pmHoPrepSucc + pmHoPrepSucc1xRttSrvcc - pmHoPrepSuccNonMob ) / ( pmCellHoPrepAttLteIntraF + pmCellHoPrepAttLteInterF + pmHoPrepAtt + pmHoPrepAtt1xRttSrvcc - pmHoPrepAttNonMob ) |  | [%]
4124 |  | EUtranCellFDD/TDD | LTE |  | Mobility | Valid |  |  | CUSTOM-Int:501 | Y |  | Mob_CellHoExecSuccRate | 100 * ( pmCellHoExeSuccLteIntraF + pmCellHoExeSuccLteInterF + pmHoExeSucc - pmHoExeSuccNonMob ) / ( pmCellHoExeAttLteIntraF + pmCellHoExeAttLteInterF + pmHoExeAtt - pmHoExeAttNonMob ) |  | [%]
4125 |  | EUtranCellFDD/TDD | LTE |  | Mobility | Valid |  |  | CUSTOM-Int:502 | Y |  | Mob_CellMobilitySuccRate | Mob_CellHoPrepSuccRate * Mob_CellHoExecSuccRate / 100
4126 |  | ENodeBFunction | LTE |  | License | Valid |  |  | CUSTOM-Int:503 | MSPM.24.0k | done | Res_LicLteCarrier10MHzUtil | pmLic5MHzSectorCarrierActual | 5 plus 5 MHz Sector Carrier Capacity License Utilization | [Carrier Capacity] | pmLic5MHzSectorCarrierActual | Current number of licensed 5+5 MHz Sector Carrier capacity units that are allocated to cells. |  |  | 5_plus_5_mhz_sector_carrier_capacity_license_utilization.yaml
4127 |  | EUtranCellFDD/TDD | LTE |  | Resources | Valid |  |  | CUSTOM-Int:504 | MSPM.24.0k | done | Res_PucchPrbPairAvailableAckNack | pmPrbAvailUlPucchAckNack | Available PUCCH ACK NACK PRB in Uplink | UNDEFINED | pmPrbAvailUlPucchAckNack |  |  |  | available_pucch_ack_nack_prb_in_uplink.yaml
4128 |  | EUtranCellFDD/TDD | LTE |  | Resources | Valid |  |  | CUSTOM-Int:505 | MSPM.24.0k | done | Res_PucchPrbPairAvailableCqi | pmPrbAvailUlPucchCqi | Available PUCCH CQI PRB in Uplink | UNDEFINED | pmPrbAvailUlPucchCqi |  |  |  | available_pucch_cqi_prb_in_uplink.yaml
4129 |  | EUtranCellFDD/TDD | LTE |  | Resources | Valid |  |  | CUSTOM-Int:506 | MSPM.24.0k | done | Res_PucchPrbPairAvailableSr | pmPrbAvailUlPucchSr | Available PUCCH SR PRB in Uplink | UNDEFINED | pmPrbAvailUlPucchSr |  |  |  | available_pucch_sr_prb_in_uplink.yaml
4130 |  | EUtranCellFDD/TDD | LTE |  | Integrity | Depreciated |  | 'L21Q1.1' | CUSTOM-Int:507 |  |  |  | pmMacLatTimeDlQci[$input] / pmMacTimeDlSampQci[$input] | Average DL MAC DRB Latency per QCI | [ms] | pmMacLatTimeDlQci[$input] / pmMacTimeDlSampQci[$input] |  |  |  | average_dl_mac_drb_latency_per_qci.yaml
4131 |  | ENodeBFunction | LTE |  | License | Valid |  |  | CUSTOM-Int:510 | MSPM.24.0k | done | Res_LicLteConnectedUsersAvg | pmLicConnectedUsersLevSum / pmLicConnectedUsersLevSamp | Average Number of Connected Users over a Measurement Period | [Users] | pmLicConnectedUsersLevSum / pmLicConnectedUsersLevSamp |  |  |  | average_number_of_connected_users_over_a_measurement_period.yaml
4132 |  | ENodeBFunction | LTE |  | License | Valid |  |  | CUSTOM-Int:511 | No, as CUSTOM-Int:503 |  |  | pmLic5MHzSectorCarrierActual | Average RBS 5 plus 5 MHz Sector Carrier Capacity License Utilization | [Carrier Capacity] | sum_over_elements<NODE>( pmLic5MHzSectorCarrierActual ) / NODE |  |  |  | average_rbs_5_plus_5_mhz_sector_carrier_capacity_license_utilization.yaml
4133 |  | ENodeBFunction | LTE |  | License | Valid |  |  | CUSTOM-Int:512 | MSPM.24.0k | done | Res_LicLteCarrier10MHzFddUtil | pmLic5Plus5MHzScFddActual | Average RBS 5 plus 5 MHz Sector Carrier FDD Capacity License Utilization | [Carrier Capacity] | sum_over_elements<NODE>( pmLic5Plus5MHzScFddActual ) / NODE | Current number of licensed 5+5 MHz Sector Carrier capacity units that are allocated to FDD cells. If the node has no FDD cells unlocked then counter reports 0 value. |  |  | average_rbs_5_plus_5_mhz_sector_carrier_fdd_capacity_license_utilization.yaml
4134 |  | BbProcessingResource | LTE |  | License | Valid |  |  | CUSTOM-Int:514 | MSPM.24.0k | done | Res_LicLteThroughputCapacityUtilInXPctlDl | pmLicDlCapActual | Average RBS Percentile for Downlink Baseband Capacity License Utilization | [%] | sum_over_elements<NODE>( pmLicDlCapActual ) / NODE | The X percentile of the utilization for downlink baseband capacity during a measurement period. The value for X is given by the attribute ENodeBFunction::licDlBbPercentileConf. The data that is evaluated is the same as for the counter BbProcessingResource::pmLicDlCapDistr. |  |  | average_rbs_percentile_for_downlink_baseband_capacity_license_utilization.yaml
4135 |  | BbProcessingResource | LTE |  | License | Valid |  |  | CUSTOM-Int:515 | MSPM.24.0k | done | Res_LicLtePrbCapacityUtilInXPctlDl | pmLicDlPrbCapActual | Average RBS Percentile for Downlink PRB Capacity License Utilization | [%] | sum_over_elements<NODE>( pmLicDlPrbCapActual ) / NODE | The X percentile of the utilization for downlink PRB capacity during a measurement period. The value for X is given by the attribute ENodeBFunction::licDlPrbPercentileConf. The data that is evaluated is the same as for the counter BbProcessingResource::pmLicDlPrbCapDistr. |  |  | average_rbs_percentile_for_downlink_prb_capacity_license_utilization.yaml
4136 |  | BbProcessingResource | LTE |  | License | Valid |  |  | CUSTOM-Int:516 | MSPM.24.0k | done | Res_LicLteThroughputCapacityUtilInXPctlUl | pmLicUlCapActual | Average RBS Percentile for Uplink Baseband Capacity License Utilization | [%] | sum_over_elements<NODE>( pmLicUlCapActual ) / NODE | The X percentile of the utilization for uplink baseband capacity during a measurement period. The value for X is given by the attribute ENodeBFunction::licUlBbPercentileConf. The data that is evaluated is the same as for the counter BbProcessingResource::pmLicUlCapDistr. |  |  | average_rbs_percentile_for_uplink_baseband_capacity_license_utilization.yaml
4137 |  | BbProcessingResource | LTE |  | License | Valid |  |  | CUSTOM-Int:517 | MSPM.24.0k | done | Res_LicLtePrbCapacityUtilInXPctlUl | pmLicUlPrbCapActual | Average RBS Percentile for Uplink PRB Capacity License Utilization | [%] | sum_over_elements<NODE>( pmLicUlPrbCapActual ) / NODE | The X percentile of the utilization for uplink PRB capacity during a measurement period. The value for X is given by the attribute ENodeBFunction::licUlPrbPercentileConf. The data that is evaluated is the same as for the counter BbProcessingResource::pmLicUlPrbCapDistr. |  |  | average_rbs_percentile_for_uplink_prb_capacity_license_utilization.yaml
4138 |  | BbProcessingResource | LTE |  | License | Valid |  |  | CUSTOM-Int:5XXX | MSPM.24.0k | done | Res_LicLteConnectedUsersUtilInXPctlUl | pmLicConnectedUsersActual | Average RBS Percentile for connected users Capacity License Utilization | [%] | sum_over_elements<NODE>( pmLicUlPrbCapActual ) / NODE | The X percentile of the utilization for connected users during a measurement period, excluding bandwidth-reduced UEs. The value for X is set in the attribute licConnectedUsersPercentileConf. |  |  | average_rbs_percentile_for_uplink_prb_capacity_license_utilization.yaml
4139 |  | EUtranCellFDD/TDD | LTE |  | System Load | Valid |  |  | CUSTOM-Int:518 | MSPM.24.0k | done | Res_SessionTimeTotal | pmSessionTimeUe | Average UE Session Time per Cell | [s] | sum_over_elements<CELL>( pmSessionTimeUe ) / CELL |  |  |  | average_ue_session_time_per_cell.yaml
4140 |  | BbProcessingResource | LTE |  | License | Valid |  |  | CUSTOM-Int:519 | MSPM.24.0k | done | Res_LicLteThroughputCapacityUseDlAvg_Mbps | pmLicDlCapUsedSumMbps / pmLicDlCapUsedSamp | Average Usage of Downlink Baseband Capacity Mbps over a Measurement Period | [Mbps] | pmLicDlCapUsedSumMbps / pmLicDlCapUsedSamp |  |  |  | average_usage_of_downlink_baseband_capacity_mbps_over_a_measurement_period.yaml
4141 |  | BbProcessingResource | LTE |  | License | Valid |  |  | CUSTOM-Int:520 | MSPM.24.0k | done | Res_LicLtePrbCapacityUseDlAvg | pmLicDlPrbUsedSum / pmLicDlPrbUsedSamp | Average Usage of Downlink PRB Capacity | [PRB] | pmLicDlPrbUsedSum / pmLicDlPrbUsedSamp |  |  |  | average_usage_of_downlink_prb_capacity.yaml
4142 |  | BbProcessingResource | LTE |  | License | Valid |  |  | CUSTOM-Int:521 | MSPM.24.0k | done | Res_LicLtePrbCapacityUseUlAvg | pmLicUlPrbUsedSum / pmLicUlPrbUsedSamp | Average Usage of Uplink PRB Capacity | [PRB] | pmLicUlPrbUsedSum / pmLicUlPrbUsedSamp |  |  |  | average_usage_of_uplink_prb_capacity.yaml
4143 |  | EUtranCellFDD/TDD | LTE |  | System Load | Valid |  |  | CUSTOM-Int:522 | MSPM.24.0k | done | Res_PdcpVolumePerBurstAvg_Qci_1 | @{De_PdcpVolDlDrbQci}[1] / @{De_MacTimeDlSampQci}[1] | Average Volume for a PDCP Data Burst per QCI | [kbit] | pmPdcpVolDlDrbQci[$input] / pmMacTimeDlSampQci[$input] |  |  |  | average_volume_for_a_pdcp_data_burst_per_qci.yaml
4144 |  | EUtranCellFDD/TDD | LTE |  | System Load | Valid |  |  | CUSTOM-Int:522 | MSPM.24.0k | done | Res_PdcpVolumePerBurstAvg_Qci_2 | @{De_PdcpVolDlDrbQci}[2] / @{De_MacTimeDlSampQci}[2] | Average Volume for a PDCP Data Burst per QCI | [kbit] | pmPdcpVolDlDrbQci[$input] / pmMacTimeDlSampQci[$input] |  |  |  | average_volume_for_a_pdcp_data_burst_per_qci.yaml
4145 |  | EUtranCellFDD/TDD | LTE |  | System Load | Valid |  |  | CUSTOM-Int:522 | MSPM.24.0k | done | Res_PdcpVolumePerBurstAvg_Qci_3 | @{De_PdcpVolDlDrbQci}[3] / @{De_MacTimeDlSampQci}[3] | Average Volume for a PDCP Data Burst per QCI | [kbit] | pmPdcpVolDlDrbQci[$input] / pmMacTimeDlSampQci[$input] |  |  |  | average_volume_for_a_pdcp_data_burst_per_qci.yaml
4146 |  | EUtranCellFDD/TDD | LTE |  | System Load | Valid |  |  | CUSTOM-Int:522 | MSPM.24.0k | done | Res_PdcpVolumePerBurstAvg_Qci_4 | @{De_PdcpVolDlDrbQci}[4] / @{De_MacTimeDlSampQci}[4] | Average Volume for a PDCP Data Burst per QCI | [kbit] | pmPdcpVolDlDrbQci[$input] / pmMacTimeDlSampQci[$input] |  |  |  | average_volume_for_a_pdcp_data_burst_per_qci.yaml
4147 |  | EUtranCellFDD/TDD | LTE |  | System Load | Valid |  |  | CUSTOM-Int:522 | MSPM.24.0k | done | Res_PdcpVolumePerBurstAvg_Qci_5 | @{De_PdcpVolDlDrbQci}[5] / @{De_MacTimeDlSampQci}[5] | Average Volume for a PDCP Data Burst per QCI | [kbit] | pmPdcpVolDlDrbQci[$input] / pmMacTimeDlSampQci[$input] |  |  |  | average_volume_for_a_pdcp_data_burst_per_qci.yaml
4148 |  | EUtranCellFDD/TDD | LTE |  | System Load | Valid |  |  | CUSTOM-Int:522 | MSPM.24.0k | done | Res_PdcpVolumePerBurstAvg_Qci_6 | @{De_PdcpVolDlDrbQci}[6] / @{De_MacTimeDlSampQci}[6] | Average Volume for a PDCP Data Burst per QCI | [kbit] | pmPdcpVolDlDrbQci[$input] / pmMacTimeDlSampQci[$input] |  |  |  | average_volume_for_a_pdcp_data_burst_per_qci.yaml
4149 |  | EUtranCellFDD/TDD | LTE |  | System Load | Valid |  |  | CUSTOM-Int:522 | MSPM.24.0k | done | Res_PdcpVolumePerBurstAvg_Qci_7 | @{De_PdcpVolDlDrbQci}[7] / @{De_MacTimeDlSampQci}[7] | Average Volume for a PDCP Data Burst per QCI | [kbit] | pmPdcpVolDlDrbQci[$input] / pmMacTimeDlSampQci[$input] |  |  |  | average_volume_for_a_pdcp_data_burst_per_qci.yaml
4150 |  | EUtranCellFDD/TDD | LTE |  | System Load | Valid |  |  | CUSTOM-Int:522 | MSPM.24.0k | done | Res_PdcpVolumePerBurstAvg_Qci_8 | @{De_PdcpVolDlDrbQci}[8] / @{De_MacTimeDlSampQci}[8] | Average Volume for a PDCP Data Burst per QCI | [kbit] | pmPdcpVolDlDrbQci[$input] / pmMacTimeDlSampQci[$input] |  |  |  | average_volume_for_a_pdcp_data_burst_per_qci.yaml
4151 |  | EUtranCellFDD/TDD | LTE |  | System Load | Valid |  |  | CUSTOM-Int:522 | MSPM.24.0k | done | Res_PdcpVolumePerBurstAvg_Qci_9 | @{De_PdcpVolDlDrbQci}[9] / @{De_MacTimeDlSampQci}[9] | Average Volume for a PDCP Data Burst per QCI | [kbit] | pmPdcpVolDlDrbQci[$input] / pmMacTimeDlSampQci[$input] |  |  |  | average_volume_for_a_pdcp_data_burst_per_qci.yaml
4152 |  | NRCellDU | NR |  | Accessibility | Depreciated |  | 'N19Q4.3' | CUSTOM-Int:523 |  |  |  | 100 * ( pmRadioRaCbSuccMsg3 / pmRadioRaCbPreambles ) | CBRA Success Rate | [%] | 100 * ( pmRadioRaCbSuccMsg3 / pmRadioRaCbPreambles ) |  |  |  | cbra_success_rate.yaml
4153 |  | EUtranCellFDD/TDD | LTE |  | Integrity | Depreciated |  | 'L21Q1.1' | CUSTOM-Int:524 |  |  |  | ( pmMacLatTimeDlQci[$input] - pmFlexMacLatTimeDl ) / ( pmMacTimeDlSampQci[$input] - pmFlexMacTimeDlSamp ) | Compensated average DL MAC DRB Latency per QCI | [ms] | ( pmMacLatTimeDlQci[$input] - pmFlexMacLatTimeDl ) / ( pmMacTimeDlSampQci[$input] - pmFlexMacTimeDlSamp ) |  |  |  | compensated_average_dl_mac_drb_latency_per_qci.yaml
4154 |  | EUtranCellFDD/TDD | LTE |  | Integrity | Depreciated |  | 'L21Q1.1' | CUSTOM-Int:525 |  |  |  | pmFlexMacLatTimeDl / pmFlexMacTimeDlSamp | Differentiated Average DL MAC DRB Latency per QCI | [ms] | pmFlexMacLatTimeDl / pmFlexMacTimeDlSamp |  |  |  | differentiated_average_dl_mac_drb_latency_per_qci.yaml
4155 |  | BbProcessingResource | LTE |  | License | Valid |  |  | CUSTOM-Int:526 | MSPM.24.0k | done | Res_LicLtePrbCapacityUseDl_Pct | WeightedAverage( pmLicDlPrbCapDistr , [2.5, 7.5, 12.5, 17.5, 22.5, 27.5, 32.5, 37.5, 42.5, 47.5, 52.5, 57.5, 62.5, 67.5, 72.5, 77.5, 82.5, 87.5, 92.5, 97.5] ) | Downlink PRB Capacity License Utilization Distribution | [%] | pmLicDlPrbCapDistr[$input] | Shows the utilization of DL PRB capacity relative to the minimum of installed license for DL PRB Capacity or hardware PRB capacity limit. Expressed as percentage of the minimum of license limit or hardware PRB capacity limit. |  |  | downlink_prb_capacity_license_utilization_distribution.yaml
4156 |  | BbProcessingResource | LTE |  | License | Valid |  |  | CUSTOM-Int:527 |  |  |  | pmLicDlPrbUsedDistr | Downlink PRB Capacity License Utilization Distribution with Configurable Bin Step Size | UNDEFINED | pmLicDlPrbUsedDistr[$input] |  |  |  | downlink_prb_capacity_license_utilization_distribution_with_configurable_bin_step_size.yaml
4157 |  | EUtranCellFDD/TDD | LTE |  | Resources | Valid |  |  | CUSTOM-Int:528 | MSPM.24.0k | done | Res_PrbUtilDl | WeightedAverage( pmPrbUtilDlDistr , [2.5, 7.5, 12.5, 17.5, 22.5, 27.5, 32.5, 37.5, 42.5, 47.5, 52.5, 57.5, 62.5, 67.5, 72.5, 77.5, 82.5, 87.5, 92.5, 97.5] ) | Downlink PRB Utilization Distribution | [%] | pmPrbUtilDlDistr[$input] |  |  |  | downlink_prb_utilization_distribution.yaml
4158 |  | NRCellCU | NR |  | Retainability | Depreciated |  | N20.Q2.1 | CUSTOM-Int:529 | Mimo | mimo | Ret_NrSaLostTrafficGNbTriggered5Qi1 | 100 * ( @{De_DrbRelAbnormalGnb5qi}[1] / ( @{De_DrbRelNormal5qi}[1] + @{De_DrbRelAbnormalAmf5qi}[1] + @{De_DrbRelAbnormalGnb5qi}[1] ) ) | DRB Retainability - Percentage Lost per mapped 5QI, gNodeB triggered only | [%] | 100 * ( pmDrbRelAbnormalGnb5qi[$input] / ( pmDrbRelNormal5qi[$input] + pmDrbRelAbnormalAmf5qi[$input] + pmDrbRelAbnormalGnb5qi[$input] ) ) |  |  |  | drb_retainability_percentage_lost_per_mapped_5qi_gnodeb_triggered_only.yaml
4159 |  | NRCellCU | NR |  | Mobility | Depreciated |  | N19Q4.1 | CUSTOM-Int:530 |  |  |  | 100 * ( pmHoExeSuccOutIntraSgnbEndc + pmHoInterSgnbSuccOutEndc ) / ( pmHoPrepAttOutIntraSgnbEndc + pmHoInterSgnbAttOutEndc ) | EN-DC intra-frequency handover success rate captured in source sgNodeB | [%] | 100 * ( pmHoExeSuccOutIntraSgnbEndc + pmHoInterSgnbSuccOutEndc ) / ( pmHoPrepAttOutIntraSgnbEndc + pmHoInterSgnbAttOutEndc ) |  |  |  | endc_intrafrequency_handover_success_rate_captured_in_source_sgnodeb.yaml
4160 |  | EUtranCellFDD/TDD | LTE |  | Retainability | Valid |  |  | CUSTOM-Int:531 | MSPM.24.0k | done | Ret_ERabRetainabilityLossEnb_Qci_1 | 100 * ( @{De_ErabRelAbnormalEnbActQci}[1] ) / ( @{De_ErabRelAbnormalEnbQci}[1] + @{De_ErabRelNormalEnbQci}[1] + @{De_ErabRelMmeQci}[1] ) | E-RAB Retainability - Percentage Lost per QCI, eNodeB triggered only | [%] | 100 * ( pmErabRelAbnormalEnbActQci[$input]) / ( pmErabRelAbnormalEnbQci[$input] + pmErabRelNormalEnbQci[$input] + pmErabRelMmeQci[$input] ) |  |  |  | erab_retainability_percentage_lost_per_qci_enodeb_triggered_only.yaml
4161 |  | EUtranCellFDD/TDD | LTE |  | Retainability | Valid |  |  | CUSTOM-Int:531 | MSPM.24.0k | done | Ret_ERabRetainabilityLossEnb_Qci_2 | 100 * ( @{De_ErabRelAbnormalEnbActQci}[2] ) / ( @{De_ErabRelAbnormalEnbQci}[2] + @{De_ErabRelNormalEnbQci}[2] + @{De_ErabRelMmeQci}[2] ) | E-RAB Retainability - Percentage Lost per QCI, eNodeB triggered only | [%] | 100 * ( pmErabRelAbnormalEnbActQci[$input]) / ( pmErabRelAbnormalEnbQci[$input] + pmErabRelNormalEnbQci[$input] + pmErabRelMmeQci[$input] ) |  |  |  | erab_retainability_percentage_lost_per_qci_enodeb_triggered_only.yaml
4162 |  | EUtranCellFDD/TDD | LTE |  | Retainability | Valid |  |  | CUSTOM-Int:531 | MSPM.24.0k | done | Ret_ERabRetainabilityLossEnb_Qci_3 | 100 * ( @{De_ErabRelAbnormalEnbActQci}[3] ) / ( @{De_ErabRelAbnormalEnbQci}[3] + @{De_ErabRelNormalEnbQci}[3] + @{De_ErabRelMmeQci}[3] ) | E-RAB Retainability - Percentage Lost per QCI, eNodeB triggered only | [%] | 100 * ( pmErabRelAbnormalEnbActQci[$input]) / ( pmErabRelAbnormalEnbQci[$input] + pmErabRelNormalEnbQci[$input] + pmErabRelMmeQci[$input] ) |  |  |  | erab_retainability_percentage_lost_per_qci_enodeb_triggered_only.yaml
4163 |  | EUtranCellFDD/TDD | LTE |  | Retainability | Valid |  |  | CUSTOM-Int:531 | MSPM.24.0k | done | Ret_ERabRetainabilityLossEnb_Qci_4 | 100 * ( @{De_ErabRelAbnormalEnbActQci}[4] ) / ( @{De_ErabRelAbnormalEnbQci}[4] + @{De_ErabRelNormalEnbQci}[4] + @{De_ErabRelMmeQci}[4] ) | E-RAB Retainability - Percentage Lost per QCI, eNodeB triggered only | [%] | 100 * ( pmErabRelAbnormalEnbActQci[$input]) / ( pmErabRelAbnormalEnbQci[$input] + pmErabRelNormalEnbQci[$input] + pmErabRelMmeQci[$input] ) |  |  |  | erab_retainability_percentage_lost_per_qci_enodeb_triggered_only.yaml
4164 |  | EUtranCellFDD/TDD | LTE |  | Retainability | Valid |  |  | CUSTOM-Int:531 | MSPM.24.0k | done | Ret_ERabRetainabilityLossEnb_Qci_5 | 100 * ( @{De_ErabRelAbnormalEnbActQci}[5] ) / ( @{De_ErabRelAbnormalEnbQci}[5] + @{De_ErabRelNormalEnbQci}[5] + @{De_ErabRelMmeQci}[5] ) | E-RAB Retainability - Percentage Lost per QCI, eNodeB triggered only | [%] | 100 * ( pmErabRelAbnormalEnbActQci[$input]) / ( pmErabRelAbnormalEnbQci[$input] + pmErabRelNormalEnbQci[$input] + pmErabRelMmeQci[$input] ) |  |  |  | erab_retainability_percentage_lost_per_qci_enodeb_triggered_only.yaml
4165 |  | EUtranCellFDD/TDD | LTE |  | Retainability | Valid |  |  | CUSTOM-Int:531 | MSPM.24.0k | done | Ret_ERabRetainabilityLossEnb_Qci_6 | 100 * ( @{De_ErabRelAbnormalEnbActQci}[6] ) / ( @{De_ErabRelAbnormalEnbQci}[6] + @{De_ErabRelNormalEnbQci}[6] + @{De_ErabRelMmeQci}[6] ) | E-RAB Retainability - Percentage Lost per QCI, eNodeB triggered only | [%] | 100 * ( pmErabRelAbnormalEnbActQci[$input]) / ( pmErabRelAbnormalEnbQci[$input] + pmErabRelNormalEnbQci[$input] + pmErabRelMmeQci[$input] ) |  |  |  | erab_retainability_percentage_lost_per_qci_enodeb_triggered_only.yaml
4166 |  | EUtranCellFDD/TDD | LTE |  | Retainability | Valid |  |  | CUSTOM-Int:531 | MSPM.24.0k | done | Ret_ERabRetainabilityLossEnb_Qci_7 | 100 * ( @{De_ErabRelAbnormalEnbActQci}[7] ) / ( @{De_ErabRelAbnormalEnbQci}[7] + @{De_ErabRelNormalEnbQci}[7] + @{De_ErabRelMmeQci}[7] ) | E-RAB Retainability - Percentage Lost per QCI, eNodeB triggered only | [%] | 100 * ( pmErabRelAbnormalEnbActQci[$input]) / ( pmErabRelAbnormalEnbQci[$input] + pmErabRelNormalEnbQci[$input] + pmErabRelMmeQci[$input] ) |  |  |  | erab_retainability_percentage_lost_per_qci_enodeb_triggered_only.yaml
4167 |  | EUtranCellFDD/TDD | LTE |  | Retainability | Valid |  |  | CUSTOM-Int:531 | MSPM.24.0k | done | Ret_ERabRetainabilityLossEnb_Qci_8 | 100 * ( @{De_ErabRelAbnormalEnbActQci}[8] ) / ( @{De_ErabRelAbnormalEnbQci}[8] + @{De_ErabRelNormalEnbQci}[8] + @{De_ErabRelMmeQci}[8] ) | E-RAB Retainability - Percentage Lost per QCI, eNodeB triggered only | [%] | 100 * ( pmErabRelAbnormalEnbActQci[$input]) / ( pmErabRelAbnormalEnbQci[$input] + pmErabRelNormalEnbQci[$input] + pmErabRelMmeQci[$input] ) |  |  |  | erab_retainability_percentage_lost_per_qci_enodeb_triggered_only.yaml
4168 |  | EUtranCellFDD/TDD | LTE |  | Retainability | Valid |  |  | CUSTOM-Int:531 | MSPM.24.0k | done | Ret_ERabRetainabilityLossEnb_Qci_9 | 100 * ( @{De_ErabRelAbnormalEnbActQci}[9] ) / ( @{De_ErabRelAbnormalEnbQci}[9] + @{De_ErabRelNormalEnbQci}[9] + @{De_ErabRelMmeQci}[9] ) | E-RAB Retainability - Percentage Lost per QCI, eNodeB triggered only | [%] | 100 * ( pmErabRelAbnormalEnbActQci[$input]) / ( pmErabRelAbnormalEnbQci[$input] + pmErabRelNormalEnbQci[$input] + pmErabRelMmeQci[$input] ) |  |  |  | erab_retainability_percentage_lost_per_qci_enodeb_triggered_only.yaml
4169 |  | BbProcessingResource | LTE |  | License | Valid |  |  | CUSTOM-Int:532 | MSPM.24.0k | done | Res_LicLtePrbCapacityUseUlMax | pmLicDlPrbUsedMax | High-water Mark of Downlink PRB Capacity over a Measurement Period | [PRB] | pmLicDlPrbUsedMax | Maximum (high-water mark) value of DL PRB capacity use for LTE traffic. NB-IoT inband usage is not included. |  |  | highwater_mark_of_downlink_prb_capacity_over_a_measurement_period.yaml
4170 |  | BbProcessingResource | LTE |  | License | Valid |  |  | CUSTOM-Int:533 | MSPM.24.0k | done | Res_LicLtePrbCapacityUseDlMax | pmLicUlPrbUsedMax | High-water Mark of Uplink PRB Capacity over a Measurement Period | [PRB] | pmLicUlPrbUsedMax | Maximum (high-water mark) value of UL PRB capacity use for LTE traffic. NB-IoT inband usage is not included. |  |  | highwater_mark_of_uplink_prb_capacity_over_a_measurement_period.yaml
4171 |  | EUtranCellFDD/TDD | LTE |  | Accessibility | Depreciated |  | 'L19Q4.3' | CUSTOM-Int:534 |  |  |  | 100 * ( ( pmRrcConnEstabSuccMod + pmRrcConnEstabSuccMta + pmRrcConnEstabSuccHpa ) / ( pmRrcConnEstabAttMod + pmRrcConnEstabAttMta + pmRrcConnEstabAttHpa - ( pmRrcConnEstabAttReattMod + pmRrcConnEstabAttReattMta + pmRrcConnEstabAttReattHpa ) - pmRrcConnEstabFailMmeOvlMod ) ) * ( ( pmS1SigConnEstabSuccMod + pmS1SigConnEstabSuccMta + pmS1SigConnEstabSuccHpa ) / ( pmS1SigConnEstabAttMod + pmS1SigConnEstabAttMta + pmS1SigConnEstabAttHpa ) ) * ( pmErabEstabSuccInitQci[$input] / pmErabEstabAttInitQci[$input] ) | Initial E-RAB Establishment Success Rate per QCI | [%] | 100 * ( ( pmRrcConnEstabSuccMod + pmRrcConnEstabSuccMta + pmRrcConnEstabSuccHpa ) / ( pmRrcConnEstabAttMod + pmRrcConnEstabAttMta + pmRrcConnEstabAttHpa - ( pmRrcConnEstabAttReattMod + pmRrcConnEstabAttReattMta + pmRrcConnEstabAttReattHpa ) - pmRrcConnEstabFailMmeOvlMod ) ) * ( ( pmS1SigConnEstabSuccMod + pmS1SigConnEstabSuccMta + pmS1SigConnEstabSuccHpa ) / ( pmS1SigConnEstabAttMod + pmS1SigConnEstabAttMta + pmS1SigConnEstabAttHpa ) ) * ( pmErabEstabSuccInitQci[$input] / pmErabEstabAttInitQci[$input] ) |  |  |  | initial_erab_establishment_success_rate_per_qci.yaml
4172 |  | NRCellCU | NR |  | Mobility | Valid |  |  | CUSTOM-Int:535 | MSPM.24.0k | done | Mob_LtmExecSuccRate | 100 * ( pmLtmExeSuccOutIntraGnb ) / pmLtmExeAttOutIntraGnb | LTM Execution success rate captured in source gNodeB | [%] | 100 * ( pmLtmExeSuccOutIntraGnb ) / pmLtmExeAttOutIntraGnb |  |  |  | ltm_execution_success_rate_captured_in_source_gnodeb.yaml
4173 |  | NRCellCU | NR |  | Mobility | Valid |  |  | CUSTOM-Int:536 | MSPM.24.0k | done | Mob_LtmMobilitySuccRate | 100 * ( pmLtmPrepSuccOutIntraGnb * pmLtmExeSuccOutIntraGnb ) / (pmLtmPrepAttOutIntraGnb * pmLtmExeAttOutIntraGnb ) | LTM success rate captured in source gNodeB | [%] | 100 * ( pmLtmPrepSuccOutIntraGnb * pmLtmExeSuccOutIntraGnb ) / (pmLtmPrepAttOutIntraGnb * pmLtmExeAttOutIntraGnb ) |  |  |  | ltm_success_rate_captured_in_source_gnodeb.yaml
4174 |  | GNBDUFunction | NR |  | License | Valid |  |  | CUSTOM-Int:537 | MSPM.24.0k |  | Res_LicNrThroughputCapacityUseDlMax_kbps | pmLicDlCapUsedMax | Maximum Used Downlink Baseband Capacity | [kbps] | pmLicDlCapUsedMax | Maximum (high-water mark) value of DL Baseband capacity usage. |  |  | maximum_used_downlink_baseband_capacity.yaml
4175 |  | EUtranCellFDD/TDD | LTE |  | Resources | Valid |  |  | CUSTOM-Int:538 | MSPM.24.0k | done | Res_PrbUtilDlMax | pmPrbUsedDlMax | Maximum Used Downlink PRB | [PRB] | pmPrbUsedDlMax |  |  |  | maximum_used_downlink_prb.yaml
4176 |  | GNBDUFunction | NR |  | License | Valid |  |  | CUSTOM-Int:539 | MSPM.24.0k |  | Res_LicNrThroughputCapacityUseUlMax_kbps | pmLicUlCapUsedMax | Maximum Used Uplink Baseband Capacity | [kbps] | pmLicUlCapUsedMax | Maximum (high-water mark) value of UL Baseband capacity usage. |  |  | maximum_used_uplink_baseband_capacity.yaml
4177 |  | EUtranCellFDD/TDD | LTE |  | Resources | Valid |  |  | CUSTOM-Int:540 | MSPM.24.0k | done | Res_PrbUtilUlMax | pmPrbUsedUlMax | Maximum Used Uplink PRB | [PRB] | pmPrbUsedUlMax |  |  |  | maximum_used_uplink_prb.yaml
4178 |  | GNBDUFunction | NR |  | License | Valid |  |  | CUSTOM-Int:541 | MSPM.24.0k |  | Res_LicNrHwac10MHzFddUtil | pmLic10MHzBwHwacFdd | NR 10MHz Channel Bandwidth HWACs FDD sector carriers | [Carrier Capacity] | pmLic10MHzBwHwacFdd | Current level of HWACs of type NR AAS FDD Channel Bandwidth 10 MHz, allocated to FDD sector carriers. |  |  | nr_10mhz_channel_bandwidth_hwacs_fdd_sector_carriers.yaml
4179 |  | GNBDUFunction | NR |  | License | Valid |  |  | CUSTOM-Int:542 | MSPM.24.0k |  | Res_LicNrHwac10MHzTddUtil | pmLic10MHzBwHwacTdd | NR 10MHz Channel Bandwidth HWACs TDD sector carriers | [Carrier Capacity] | pmLic10MHzBwHwacTdd | Current level of HWACs of type NR AAS TDD Channel Bandwidth 10 MHz, allocated to TDD sector carriers. |  |  | nr_10mhz_channel_bandwidth_hwacs_tdd_sector_carriers.yaml
4180 |  | GNBDUFunction | NR |  | License | Valid |  |  | CUSTOM-Int:543 | MSPM.24.0k |  | Res_LicNrCarrier50MHzTddUtil | pmLic25Plus25MHzScActual | NR 25 + 25MHz Sector Carrier Licensed Capacity Units All Sectors | [Carrier Capacity] | pmLic25Plus25MHzScActual | Current number of licensed NR 25+25 MHz Sector Carrier capacity units allocated to all TDD sector carriers. If node has no TDD sector carriers unlocked, counter reports 0 value. For more information, refer to Feature Description for NR 25+25 MHz Sector Carrier in CPI library. |  |  | nr_25_+_25mhz_sector_carrier_licensed_capacity_units_all_sectors.yaml
4181 |  | GNBDUFunction | NR |  | License | Valid |  |  | CUSTOM-Int:544 | MSPM.24.0k |  | Res_LicNrHwac50MHzTddUtil | pmLic50MHzBwHwac | NR 50MHz Channel Bandwidth HWAC Sector Carriers | [Carrier Capacity] | pmLic50MHzBwHwac | Current level of NR 50 MHz Channel Bandwidth HWACs allocated to sector carriers. |  |  | nr_50mhz_channel_bandwidth_hwac_sector_carriers.yaml
4182 |  | GNBDUFunction | NR |  | License | Valid |  |  | CUSTOM-Int:545 | MSPM.24.0k |  | Res_LicNrCarrier10MHzUtil | pmLic5Plus5MHzScActual | NR 5 + 5MHz Sector Carrier Licensed Capacity Units All Sectors | [Carrier Capacity] | pmLic5Plus5MHzScActual | Current number of licensed NR 5+5 MHz Sector Carrier capacity units allocated to all sector carriers of node. For more information, refer to Feature Description NR 5+5 MHz Sector Carrier in CPI library. |  |  | nr_5_+_5mhz_sector_carrier_licensed_capacity_units_all_sectors.yaml
4183 |  | GNBDUFunction | NR |  | License | Valid |  |  | CUSTOM-Int:546 | MSPM.24.0k |  | Res_LicNrCarrier10MHzFddUtil | pmLic5Plus5MHzScFdd | NR 5 + 5MHz Sector Carrier Licensed Capacity Units FDD Sectors | [Carrier Capacity] | pmLic5Plus5MHzScFdd | Current number of licensed NR 5+5 MHz Sector Carrier capacity units allocated to all FDD sector carriers. A sector carrier is configured for FDD if NRSectorCarrier::arfcnDL and NRSectorCarrier::arfcnUL differ. If node has no FDD sector carriers unlocked, counter reports 0 value. For more information, refer to Feature Description for NR 5+5 MHz Sector Carrier in CPI library. |  |  | nr_5_+_5mhz_sector_carrier_licensed_capacity_units_fdd_sectors.yaml
4184 |  | GNBDUFunction | NR |  | License | Valid |  |  | CUSTOM-Int:547 | MSPM.24.0k |  | Res_LicNrCarrier10MHzTddUtil | pmLic5Plus5MHzScTdd | NR 5 + 5MHz Sector Carrier Licensed Capacity Units TDD Sectors | [Carrier Capacity] | pmLic5Plus5MHzScTdd | Current number of licensed NR 5+5 MHz Sector Carrier capacity units allocated to all TDD sector carriers. A sector carrier is configured for TDD if NRSectorCarrier::arfcnDL and NRSectorCarrier::arfcnUL are equal. If node has no TDD sector carriers unlocked, counter reports 0 value. For more information, refer to Feature Description for NR 5+5 MHz Sector Carrier in CPI library. |  |  | nr_5_+_5mhz_sector_carrier_licensed_capacity_units_tdd_sectors.yaml
4185 |  | GNBDUFunction | NR |  | License | Valid |  |  | CUSTOM-Int:548 | MSPM.24.0k |  | Res_LicNrHwac5MHzTddUtil | pmLic5MHzBwHwacFdd | NR 5MHz Channel Bandwidth HWACs FDD sector carriers | [Carrier Capacity] | pmLic5MHzBwHwacFdd | Current level of HWACs of type NR AAS FDD Channel Bandwidth 5 MHz, allocated to FDD sector carriers. |  |  | nr_5mhz_channel_bandwidth_hwacs_fdd_sector_carriers.yaml
4186 |  | GNBDUFunction | NR |  | License | Valid |  |  | CUSTOM-Int:549 | MSPM.24.0k |  | Res_LicNrHwac5MHzFddUtil | pmLic5MHzBwHwacTdd | NR 5MHz Channel Bandwidth HWACs TDD sector carriers | [Carrier Capacity] | pmLic5MHzBwHwacTdd | Current level of HWACs of type NR AAS TDD Channel Bandwidth 5 MHz, allocated to TDD sector carriers. |  |  | nr_5mhz_channel_bandwidth_hwacs_tdd_sector_carriers.yaml
4187 |  | NRCellCU | NR |  | Retainability | Depreciated |  | 'N19Q1.4' | CUSTOM-Int:550 |  |  |  | 100 * ( EndcUeRelAbnormal / EndcUeRelTotal ) | NR Leg Retainability | [%] | 100 * ( EndcUeRelAbnormal / EndcUeRelTotal ) |  |  |  | nr_leg_retainability.yaml
4188 |  | NRCellCU | NR |  | Retainability | Depreciated |  | 'N19Q4.6' | CUSTOM-Int:551 |  |  |  | 100 * ( EndcUeRelAbnormal / EndcUeRelTotal ) | NR Leg Retainability Captured in gNodeB | [%] | 100 * ( EndcUeRelAbnormal / EndcUeRelTotal ) |  |  |  | nr_leg_retainability_captured_in_gnodeb.yaml
4189 |  | GNBDUFunction | NR |  | License | Valid |  |  | CUSTOM-Int:552 | MSPM.24.0k |  | Res_LicNrCellRedCapAdv | pmLicEricssonRedCapAdvCellCapacity | NR RedCap Advanced Cell Capacity License Utilization | [Cells] | pmLicEricssonRedCapAdvCellCapacity | Current number of cells with RedCap Advanced Cell Capacity enabled on gNodeB. If no operational cells are configured for RedCap Advanced Cell Capacity, the counter reports a value of 0. Disabled cells are disregarded by licensing. For more information, refer to CPI library. |  |  | nr_redcap_advanced_cell_capacity_license_utilization.yaml
4190 |  | GNBDUFunction | NR |  | License | Valid |  |  | CUSTOM-Int:553 | MSPM.24.0k |  | Res_LicNrCellRedCapBasic | pmLicEricssonRedCapBasCellCapacity | NR RedCap Basic Cell Capacity License Utilization | [Cells] | pmLicEricssonRedCapBasCellCapacity | Current number of cells with RedCap Basic Cell Capacity enabled on gNodeB. If no operational cells are configured for RedCap Basic Cell Capacity, the counter reports a value of 0. Disabled cells are disregarded by licensing. For more information, refer to CPI library. |  |  | nr_redcap_basic_cell_capacity_license_utilization.yaml
4191 |  | GNBDUFunction | NR |  | License | Valid |  |  | CUSTOM-Int:554 | MSPM.24.0k |  | Res_LicNrCellRedCapMax | pmLicEricssonRedCapMaxCellCapacity | NR RedCap Maximum Cell Capacity License Utilization | [Cells] | pmLicEricssonRedCapMaxCellCapacity | Current number of cells with RedCap Maximum Cell Capacity enabled on gNodeB. If no operational cells are configured for RedCap Maximum Cell Capacity, the counter reports a value of 0. Disabled cells are disregarded by licensing. For more information, refer to CPI library. |  |  | nr_redcap_maximum_cell_capacity_license_utilization.yaml
4192 |  | EUtranCellFDD/TDD | LTE |  | System Load | Valid |  |  | CUSTOM-Int:555 | MSPM.24.0k | done | Res_ErabTrafficPerCellMax_Qci_1 | @{De_ErabQciMax}[1] | Peak Number of established E-RABs per QCI per cell | [ERAB] | pmErabQciMax[$input] |  | ERABs per QCI per cell |  | peak_number_of_established_erabs_per_qci_per_cell.yaml
4193 |  | EUtranCellFDD/TDD | LTE |  | System Load | Valid |  |  | CUSTOM-Int:555 | MSPM.24.0k | done | Res_ErabTrafficPerCellMax_Qci_2 |  | Peak Number of established E-RABs per QCI per cell | [ERAB] | pmErabQciMax[$input] |  | ERABs per QCI per cell |  | peak_number_of_established_erabs_per_qci_per_cell.yaml
4194 |  | EUtranCellFDD/TDD | LTE |  | System Load | Valid |  |  | CUSTOM-Int:555 | MSPM.24.0k | done | Res_ErabTrafficPerCellMax_Qci_3 | @{De_ErabQciMax}[3] | Peak Number of established E-RABs per QCI per cell | [ERAB] | pmErabQciMax[$input] |  | ERABs per QCI per cell |  | peak_number_of_established_erabs_per_qci_per_cell.yaml
4195 |  | EUtranCellFDD/TDD | LTE |  | System Load | Valid |  |  | CUSTOM-Int:555 | MSPM.24.0k | done | Res_ErabTrafficPerCellMax_Qci_4 | @{De_ErabQciMax}[4] | Peak Number of established E-RABs per QCI per cell | [ERAB] | pmErabQciMax[$input] |  | ERABs per QCI per cell |  | peak_number_of_established_erabs_per_qci_per_cell.yaml
4196 |  | EUtranCellFDD/TDD | LTE |  | System Load | Valid |  |  | CUSTOM-Int:555 | MSPM.24.0k | done | Res_ErabTrafficPerCellMax_Qci_5 | @{De_ErabQciMax}[5] | Peak Number of established E-RABs per QCI per cell | [ERAB] | pmErabQciMax[$input] |  | ERABs per QCI per cell |  | peak_number_of_established_erabs_per_qci_per_cell.yaml
4197 |  | EUtranCellFDD/TDD | LTE |  | System Load | Valid |  |  | CUSTOM-Int:555 | MSPM.24.0k | done | Res_ErabTrafficPerCellMax_Qci_6 | @{De_ErabQciMax}[6] | Peak Number of established E-RABs per QCI per cell | [ERAB] | pmErabQciMax[$input] |  | ERABs per QCI per cell |  | peak_number_of_established_erabs_per_qci_per_cell.yaml
4198 |  | EUtranCellFDD/TDD | LTE |  | System Load | Valid |  |  | CUSTOM-Int:555 | MSPM.24.0k | done | Res_ErabTrafficPerCellMax_Qci_7 | @{De_ErabQciMax}[7] | Peak Number of established E-RABs per QCI per cell | [ERAB] | pmErabQciMax[$input] |  | ERABs per QCI per cell |  | peak_number_of_established_erabs_per_qci_per_cell.yaml
4199 |  | EUtranCellFDD/TDD | LTE |  | System Load | Valid |  |  | CUSTOM-Int:555 | MSPM.24.0k | done | Res_ErabTrafficPerCellMax_Qci_8 | @{De_ErabQciMax}[8] | Peak Number of established E-RABs per QCI per cell | [ERAB] | pmErabQciMax[$input] |  | ERABs per QCI per cell |  | peak_number_of_established_erabs_per_qci_per_cell.yaml
4200 |  | EUtranCellFDD/TDD | LTE |  | System Load | Valid |  |  | CUSTOM-Int:555 | MSPM.24.0k | done | Res_ErabTrafficPerCellMax_Qci_9 | @{De_ErabQciMax}[9] | Peak Number of established E-RABs per QCI per cell | [ERAB] | pmErabQciMax[$input] |  | ERABs per QCI per cell |  | peak_number_of_established_erabs_per_qci_per_cell.yaml
4201 |  | EUtranCellFDD/TDD | LTE |  | Integrity | Depreciated |  | 'L21Q1.1' | CUSTOM-Int:556 |  |  |  | pmPdcpVolDlDrb / ( pmMacUeThpTimeDl / 1000 ) | Total DL PDCP UE Throughput | [kbps] | pmPdcpVolDlDrb / ( pmMacUeThpTimeDl / 1000 ) |  |  |  | total_dl_pdcp_ue_throughput.yaml
4202 |  | BbProcessingResource | LTE |  | License | Valid |  |  | CUSTOM-Int:557 | MSPM.24.0k | done | Res_LicLtePrbCapacityUseUl_Pct | WeightedAverage( pmLicUlPrbCapDistr , [2.5, 7.5, 12.5, 17.5, 22.5, 27.5, 32.5, 37.5, 42.5, 47.5, 52.5, 57.5, 62.5, 67.5, 72.5, 77.5, 82.5, 87.5, 92.5, 97.5] ) | Uplink PRB Capacity License Utilization Distribution | [%] | pmLicUlPrbCapDistr[$input] | Shows the utilization of UL PRB capacity relative to the minimum of installed license for UL PRB Capacity or hardware PRB capacity limit. Expressed as percentage of the minimum of license limit or hardware PRB capacity limit. |  |  | uplink_prb_capacity_license_utilization_distribution.yaml
4203 |  | BbProcessingResource | LTE |  | License | Valid |  |  | CUSTOM-Int:558 |  |  |  | pmLicUlPrbUsedDistr | Uplink PRB Capacity License Utilization Distribution with Configurable Bin Step Size | UNDEFINED | pmLicUlPrbUsedDistr[$input] |  |  |  | uplink_prb_capacity_license_utilization_distribution_with_configurable_bin_step_size.yaml
4204 |  | EUtranCellFDD/TDD | LTE |  | Resources | Valid |  |  | CUSTOM-Int:559 | MSPM.24.0k | done | Res_PrbUtilUl | WeightedAverage( pmPrbUtilUlDistr , [2.5, 7.5, 12.5, 17.5, 22.5, 27.5, 32.5, 37.5, 42.5, 47.5, 52.5, 57.5, 62.5, 67.5, 72.5, 77.5, 82.5, 87.5, 92.5, 97.5] ) | Uplink PRB Utilization Distribution | [%] | pmPrbUtilUlDistr[$input] |  |  |  | uplink_prb_utilization_distribution.yaml
4205 |  | EUtranCellFDD/TDD | LTE |  | Utilization | Valid |  |  | CUSTOM-Int:560 | MSPM.24.0k | done | Res_AilgLtePrbPairsUsedUl | pmPrbUsedUlAilgTot | The total number of PRB pairs generated by Air Interface Load Generator in UL for artificial load, both for high and low priority load. | [PRB Pair] |  |  | Y | N
4206 |  | EUtranCellFDD/TDD | LTE |  | Utilization | Valid |  |  | CUSTOM-Int:561 | MSPM.24.0k | done | Res_AilgLtePrbPairsUsedDl | pmPrbUsedDlAilgTot | The total number of PRB pairs generated by Air Interface Load Generator in DL for artificial load, both for high and low priority load. | [PRB Pair] |  |  | Y | N
4207 |  | EUtranCellFDD/TDD | LTE |  | Utilization | Valid |  |  | CUSTOM-Int:562 | MSPM.24.0k | done | Res_AilgLtePrbPairsUsedDlHighPrio | pmPrbUsedDlAilgHighPrio | The total number of PRB pairs generated by Air Interface Load Generator in DL for artificial load of higher priority than the real UEs load. | [PRB Pair] |  |  | Y | N