## CSS Release Notes
The following summarizes the CSS release strategy that will be used going forward:
The compatibility matrix (tab 2) will be updated for every CSS release. When the latest CSS version supercedes earlier CSS versions, the older CSS versions are removed from the matrix.
- The compatibility matrix will show the latest CSS version and any CSS versions that are required due to lack of support from the latest CSS version for a given release. It will go back as far as A7.17.
- The latest CSS build contains bug fixes that are not normally backported to earlier CSS builds supporting the same system releases. This is why these older CSS versions are removed from the matrix.
If a new software build for a device (e.g., GRV) is backported and is incompatible with older versions of CSS, users are expected to use the latest CSS version for all system releases impacted.
- The compatibility matrix (2nd tab) will indicate the latest CSS version as the version that must be used for the device.
- The latest CSS version will be RRR’ed to all supported system releases. Artifactory or Vtrack will only contain the latest CSS version for all of these releases. Outdated versions are removed.
KC information will be maintained in this document also (3rd tab).
- The CSS iso will include the latest CSS version and any CSS versions that are required due to lack of support from the latest CSS version (PrevRelease folder).
- The KC part number and all CSS versions included as part of that KC part are listed (this is the latest CSS version and the last CSS version covering system releases not supported by the latest CSS).
(Note: The existing KC parts have versions on them that have been superceded. This will need to be corrected going forward)
MyView will list the latest CSS version and any CSS versions that are required due to lack of support from the latest CSS version.

## CSS Compatibility
DEVICES
CSS VERSION | RELEASE | TrunkCM | ConvCM | GRV | GSLC | ConvBR | MsBR | RepSiteBR | HPDBR | HPDSC | CSCGCP | MsC | RptrSC | RDM | MCC 7500 | SmartX | TMG | ISBR 3600 | MsBR 3600
37.37.10 (CSS/SWDL install wizard 37.37.17) | A2021.1 | x | x | x | x | x | x | x | x | x | x | x | x | x | x |  | x | x | x
| A2020.1 | x | x | x | x | x | x | x | x | x | x | x | x | x | x |  | x | x | x
| A2019.2 | x | x | x | x | x | x | x | x | x | x | x | x | x | x |  | x | x | x
| A2019.1 | x | x | x | x | x | x | x | x | x | x | x | x | x | x |  | x | x | x
| A7.18 | x | x | x | x | x | x | x | x | x | x | x | x | x | x |  | x | x | x
| A7.17.3 | [7 empty] | x | x | [6 empty] | x | x | x
| A7.17.2 | [7 empty] | x | x | [6 empty] | x | x | x
| A7.17.1 | [7 empty] | x | x | [6 empty] | x | x | x
| A7.17 | [7 empty] | x | x | [6 empty] | x | x | x
031.00.037 | A7.17.3 | x | x | x | x | x | x | x | x | x | x | x | x | x | x | x | x | x | x
| A7.17.2 | x | x | x | x | x | x | x | x | x | x | x | x | x | x | x | x | x | x
| A7.17.1 | x | x |  |  | x | x | x | x | x | x | x | x | x | x | x | x | x | x
| A7.17 | x | x |  |  | x | x | x | x | x | x | x | x | x | x | x | x | x | x
| A7.16 | x | x |  |  | x | x | x | x | x | x | x | x | x | x | x | x | x | x

## KC Part Numbers
PART NUMBER | Included CSS/SWLD Setup Wizard Version: | PrevRelease Folder
KC491V004000200108 | CSS/SWDL setup wizard: CSS_37.37.17 (installs CSS Version: 37.37.10, SWDL Version: 37.37.13) | N/A
PrevRelease Folder Contents (Below):
| CSS-R031.00.037_09-25 (use for 7.17.x to 7.16 releases) | 7.18
| CSS-R026.00.034_08-12 (use for 7.15 to 7.12 releases) | 7.15

## (CSS Box release 2019.2) (hidden)
Release | Device | Artifact name | Version
2019.2 BOX | TrunkCM | cm_metadata | R033.33.+
|  | cm-service | 33.33.+
| ConvCM | convcm_metadata | R031.33.+
|  | cm-service | 33.31.+
| GRV | grv_metadata | R033.33.+
|  | cm-service | 33.33.+
| GSLC | gslc_metadata | R031.33.+
|  | gslc2_metadata | R031.33.+
|  | summit-service | 33.31.+
| ConvBR | convbr_metadata | R032.33.+
|  | summit-service | 33.32.+
| MsBR | lss_metadata | R031.33.+
|  | summit-service | 33.31.+
| RepSiteBR | isr_metadata | R031.33.+
|  | summit-service | 33.31.+
| HPDBR | hpdbr_metadata | R028.33.+
|  | summit-service | 33.28.+
| HPDSC | hpdsc_metadata | R028.33.+
|  | scsummit-service | 33.28.+
| CSCGCP | gcpcsc_metadata | R031.33.+
|  | gcpcsc-service | 33.31.+
| MsC | ssc_metadata | R031.33.+
|  | ssc-service | 33.31.+
| RptrSC | isc_metadata | R031.33.+
|  | scsummit-service | 33.31.+
| RDM | rdm_metadata | R031.33.+
|  | rdm-service | 33.31.+
| MCC 7500 | vpm_metadata | R031.33.+
|  | vpm-service | 33.31.+
| SmartX | sxc_metadata | R026.33.+
|  | vpm-service | 33.26.+
| TMG | tmg_metadata | R026.33.+
|  | vpm-service | 33.26.+
| IRBR3600 | irbr3600_metadata | R024.33.+
|  | summit-service | 33.24.+
| MsBR3600 | msbr3600_metadata | R024.33.+
|  | summit-service | 33.24.+

## RFSite 2019.2 (hidden)
Motorola | Device | Artifact name | CSS API Version | Link
2019.2 | TrunkCM | cm_metadata | R033.33.+ | https://artifactory-krk.mot-solutions.com/artifactory/maven-release/com/motorolasolutions/css/cm_metadata/R031.32.073/cm_metadata-R031.32.073.jar
|  | cm_service | 33.33.+ | https://artifactory-krk.mot-solutions.com/artifactory/maven-release/com/motorolasolutions/css/cm_service/R031.32.073/cm_service-R031.32.073.jar
| ConvCM | convcm_metadata | R031.33.+ | https://artifactory-krk.mot-solutions.com/artifactory/maven-release/com/motorolasolutions/css/convcm_metadata/R031.32.073/convcm_metadata-R031.32.073.jar
|  | cm_service | 33.31.+ | https://artifactory-krk.mot-solutions.com/artifactory/maven-release/com/motorolasolutions/css/cm_service/R031.32.073/cm_service-R031.32.073.jar
| GRV | grv_metadata | R033.33.+ | https://artifactory-krk.mot-solutions.com/artifactory/maven-release/com/motorolasolutions/css/grv_metadata/R031.32.073/grv_metadata-R031.32.073.jar
|  | cm_service | 33.33.+ | https://artifactory-krk.mot-solutions.com/artifactory/maven-release/com/motorolasolutions/css/cm_service/R031.32.073/cm_service-R031.32.073.jar
| GSLC | gslc_metadata | R031.33.+ | https://artifactory-krk.mot-solutions.com/artifactory/maven-release/com/motorolasolutions/css/gslc_metadata/R031.32.073/gslc_metadata-R031.32.073.jar
|  | gslc2_metadata | R031.33.+ | https://artifactory-krk.mot-solutions.com/artifactory/maven-release/com/motorolasolutions/css/gslc2_metadata/R031.32.073/gslc2_metadata-R031.32.073.jar
|  | summit_service | 33.31.+ | https://artifactory-krk.mot-solutions.com/artifactory/maven-release/com/motorolasolutions/css/summit_service/R031.32.073/summit_service-R031.32.073.jar
| ConvBR | convbr_metadata | R032.33.+ | https://artifactory-krk.mot-solutions.com/artifactory/maven-release/com/motorolasolutions/css/convbr_metadata/R032.00.172/convbr_metadata-R032.00.172.jar
|  | summit_service | 33.32.+ | https://artifactory-krk.mot-solutions.com/artifactory/maven-release/com/motorolasolutions/css/summit_service/R032.00.172/summit_service-R032.00.172.jar
| MsBR | lss_metadata | R031.33.+ | https://artifactory-krk.mot-solutions.com/artifactory/maven-release/com/motorolasolutions/css/lss_metadata/R031.32.073/lss_metadata-R031.32.073.jar
|  | summit_service | 33.31.+ | https://artifactory-krk.mot-solutions.com/artifactory/maven-release/com/motorolasolutions/css/summit_service/R031.32.073/summit_service-R031.32.073.jar
| RepSiteBR | isr_metadata | R031.33.+ | https://artifactory-krk.mot-solutions.com/artifactory/maven-release/com/motorolasolutions/css/isr_metadata/R031.32.073/isr_metadata-R031.32.073.jar
|  | summit_service | 33.31.+ | https://artifactory-krk.mot-solutions.com/artifactory/maven-release/com/motorolasolutions/css/summit_service/R031.32.073/summit_service-R031.32.073.jar
| HPDBR | hpdbr_metadata | R028.33.+ | https://artifactory-krk.mot-solutions.com/artifactory/maven-release/com/motorolasolutions/css/hpdbr_metadata/R028.32.062/hpdbr_metadata-R028.32.062.jar
|  | summit_service | 33.28.+ | https://artifactory-krk.mot-solutions.com/artifactory/maven-release/com/motorolasolutions/css/summit_service/R028.32.062/summit_service-R028.32.062.jar
| HPDSC | hpdsc_metadata | R028.33.+ | https://artifactory-krk.mot-solutions.com/artifactory/maven-release/com/motorolasolutions/css/hpdsc_metadata/R028.32.062/hpdsc_metadata-R028.32.062.jar
|  | scsummit_service | 33.28.+ | https://artifactory-krk.mot-solutions.com/artifactory/maven-release/com/motorolasolutions/css/scsummit_service/R028.32.062/scsummit_service-R028.32.062.jar
| CSCGCP | gcpcsc_metadata | R031.33.+ | https://artifactory-krk.mot-solutions.com/artifactory/maven-release/com/motorolasolutions/css/gcpcsc_metadata/R031.32.073/gcpcsc_metadata-R031.32.073.jar
|  | gcpcsc_service | 33.31.+ | https://artifactory-krk.mot-solutions.com/artifactory/maven-release/com/motorolasolutions/css/gcpcsc_service/R031.32.073/gcpcsc_service-R031.32.073.jar
| MsC | ssc_metadata | R031.33.+ | https://artifactory-krk.mot-solutions.com/artifactory/maven-release/com/motorolasolutions/css/ssc_metadata/R031.32.073/ssc_metadata-R031.32.073.jar
|  | ssc_service | 33.31.+ | https://artifactory-krk.mot-solutions.com/artifactory/maven-release/com/motorolasolutions/css/ssc_service/R031.32.073/ssc_service-R031.32.073.jar
| RptrSC | isc_metadata | R031.33.+ | https://artifactory-krk.mot-solutions.com/artifactory/maven-release/com/motorolasolutions/css/isc_metadata/R031.32.073/isc_metadata-R031.32.073.jar
|  | scsummit_service | 33.31.+ | https://artifactory-krk.mot-solutions.com/artifactory/maven-release/com/motorolasolutions/css/scsummit_service/R031.32.073/scsummit_service-R031.32.073.jar
| RDM | rdm_metadata | R031.33.+ | https://artifactory-krk.mot-solutions.com/artifactory/maven-release/com/motorolasolutions/css/rdm_metadata/R031.32.073/rdm_metadata-R031.32.073.jar
|  | rdm_service | 33.31.+ | https://artifactory-krk.mot-solutions.com/artifactory/maven-release/com/motorolasolutions/css/rdm_service/R031.32.073/rdm_service-R031.32.073.jar
| MCC 7500 | vpm_metadata | R031.33.+ | https://artifactory-krk.mot-solutions.com/artifactory/maven-release/com/motorolasolutions/css/vpm_metadata/R031.32.073/vpm_metadata-R031.32.073.jar
|  | vpm_service | 33.31.+ | https://artifactory-krk.mot-solutions.com/artifactory/maven-release/com/motorolasolutions/css/vpm_service/R031.32.073/vpm_service-R031.32.073.jar
| SmartX | sxc_metadata | R026.33.+ | https://artifactory-krk.mot-solutions.com/artifactory/maven-release/com/motorolasolutions/css/sxc_metadata/R026.32.002/sxc_metadata-R026.32.002.jar
|  | vpm_service | 33.26.+ | https://artifactory-krk.mot-solutions.com/artifactory/maven-release/com/motorolasolutions/css/vpm_service/R026.32.002/vpm_service-R026.32.002.jar
| TMG | tmg_metadata | R026.33.+ | https://artifactory-krk.mot-solutions.com/artifactory/maven-release/com/motorolasolutions/css/tmg_metadata/R026.32.002/tmg_metadata-R026.32.002.jar
|  | vpm_service | 33.26.+ | https://artifactory-krk.mot-solutions.com/artifactory/maven-release/com/motorolasolutions/css/vpm_service/R026.32.002/vpm_service-R026.32.002.jar
| IRBR3600 | irbr3600_metadata | R024.33.+ | https://artifactory-krk.mot-solutions.com/artifactory/maven-release/com/motorolasolutions/css/irbr3600_metadata/R024.32.068/irbr3600_metadata-R024.32.068.jar
|  | summit_service | 33.24.+ | https://artifactory-krk.mot-solutions.com/artifactory/maven-release/com/motorolasolutions/css/summit_service/R024.32.068/summit_service-R024.32.068.jar
| MsBR3600 | msbr3600_metadata | R024.33.+ | https://artifactory-krk.mot-solutions.com/artifactory/maven-release/com/motorolasolutions/css/msbr3600_metadata/R024.32.068/msbr3600_metadata-R024.32.068.jar
|  | summit_service | 33.24.+ | https://artifactory-krk.mot-solutions.com/artifactory/maven-release/com/motorolasolutions/css/summit_service/R024.32.068/summit_service-R024.32.068.jar