## Acc-J2
Pin | Signal Name | Description
1 | RX+ (LINE1+) [1] | Receive high used with L1473 (or similar) desk sets (TX and RX high for 2-wire operation; RX high for 4-wire operation) [1]
2 | AUD_SHLD | Ground - audio or analog
3 | TX+ (LINE2+) [1] | Transmit high used with all desk sets (TX high for 4-wire operation) [1]
4 | MRTI_RX_AUD | Receive audio used for MRTI - discriminator audio [1]
5 | A+ | +13.8 VDC or battery voltage
6 | BUSY | Busy line of data bus; 5V logic
7 | BUS+ | High side of bus data: 180° out of phase with BUS-; 5V logic
8 | MRTI_AUD_CTRL [2] | Inhibits PTT from telephone interconnect when radio is receiving; 5V logic
9 | VO1 | Vehicle interface output port 1
10 | PTT [2] | Push-To-Talk initiates a transmission; 5V logic
11 | TX- (LINE2-) [1] | Transmit low use with all desk sets (TX low for 4-wire operation) [1]
12 | DIG_GND | Ground for 5V logic signals
13 | VI1 | Vehicle interface input port 1
14 | DGT_RX+ (SPKR_HI) [1] | Speaker high output (CAUTION: grounding this pin will result in damage to the radio)
15 | DGT_RX- (SPKR_LO) [1] | Speaker low output (CAUTION: grounding this pin will result in damage to the radio)
16 | RX- (LINE1-) [1] | Receive low used with L1473 (or similar) desk sets (TX and RX low for 2-wire operation; RX low for 4-wire operation) [1]
17 | MRTI_TX_AUD | Transmit audio used for MRTI
18 | VO3 | Vehicle interface output port 3
19 | BUS- | Low side of bus data: 180° out of phase with BUS+; 5V logic
20 | RESET | Data bus reset line; 5V logic
21 | 5V | 5V for logic circuits
22 | VI3 | Vehicle interface input port 3
23 | VO2 | Vehicle interface output port 2
24 | MONITOR [2] | Disables PL signals to monitor carrier before transmission
25 | NC | Currently not used
NOTES:
[1]: TRC only.
[2]: Active-Low signal.
NC = Not Connected.

## DSP223
DSP223 Pin: | ACC pin: | Function: | Wire Color:
24 | 1 | RX+ | Y
12 | 16 | RX- | BL
25 | 17 | TX+ | BN
7/13/14 | 2 | GND | BK
2 | 10 | PTT | G
20 | 5 | +12V Supply from Spectra | R
Note on A5: 7: DSP223 GND. 13: TX- 14: PTT Relay N/O

## Acc-J3
Pin | Signal Name | Description
1 | PS_AUD_IN | Transmit audio input to option L938
2 | ANA_GND | Ground - audio or analog
3 | AUX_RX_AUD | Receive audio output from option L938
4 | DET_AUD | Detector/Discriminator audio
5 | A+ | +13.8 VDC or battery voltage
6 | BUSY | Busy line of data bus; 5V logic
7 | BUS+ | High side of bus data: 180° out of phase with BUS-; 5V logic
8 | BUS_SHLD | Ground for data bus; logic ground
9 | VSENSE1 | 10V line for option L938
10 | VSENSE1_SHLD | Ground for VSENSE; analog ground
11 | NC | Currently not used
12 | DIG_GND | Ground for digital circuits; logic signals
13 | EMER | Activates emergency MDC1200 transmission
14 | NC | Currently not used
15 | NC | Currently not used
16 | PS_AUD_OUT | Transmit audio output from option L938
17 | AUX_TX_AUD | Transmit audio output from option L938
18 | SWB+ | Switched +13.8 VDC or battery voltage
19 | BUS- | Low side of bus data: 180° out of phase with BUS-; 5V logic
20 | RESET | Data bus reset line; 5V logic
21 | NC | Currently not used
22 | SNET_LED | Lights when transmission is coded; +13.8 VDC
23 | VSENSE2 | 10V line for option L938
24 | VSENSE2_SHLD | Ground for VSENSE; analog ground
25 | NC | Currently not used